## bus
| name | vn_kv | type | zone | in_service
0 | bus_LV_2938-1_1_3_node_146 | 0.4 | n |  | TRUE
1 | bus_LV_2938-1_1_3_node_154 | 0.4 | n |  | TRUE
2 | bus_LV_2938-1_1_3_node_325 | 0.4 | n |  | TRUE
3 | bus_LV_2938-1_1_3_node_147 | 0.4 | n |  | TRUE
4 | bus_LV_2938-1_1_3_node_152 | 0.4 | n |  | TRUE
5 | bus_LV_2938-1_1_3_node_148 | 0.4 | n |  | TRUE
6 | bus_LV_2938-1_1_3_node_149 | 0.4 | n |  | TRUE
7 | bus_LV_2938-1_1_3_node_151 | 0.4 | n |  | TRUE
8 | bus_LV_2938-1_1_3_node_323 | 0.4 | n |  | TRUE
9 | bus_LV_2938-1_1_3_node_156 | 0.4 | n |  | TRUE
10 | bus_LV_2938-1_1_3_node_153 | 0.4 | n |  | TRUE
11 | bus_LV_2938-1_1_3_node_157 | 0.4 | n |  | TRUE
12 | bus_LV_2938-1_1_3_node_158 | 0.4 | n |  | TRUE
13 | bus_LV_2938-1_1_3_node_256 | 0.4 | n |  | TRUE
14 | bus_LV_2938-1_1_3_node_209 | 0.4 | n |  | TRUE
15 | bus_LV_2938-1_1_3_node_210 | 0.4 | n |  | TRUE
16 | bus_LV_2938-1_1_3_node_211 | 0.4 | n |  | TRUE
17 | bus_LV_2938-1_1_3_node_212 | 0.4 | n |  | TRUE
18 | bus_LV_2938-1_1_3_node_215 | 0.4 | n |  | TRUE
19 | bus_LV_2938-1_1_3_node_216 | 0.4 | n |  | TRUE
20 | bus_LV_2938-1_1_3_node_328 | 0.4 | n |  | TRUE
21 | bus_LV_2938-1_1_3_node_213 | 0.4 | n |  | TRUE
22 | bus_LV_2938-1_1_3_node_218 | 0.4 | n |  | TRUE
23 | bus_LV_2938-1_1_3_node_217 | 0.4 | n |  | TRUE
24 | bus_LV_2938-1_1_3_node_214 | 0.4 | n |  | TRUE
25 | bus_LV_2938-1_1_3_node_272 | 0.4 | n |  | TRUE
26 | bus_LV_2938-1_1_3_node_284 | 0.4 | n |  | TRUE
27 | bus_LV_2938-1_1_3_node_245 | 0.4 | n |  | TRUE
28 | bus_LV_2938-1_1_3_node_219 | 0.4 | n |  | TRUE
29 | bus_LV_2938-1_1_3_node_225 | 0.4 | n |  | TRUE
30 | bus_LV_2938-1_1_3_node_226 | 0.4 | n |  | TRUE
31 | bus_LV_2938-1_1_3_node_314 | 0.4 | n |  | TRUE
32 | bus_LV_2938-1_1_3_node_257 | 0.4 | n |  | TRUE
33 | bus_LV_2938-1_1_3_node_255 | 0.4 | n |  | TRUE
34 | bus_LV_2938-1_1_3_node_246 | 0.4 | n |  | TRUE
35 | bus_LV_2938-1_1_3_node_247 | 0.4 | n |  | TRUE
36 | bus_LV_2938-1_1_3_node_248 | 0.4 | n |  | TRUE
37 | bus_LV_2938-1_1_3_node_249 | 0.4 | n |  | TRUE
38 | bus_LV_2938-1_1_3_node_250 | 0.4 | n |  | TRUE
39 | bus_LV_2938-1_1_3_node_251 | 0.4 | n |  | TRUE
40 | bus_LV_2938-1_1_3_node_282 | 0.4 | n |  | TRUE
41 | bus_LV_2938-1_1_3_node_252 | 0.4 | n |  | TRUE
42 | bus_LV_2938-1_1_3_node_253 | 0.4 | n |  | TRUE
43 | bus_LV_2938-1_1_3_node_254 | 0.4 | n |  | TRUE
44 | bus_LV_2938-1_1_3_node_258 | 0.4 | n |  | TRUE
45 | bus_LV_2938-1_1_3_node_259 | 0.4 | n |  | TRUE
46 | bus_LV_2938-1_1_3_node_260 | 0.4 | n |  | TRUE
47 | bus_LV_2938-1_1_3_node_261 | 0.4 | n |  | TRUE
48 | bus_LV_2938-1_1_3_node_262 | 0.4 | n |  | TRUE
49 | bus_LV_2938-1_1_3_node_285 | 0.4 | n |  | TRUE
50 | bus_LV_2938-1_1_3_node_263 | 0.4 | n |  | TRUE
51 | bus_LV_2938-1_1_3_node_264 | 0.4 | n |  | TRUE
52 | bus_LV_2938-1_1_3_node_270 | 0.4 | n |  | TRUE
53 | bus_LV_2938-1_1_3_node_265 | 0.4 | n |  | TRUE
54 | bus_LV_2938-1_1_3_node_266 | 0.4 | n |  | TRUE
55 | bus_LV_2938-1_1_3_node_267 | 0.4 | n |  | TRUE
56 | bus_LV_2938-1_1_3_node_268 | 0.4 | n |  | TRUE
57 | bus_LV_2938-1_1_3_node_269 | 0.4 | n |  | TRUE
58 | bus_LV_2938-1_1_3_node_271 | 0.4 | n |  | TRUE
59 | bus_LV_2938-1_1_3_node_273 | 0.4 | n |  | TRUE
60 | bus_LV_2938-1_1_3_node_274 | 0.4 | n |  | TRUE
61 | bus_LV_2938-1_1_3_node_275 | 0.4 | n |  | TRUE
62 | bus_LV_2938-1_1_3_node_279 | 0.4 | n |  | TRUE
63 | bus_LV_2938-1_1_3_node_276 | 0.4 | n |  | TRUE
64 | bus_LV_2938-1_1_3_node_277 | 0.4 | n |  | TRUE
65 | bus_LV_2938-1_1_3_node_278 | 0.4 | n |  | TRUE
66 | bus_LV_2938-1_1_3_node_280 | 0.4 | n |  | TRUE
67 | bus_LV_2938-1_1_3_node_281 | 0.4 | n |  | TRUE
68 | bus_LV_2938-1_1_3_node_283 | 0.4 | n |  | TRUE
69 | bus_LV_2938-1_1_3_node_311 | 0.4 | n |  | TRUE
70 | bus_LV_2938-1_1_3_node_312 | 0.4 | n |  | TRUE
71 | bus_LV_2938-1_1_3_node_313 | 0.4 | n |  | TRUE
72 | bus_LV_2938-1_1_3_node_324 | 0.4 | n |  | TRUE
73 | bus_LV_2938-1_1_3_node_330 | 0.4 | n |  | TRUE
74 | bus_LV_2938-1_1_3_node_329 | 0.4 | n |  | TRUE
75 | bus_MV_383_0_node_106 | 20 | n |  | TRUE

## load
| name | bus | p_mw | q_mvar | const_z_percent | const_i_percent | sn_mva | scaling | in_service | type
0 | LV_2938-1_1_3_load_325 | 2 | 0.0059276 | 0.0014856 | 0 | 0 |  | 1 | TRUE | wye
1 | LV_2938-1_1_3_load_152 | 4 | 0.0015211 | 0.00038123 | 0 | 0 |  | 1 | TRUE | wye
2 | LV_2938-1_1_3_load_148 | 5 | 0.00062182 | 0.00015584 | 0 | 0 |  | 1 | TRUE | wye
3 | LV_2938-1_1_3_load_323 | 8 | 0.00095511 | 0.00023937 | 0 | 0 |  | 1 | TRUE | wye
4 | LV_2938-1_1_3_load_153 | 10 | 0.00080958 | 0.0002029 | 0 | 0 |  | 1 | TRUE | wye
5 | LV_2938-1_1_3_load_158 | 12 | 0.00048662 | 0.00012196 | 0 | 0 |  | 1 | TRUE | wye
6 | LV_2938-1_1_3_load_256 | 13 | 0.0013123 | 0.0003289 | 0 | 0 |  | 1 | TRUE | wye
7 | LV_2938-1_1_3_load_209 | 14 | 0.0048395 | 0.0012129 | 0 | 0 |  | 1 | TRUE | wye
8 | LV_2938-1_1_3_load_216 | 19 | 0.0017985 | 0.00045076 | 0 | 0 |  | 1 | TRUE | wye
9 | LV_2938-1_1_3_load_328 | 20 | 0.0018082 | 0.00045317 | 0 | 0 |  | 1 | TRUE | wye
10 | LV_2938-1_1_3_load_217 | 23 | 0.0019139 | 0.00047967 | 0 | 0 |  | 1 | TRUE | wye
11 | LV_2938-1_1_3_load_284 | 26 | 0.0018624 | 0.00046677 | 0 | 0 |  | 1 | TRUE | wye
12 | LV_2938-1_1_3_load_245 | 27 | 0.0012476 | 0.00031268 | 0 | 0 |  | 1 | TRUE | wye
13 | LV_2938-1_1_3_load_219 | 28 | 0.0010808 | 0.00027087 | 0 | 0 |  | 1 | TRUE | wye
14 | LV_2938-1_1_3_load_314 | 31 | 0.0018807 | 0.00047134 | 0 | 0 |  | 1 | TRUE | wye
15 | LV_2938-1_1_3_load_257 | 32 | 0.0044161 | 0.0011068 | 0 | 0 |  | 1 | TRUE | wye
16 | LV_2938-1_1_3_load_255 | 33 | 0.0011353 | 0.00028454 | 0 | 0 |  | 1 | TRUE | wye
17 | LV_2938-1_1_3_load_246 | 34 | 0.0015806 | 0.00039614 | 0 | 0 |  | 1 | TRUE | wye
18 | LV_2938-1_1_3_load_247 | 35 | 0.0016506 | 0.00041369 | 0 | 0 |  | 1 | TRUE | wye
19 | LV_2938-1_1_3_load_249 | 37 | 0.0017887 | 0.0004483 | 0 | 0 |  | 1 | TRUE | wye
20 | LV_2938-1_1_3_load_250 | 38 | 0.013407 | 0.0033602 | 0 | 0 |  | 1 | TRUE | wye
21 | LV_2938-1_1_3_load_251 | 39 | 0.0029149 | 0.00073054 | 0 | 0 |  | 1 | TRUE | wye
22 | LV_2938-1_1_3_load_282 | 40 | 0.001773 | 0.00044436 | 0 | 0 |  | 1 | TRUE | wye
23 | LV_2938-1_1_3_load_252 | 41 | 0.0029956 | 0.00075076 | 0 | 0 |  | 1 | TRUE | wye
24 | LV_2938-1_1_3_load_253 | 42 | 0.0029275 | 0.00073369 | 0 | 0 |  | 1 | TRUE | wye
25 | LV_2938-1_1_3_load_254 | 43 | 0.0017212 | 0.00043137 | 0 | 0 |  | 1 | TRUE | wye
26 | LV_2938-1_1_3_load_258 | 44 | 0.0014119 | 0.00035387 | 0 | 0 |  | 1 | TRUE | wye
27 | LV_2938-1_1_3_load_259 | 45 | 0.0016362 | 0.00041007 | 0 | 0 |  | 1 | TRUE | wye
28 | LV_2938-1_1_3_load_260 | 46 | 0.0021542 | 0.00053989 | 0 | 0 |  | 1 | TRUE | wye
29 | LV_2938-1_1_3_load_261 | 47 | 0.00097855 | 0.00024525 | 0 | 0 |  | 1 | TRUE | wye
30 | LV_2938-1_1_3_load_262 | 48 | 0.0029542 | 0.0007404 | 0 | 0 |  | 1 | TRUE | wye
31 | LV_2938-1_1_3_load_285 | 49 | 0.000926 | 0.00023208 | 0 | 0 |  | 1 | TRUE | wye
32 | LV_2938-1_1_3_load_263 | 50 | 0.0025287 | 0.00063375 | 0 | 0 |  | 1 | TRUE | wye
33 | LV_2938-1_1_3_load_264 | 51 | 0.0037293 | 0.00093464 | 0 | 0 |  | 1 | TRUE | wye
34 | LV_2938-1_1_3_load_270 | 52 | 0.0025467 | 0.00063827 | 0 | 0 |  | 1 | TRUE | wye
35 | LV_2938-1_1_3_load_265 | 53 | 0.0028823 | 0.00072237 | 0 | 0 |  | 1 | TRUE | wye
36 | LV_2938-1_1_3_load_266 | 54 | 0.0025021 | 0.00062708 | 0 | 0 |  | 1 | TRUE | wye
37 | LV_2938-1_1_3_load_267 | 55 | 0.0029915 | 0.00074974 | 0 | 0 |  | 1 | TRUE | wye
38 | LV_2938-1_1_3_load_268 | 56 | 0.0021234 | 0.00053217 | 0 | 0 |  | 1 | TRUE | wye
39 | LV_2938-1_1_3_load_269 | 57 | 0.0029851 | 0.00074813 | 0 | 0 |  | 1 | TRUE | wye
40 | LV_2938-1_1_3_load_271 | 58 | 0.0025449 | 0.00063781 | 0 | 0 |  | 1 | TRUE | wye
41 | LV_2938-1_1_3_load_273 | 59 | 0.0019169 | 0.00048043 | 0 | 0 |  | 1 | TRUE | wye
42 | LV_2938-1_1_3_load_274 | 60 | 0.0017429 | 0.00043681 | 0 | 0 |  | 1 | TRUE | wye
43 | LV_2938-1_1_3_load_275 | 61 | 0.001766 | 0.00044259 | 0 | 0 |  | 1 | TRUE | wye
44 | LV_2938-1_1_3_load_279 | 62 | 0.0017228 | 0.00043176 | 0 | 0 |  | 1 | TRUE | wye
45 | LV_2938-1_1_3_load_276 | 63 | 0.0020568 | 0.00051548 | 0 | 0 |  | 1 | TRUE | wye
46 | LV_2938-1_1_3_load_277 | 64 | 0.0017739 | 0.00044458 | 0 | 0 |  | 1 | TRUE | wye
47 | LV_2938-1_1_3_load_280 | 66 | 0.0024601 | 0.00061657 | 0 | 0 |  | 1 | TRUE | wye
48 | LV_2938-1_1_3_load_281 | 67 | 0.0053675 | 0.0013452 | 0 | 0 |  | 1 | TRUE | wye
49 | LV_2938-1_1_3_load_283 | 68 | 0.0018329 | 0.00045936 | 0 | 0 |  | 1 | TRUE | wye
50 | LV_2938-1_1_3_load_311 | 69 | 0.0031575 | 0.00079134 | 0 | 0 |  | 1 | TRUE | wye
51 | LV_2938-1_1_3_load_313 | 71 | 0.0033258 | 0.00083353 | 0 | 0 |  | 1 | TRUE | wye
52 | LV_2938-1_1_3_load_329 | 74 | 0.006992 | 0.0017524 | 0 | 0 |  | 1 | TRUE | wye

## ext_grid
| name | bus | vm_pu | va_degree | slack_weight | in_service
0 |  | 15 | 1 | 0 | 1 | TRUE

## line
| name | std_type | from_bus | to_bus | length_km | r_ohm_per_km | x_ohm_per_km | c_nf_per_km | g_us_per_km | max_i_ka | df | parallel | type | in_service
0 | LV_2938-1_1_3_line_0 |  | 0 | 1 | 0.18141 | 0.125 | 0.08 | 261 | 0 | 0.364 | 1 | 1 | cs | TRUE
1 | LV_2938-1_1_3_line_1 |  | 0 | 2 | 0.017424 | 0.125 | 0.08 | 261 | 0 | 0.364 | 1 | 1 | cs | TRUE
2 | LV_2938-1_1_3_line_2 |  | 1 | 10 | 0.12696 | 0.125 | 0.08 | 261 | 0 | 0.364 | 1 | 1 | cs | TRUE
3 | LV_2938-1_1_3_line_3 |  | 2 | 11 | 0.081826 | 0.125 | 0.08 | 261 | 0 | 0.364 | 1 | 1 | cs | TRUE
4 | LV_2938-1_1_3_line_4 |  | 3 | 4 | 0.069722 | 0.125 | 0.08 | 261 | 0 | 0.364 | 1 | 1 | cs | TRUE
5 | LV_2938-1_1_3_line_5 |  | 3 | 5 | 0.015059 | 0.125 | 0.08 | 261 | 0 | 0.364 | 1 | 1 | cs | TRUE
6 | LV_2938-1_1_3_line_6 |  | 4 | 9 | 0.24154 | 0.125 | 0.08 | 261 | 0 | 0.364 | 1 | 1 | cs | TRUE
7 | LV_2938-1_1_3_line_7 |  | 5 | 6 | 0.11933 | 0.125 | 0.08 | 261 | 0 | 0.364 | 1 | 1 | cs | TRUE
8 | LV_2938-1_1_3_line_8 |  | 6 | 7 | 0.36056 | 0.125 | 0.08 | 261 | 0 | 0.364 | 1 | 1 | cs | TRUE
9 | LV_2938-1_1_3_line_9 |  | 7 | 8 | 0.11864 | 0.125 | 0.08 | 261 | 0 | 0.364 | 1 | 1 | cs | TRUE
10 | LV_2938-1_1_3_line_10 |  | 8 | 72 | 0.10449 | 0.125 | 0.08 | 261 | 0 | 0.364 | 1 | 1 | cs | TRUE
11 | LV_2938-1_1_3_line_11 |  | 9 | 11 | 0.11787 | 0.125 | 0.08 | 261 | 0 | 0.364 | 1 | 1 | cs | TRUE
12 | LV_2938-1_1_3_line_12 |  | 9 | 12 | 0.13422 | 0.125 | 0.08 | 261 | 0 | 0.364 | 1 | 1 | cs | TRUE
13 | LV_2938-1_1_3_line_13 |  | 11 | 13 | 0.10699 | 0.125 | 0.08 | 261 | 0 | 0.364 | 1 | 1 | cs | TRUE
14 | LV_2938-1_1_3_line_14 |  | 13 | 18 | 0.035774 | 0.125 | 0.08 | 261 | 0 | 0.364 | 1 | 1 | cs | TRUE
15 | LV_2938-1_1_3_line_15 |  | 14 | 15 | 0.00034366 | 0.125 | 0.08 | 261 | 0 | 0.364 | 1 | 1 | cs | TRUE
16 | LV_2938-1_1_3_line_16 |  | 14 | 16 | 0.067794 | 0.125 | 0.08 | 261 | 0 | 0.364 | 1 | 1 | cs | TRUE
17 | LV_2938-1_1_3_line_17 |  | 15 | 17 | 0.03495 | 0.125 | 0.08 | 261 | 0 | 0.364 | 1 | 1 | cs | TRUE
18 | LV_2938-1_1_3_line_18 |  | 15 | 18 | 0.048749 | 0.125 | 0.08 | 261 | 0 | 0.364 | 1 | 1 | cs | TRUE
19 | LV_2938-1_1_3_line_19 |  | 16 | 19 | 0.0061314 | 0.125 | 0.08 | 261 | 0 | 0.364 | 1 | 1 | cs | TRUE
20 | LV_2938-1_1_3_line_20 |  | 17 | 20 | 0.013231 | 0.125 | 0.08 | 261 | 0 | 0.364 | 1 | 1 | cs | TRUE
21 | LV_2938-1_1_3_line_21 |  | 18 | 27 | 0.13384 | 0.125 | 0.08 | 261 | 0 | 0.364 | 1 | 1 | cs | TRUE
22 | LV_2938-1_1_3_line_22 |  | 18 | 24 | 0.04595 | 0.125 | 0.08 | 261 | 0 | 0.364 | 1 | 1 | cs | TRUE
23 | LV_2938-1_1_3_line_23 |  | 19 | 23 | 0.031178 | 0.125 | 0.08 | 261 | 0 | 0.364 | 1 | 1 | cs | TRUE
24 | LV_2938-1_1_3_line_24 |  | 21 | 22 | 0.011199 | 0.125 | 0.08 | 261 | 0 | 0.364 | 1 | 1 | cs | TRUE
25 | LV_2938-1_1_3_line_25 |  | 21 | 23 | 0.07987 | 0.125 | 0.08 | 261 | 0 | 0.364 | 1 | 1 | cs | TRUE
26 | LV_2938-1_1_3_line_26 |  | 22 | 28 | 0.030942 | 0.125 | 0.08 | 261 | 0 | 0.364 | 1 | 1 | cs | TRUE
27 | LV_2938-1_1_3_line_27 |  | 24 | 25 | 0.032421 | 0.125 | 0.08 | 261 | 0 | 0.364 | 1 | 1 | cs | TRUE
28 | LV_2938-1_1_3_line_28 |  | 24 | 26 | 0.01962 | 0.125 | 0.08 | 261 | 0 | 0.364 | 1 | 1 | cs | TRUE
29 | LV_2938-1_1_3_line_29 |  | 25 | 58 | 0.020199 | 0.125 | 0.08 | 261 | 0 | 0.364 | 1 | 1 | cs | TRUE
30 | LV_2938-1_1_3_line_30 |  | 26 | 68 | 0.0069264 | 0.125 | 0.08 | 261 | 0 | 0.364 | 1 | 1 | cs | TRUE
31 | LV_2938-1_1_3_line_31 |  | 29 | 30 | 0.19317 | 0.125 | 0.08 | 261 | 0 | 0.364 | 1 | 1 | cs | TRUE
32 | LV_2938-1_1_3_line_32 |  | 29 | 31 | 0.375 | 0.125 | 0.08 | 261 | 0 | 0.364 | 1 | 1 | cs | TRUE
33 | LV_2938-1_1_3_line_33 |  | 30 | 32 | 0.035701 | 0.125 | 0.08 | 261 | 0 | 0.364 | 1 | 1 | cs | TRUE
34 | LV_2938-1_1_3_line_34 |  | 30 | 33 | 0.009427 | 0.125 | 0.08 | 261 | 0 | 0.364 | 1 | 1 | cs | TRUE
35 | LV_2938-1_1_3_line_35 |  | 31 | 71 | 0.032986 | 0.125 | 0.08 | 261 | 0 | 0.364 | 1 | 1 | cs | TRUE
36 | LV_2938-1_1_3_line_36 |  | 33 | 43 | 0.056165 | 0.125 | 0.08 | 261 | 0 | 0.364 | 1 | 1 | cs | TRUE
37 | LV_2938-1_1_3_line_37 |  | 34 | 35 | 0.00020821 | 0.125 | 0.08 | 261 | 0 | 0.364 | 1 | 1 | cs | TRUE
38 | LV_2938-1_1_3_line_38 |  | 34 | 36 | 0.033785 | 0.125 | 0.08 | 261 | 0 | 0.364 | 1 | 1 | cs | TRUE
39 | LV_2938-1_1_3_line_39 |  | 35 | 37 | 0.002205 | 0.125 | 0.08 | 261 | 0 | 0.364 | 1 | 1 | cs | TRUE
40 | LV_2938-1_1_3_line_40 |  | 36 | 38 | 0.011985 | 0.125 | 0.08 | 261 | 0 | 0.364 | 1 | 1 | cs | TRUE
41 | LV_2938-1_1_3_line_41 |  | 36 | 39 | 0.026994 | 0.125 | 0.08 | 261 | 0 | 0.364 | 1 | 1 | cs | TRUE
42 | LV_2938-1_1_3_line_42 |  | 37 | 40 | 0.0004731 | 0.125 | 0.08 | 261 | 0 | 0.364 | 1 | 1 | cs | TRUE
43 | LV_2938-1_1_3_line_43 |  | 39 | 41 | 0.002869 | 0.125 | 0.08 | 261 | 0 | 0.364 | 1 | 1 | cs | TRUE
44 | LV_2938-1_1_3_line_44 |  | 40 | 66 | 0.019502 | 0.125 | 0.08 | 261 | 0 | 0.364 | 1 | 1 | cs | TRUE
45 | LV_2938-1_1_3_line_45 |  | 41 | 42 | 0.000178 | 0.125 | 0.08 | 261 | 0 | 0.364 | 1 | 1 | cs | TRUE
46 | LV_2938-1_1_3_line_46 |  | 42 | 43 | 0.035066 | 0.125 | 0.08 | 261 | 0 | 0.364 | 1 | 1 | cs | TRUE
47 | LV_2938-1_1_3_line_47 |  | 44 | 45 | 0.00031924 | 0.125 | 0.08 | 261 | 0 | 0.364 | 1 | 1 | cs | TRUE
48 | LV_2938-1_1_3_line_48 |  | 44 | 46 | 0.019609 | 0.125 | 0.08 | 261 | 0 | 0.364 | 1 | 1 | cs | TRUE
49 | LV_2938-1_1_3_line_49 |  | 45 | 47 | 0.0083836 | 0.125 | 0.08 | 261 | 0 | 0.364 | 1 | 1 | cs | TRUE
50 | LV_2938-1_1_3_line_50 |  | 46 | 48 | 4.4163e-06 | 0.125 | 0.08 | 261 | 0 | 0.364 | 1 | 1 | cs | TRUE
51 | LV_2938-1_1_3_line_51 |  | 47 | 49 | 0.00073139 | 0.125 | 0.08 | 261 | 0 | 0.364 | 1 | 1 | cs | TRUE
52 | LV_2938-1_1_3_line_52 |  | 48 | 50 | 0.0077137 | 0.125 | 0.08 | 261 | 0 | 0.364 | 1 | 1 | cs | TRUE
53 | LV_2938-1_1_3_line_53 |  | 50 | 51 | 0.002195 | 0.125 | 0.08 | 261 | 0 | 0.364 | 1 | 1 | cs | TRUE
54 | LV_2938-1_1_3_line_54 |  | 51 | 52 | 0.018036 | 0.125 | 0.08 | 261 | 0 | 0.364 | 1 | 1 | cs | TRUE
55 | LV_2938-1_1_3_line_55 |  | 52 | 56 | 0.00023484 | 0.125 | 0.08 | 261 | 0 | 0.364 | 1 | 1 | cs | TRUE
56 | LV_2938-1_1_3_line_56 |  | 53 | 54 | 0.01203 | 0.125 | 0.08 | 261 | 0 | 0.364 | 1 | 1 | cs | TRUE
57 | LV_2938-1_1_3_line_57 |  | 53 | 55 | 0.0026833 | 0.125 | 0.08 | 261 | 0 | 0.364 | 1 | 1 | cs | TRUE
58 | LV_2938-1_1_3_line_58 |  | 54 | 56 | 0.0079308 | 0.125 | 0.08 | 261 | 0 | 0.364 | 1 | 1 | cs | TRUE
59 | LV_2938-1_1_3_line_59 |  | 55 | 57 | 0.0082719 | 0.125 | 0.08 | 261 | 0 | 0.364 | 1 | 1 | cs | TRUE
60 | LV_2938-1_1_3_line_60 |  | 57 | 58 | 0.022843 | 0.125 | 0.08 | 261 | 0 | 0.364 | 1 | 1 | cs | TRUE
61 | LV_2938-1_1_3_line_61 |  | 59 | 60 | 0.0041623 | 0.125 | 0.08 | 261 | 0 | 0.364 | 1 | 1 | cs | TRUE
62 | LV_2938-1_1_3_line_62 |  | 60 | 61 | 0.00010154 | 0.125 | 0.08 | 261 | 0 | 0.364 | 1 | 1 | cs | TRUE
63 | LV_2938-1_1_3_line_63 |  | 61 | 62 | 0.0026699 | 0.125 | 0.08 | 261 | 0 | 0.364 | 1 | 1 | cs | TRUE
64 | LV_2938-1_1_3_line_64 |  | 62 | 64 | 0.00024628 | 0.125 | 0.08 | 261 | 0 | 0.364 | 1 | 1 | cs | TRUE
65 | LV_2938-1_1_3_line_65 |  | 63 | 64 | 0.0080962 | 0.125 | 0.08 | 261 | 0 | 0.364 | 1 | 1 | cs | TRUE
66 | LV_2938-1_1_3_line_66 |  | 63 | 65 | 0.02102 | 0.125 | 0.08 | 261 | 0 | 0.364 | 1 | 1 | cs | TRUE
67 | LV_2938-1_1_3_line_67 |  | 65 | 66 | 0.018675 | 0.125 | 0.08 | 261 | 0 | 0.364 | 1 | 1 | cs | TRUE
68 | LV_2938-1_1_3_line_68 |  | 65 | 67 | 0.033684 | 0.125 | 0.08 | 261 | 0 | 0.364 | 1 | 1 | cs | TRUE
69 | LV_2938-1_1_3_line_69 |  | 67 | 68 | 0.026597 | 0.125 | 0.08 | 261 | 0 | 0.364 | 1 | 1 | cs | TRUE
70 | LV_2938-1_1_3_line_70 |  | 69 | 70 | 0.014623 | 0.125 | 0.08 | 261 | 0 | 0.364 | 1 | 1 | cs | TRUE
71 | LV_2938-1_1_3_line_71 |  | 70 | 71 | 0.038103 | 0.125 | 0.08 | 261 | 0 | 0.364 | 1 | 1 | cs | TRUE
72 | LV_2938-1_1_3_line_72 |  | 72 | 73 | 0.94703 | 0.125 | 0.08 | 261 | 0 | 0.364 | 1 | 1 | cs | TRUE
73 | LV_2938-1_1_3_line_73 |  | 73 | 74 | 0.13335 | 0.125 | 0.08 | 261 | 0 | 0.364 | 1 | 1 | cs | TRUE

## trafo
| name | std_type | hv_bus | lv_bus | sn_mva | vn_hv_kv | vn_lv_kv | vk_percent | vkr_percent | pfe_kw | i0_percent | shift_degree | tap_side | tap_neutral | tap_min | tap_max | tap_step_percent | tap_step_degree | tap_pos | tap_phase_shifter | parallel | df | in_service
0 | LV_2938-1_1_3_trafo_210 | 0.63 MVA 20/0.4 kV | 75 | 15 | 0.63 | 20 | 0.4 | 6 | 1.206 | 1.65 | 0.2619 | 150 | hv | 0 | -2 | 2 | 2.5 | 0 | 0 | FALSE | 1 | 1 | TRUE

## line_geodata
| x0 | y0 | x1 | y1 | x2 | y2 | x3 | y3 | x4 | y4 | x5 | y5 | x6 | y6 | x7 | y7 | x8 | y8 | x9 | y9 | x10 | y10 | x11 | y11
0 | 2685082.861 | 1271102.8022 | 2685082.8867 | 1271284.2057
1 | 2685082.8867 | 1271284.2057 | 2685082.9548 | 1271301.6293
2 | 2685082.861 | 1271102.8022 | 2685143.6681 | 1271100.5543 | 2685203.9322 | 1271073.3655
3 | 2685091.0599 | 1271382.6257 | 2685085.1647 | 1271357.8985 | 2685083.1146 | 1271342.5009 | 2685082.9548 | 1271301.6293
4 | 2685411.8507 | 1271389.0609 | 2685404.0759 | 1271391.3726 | 2685367.4765 | 1271407.9793 | 2685347.7276 | 1271416.2749
5 | 2685411.8507 | 1271389.0609 | 2685414.9371 | 1271403.8007
6 | 2685120.265 | 1271496.8395 | 2685254.1189 | 1271454.8247 | 2685280.4628 | 1271444.5299 | 2685347.7276 | 1271416.2749
7 | 2685462.5926 | 1271512.2953 | 2685454.7606 | 1271497.2697 | 2685435.6105 | 1271465.3333 | 2685431.5446 | 1271457.7795 | 2685428.7276 | 1271451.2556 | 2685421.6218 | 1271429.702 | 2685416.7623 | 1271412.5177 | 2685414.9371 | 1271403.8007
8 | 2685462.5926 | 1271512.2953 | 2685467.8981 | 1271525.1603 | 2685472.871 | 1271544.8817 | 2685482.0905 | 1271583.0462 | 2685486.4999 | 1271596.9992 | 2685496.5153 | 1271633.1848 | 2685498.4528 | 1271647.4356 | 2685496.997 | 1271678.8624 | 2685499.0634 | 1271687.3325 | 2685503.9772 | 1271696.5779 | 2685560.3991 | 1271769.1319 | 2685607.2877 | 1271831.3622
9 | 2685607.2877 | 1271831.3622 | 2685629.854 | 1271860.4909 | 2685640.2944 | 1271872.9969 | 2685650.0716 | 1271883.5028 | 2685674.5381 | 1271905.5535 | 2685688.1463 | 1271917.6565
10 | 2685768.9316 | 1271983.6095 | 2685747.8719 | 1271969.9481 | 2685734.5073 | 1271958.8895 | 2685688.1463 | 1271917.6565
11 | 2685120.265 | 1271496.8395 | 2685091.0599 | 1271382.6257
12 | 2685120.265 | 1271496.8395 | 2685149.3971 | 1271597.775 | 2685161.1273 | 1271624.4722
13 | 2685091.0599 | 1271382.6257 | 2685062.1489 | 1271383.6435 | 2685048.5954 | 1271386.0392 | 2685035.0493 | 1271388.435 | 2685018.2265 | 1271388.5151 | 2685008.8734 | 1271391.7832 | 2684993.1115 | 1271393.4132 | 2684985.1955 | 1271394.2491
14 | 2684950.5769 | 1271402.2307 | 2684961.0384 | 1271400.3575 | 2684973.371 | 1271395.4976 | 2684985.1955 | 1271394.2491
15 | 2684953.2904 | 1271448.9078 | 2684953.3388 | 1271449.248
16 | 2684963.4472 | 1271516.2753 | 2684961.9183 | 1271504.377 | 2684957.4576 | 1271478.2138 | 2684953.3388 | 1271449.248
17 | 2684926.8779 | 1271449.8954 | 2684931.3809 | 1271452.2176 | 2684933.9308 | 1271447.5393 | 2684940.7985 | 1271450.7296 | 2684943.5272 | 1271445.1309 | 2684951.6611 | 1271449.2068 | 2684953.2904 | 1271448.9078
18 | 2684950.5769 | 1271402.2307 | 2684945.4157 | 1271421.5945 | 2684949.3634 | 1271429.5689 | 2684951.6403 | 1271436.5406 | 2684953.2904 | 1271448.9078
19 | 2684963.4472 | 1271516.2753 | 2684964.5637 | 1271522.3043
20 | 2684914.0778 | 1271447.5206 | 2684923.1962 | 1271448.0076 | 2684926.8779 | 1271449.8954
21 | 2684950.5769 | 1271402.2307 | 2684952.5415 | 1271394.8419 | 2684956.7894 | 1271373.0741 | 2684959.4319 | 1271356.2207 | 2684960.3729 | 1271341.5445 | 2684959.7623 | 1271320.7188 | 2684958.1223 | 1271301.3794 | 2684957.1706 | 1271282.8284 | 2684958.4282 | 1271269.4599
22 | 2684920.1359 | 1271417.0495 | 2684935.6853 | 1271418.1518 | 2684939.6523 | 1271419.5544 | 2684945.4157 | 1271421.5945 | 2684950.5769 | 1271402.2307
23 | 2684964.5637 | 1271522.3043 | 2684970.241 | 1271552.961
24 | 2684987.5708 | 1271642.3473 | 2684985.9927 | 1271631.26
25 | 2684985.9927 | 1271631.26 | 2684973.3172 | 1271569.5718 | 2684970.241 | 1271552.961
26 | 2684987.5708 | 1271642.3473 | 2685018.2245 | 1271638.1363
27 | 2684889.9694 | 1271409.1317 | 2684902.126 | 1271417.0239 | 2684911.5199 | 1271417.1924 | 2684920.1359 | 1271417.0495
28 | 2684920.1359 | 1271417.0495 | 2684921.4023 | 1271401.7108 | 2684921.5959 | 1271397.4865
29 | 2684889.9694 | 1271409.1317 | 2684879.5205 | 1271414.3191 | 2684878.9133 | 1271422.8307
30 | 2684921.9129 | 1271390.5673 | 2684921.5959 | 1271397.4865
31 | 2684903.4367 | 1271166.9283 | 2684905.2914 | 1271137.3642 | 2684920.0258 | 1270974.4881
32 | 2684920.0258 | 1270974.4881 | 2684552.2239 | 1270901.3685
33 | 2684903.4367 | 1271166.9283 | 2684867.6371 | 1271166.1132
34 | 2684903.4367 | 1271166.9283 | 2684902.7046 | 1271176.3268
35 | 2684552.2239 | 1270901.3685 | 2684548.6108 | 1270909.0852 | 2684544.2225 | 1270919.7311 | 2684540.4291 | 1270932.1132
36 | 2684898.3428 | 1271232.3226 | 2684902.7046 | 1271176.3268
37 | 2684890.0422 | 1271330.8618 | 2684890.0222 | 1271331.069
38 | 2684893.2867 | 1271297.2328 | 2684890.0422 | 1271330.8618
39 | 2684889.8104 | 1271333.2638 | 2684890.0222 | 1271331.069
40 | 2684893.2867 | 1271297.2328 | 2684881.7967 | 1271293.7092
41 | 2684893.2867 | 1271297.2328 | 2684895.383 | 1271270.3202
42 | 2684889.8104 | 1271333.2638 | 2684889.765 | 1271333.7347
43 | 2684895.6058 | 1271267.4598 | 2684895.383 | 1271270.3202
44 | 2684887.8922 | 1271353.1462 | 2684889.765 | 1271333.7347
45 | 2684895.6196 | 1271267.2824 | 2684895.6058 | 1271267.4598
46 | 2684898.3428 | 1271232.3226 | 2684895.6196 | 1271267.2824
47 | 2684862.4252 | 1271509.4729 | 2684862.4181 | 1271509.1538
48 | 2684862.4181 | 1271509.1538 | 2684861.9773 | 1271489.5502
49 | 2684862.4252 | 1271509.4729 | 2684862.6137 | 1271517.8544
50 | 2684861.9773 | 1271489.5502 | 2684861.9772 | 1271489.5458
51 | 2684862.6302 | 1271518.5856 | 2684862.6137 | 1271517.8544
52 | 2684861.9772 | 1271489.5458 | 2684861.8037 | 1271481.834
53 | 2684861.7544 | 1271479.6395 | 2684861.8037 | 1271481.834
54 | 2684861.7544 | 1271479.6395 | 2684861.3489 | 1271461.6082
55 | 2684861.3489 | 1271461.6082 | 2684861.3437 | 1271461.3734
56 | 2684860.8949 | 1271441.418 | 2684861.1654 | 1271453.4446
57 | 2684860.8949 | 1271441.418 | 2684860.8949 | 1271441.418 | 2684863.564 | 1271441.1422
58 | 2684861.1654 | 1271453.4446 | 2684861.3437 | 1271461.3734
59 | 2684871.7921 | 1271440.292 | 2684863.564 | 1271441.1422
60 | 2684871.7921 | 1271440.292 | 2684877.7114 | 1271439.6804 | 2684878.9133 | 1271422.8307
61 | 2684849.9246 | 1271371.2113 | 2684854.0791 | 1271371.4657
62 | 2684854.0791 | 1271371.4657 | 2684854.1804 | 1271371.4719
63 | 2684856.8453 | 1271371.6351 | 2684854.1804 | 1271371.4719
64 | 2684856.8453 | 1271371.6351 | 2684857.0911 | 1271371.6501
65 | 2684865.1722 | 1271372.1449 | 2684857.0911 | 1271371.6501
66 | 2684886.0988 | 1271371.7345 | 2684877.0471 | 1271372.872 | 2684865.1722 | 1271372.1449
67 | 2684886.0988 | 1271371.7345 | 2684887.8922 | 1271353.1462
68 | 2684886.0988 | 1271371.7345 | 2684892.3767 | 1271367.8216 | 2684903.7829 | 1271364.6051 | 2684911.2611 | 1271362.4998 | 2684917.3613 | 1271365.1897
69 | 2684917.3613 | 1271365.1897 | 2684921.0659 | 1271370.7141 | 2684922.3565 | 1271380.8854 | 2684921.9129 | 1271390.5673
70 | 2684529.9481 | 1270968.7221 | 2684522.1178 | 1270968.0762 | 2684515.4557 | 1270969.2579
71 | 2684529.9481 | 1270968.7221 | 2684532.9045 | 1270956.1431 | 2684536.8113 | 1270943.9224 | 2684540.4291 | 1270932.1132
72 | 2685768.9316 | 1271983.6095 | 2686447.721 | 1272643.9921
73 | 2686356.0747 | 1272739.83 | 2686379.0845 | 1272711.9658 | 2686399.4635 | 1272692.737 | 2686432.5447 | 1272665.4098 | 2686439.0262 | 1272658.877 | 2686443.2461 | 1272652.6893 | 2686447.721 | 1272643.9921

## bus_geodata
| x | y | coords
0 | 2685082.8867 | 1271284.2057
1 | 2685082.861 | 1271102.8022
2 | 2685082.9548 | 1271301.6293
3 | 2685411.8507 | 1271389.0609
4 | 2685347.7276 | 1271416.2749
5 | 2685414.9371 | 1271403.8007
6 | 2685462.5926 | 1271512.2953
7 | 2685607.2877 | 1271831.3622
8 | 2685688.1463 | 1271917.6565
9 | 2685120.265 | 1271496.8395
10 | 2685203.9322 | 1271073.3655
11 | 2685091.0599 | 1271382.6257
12 | 2685161.1273 | 1271624.4722
13 | 2684985.1955 | 1271394.2491
14 | 2684953.3388 | 1271449.248
15 | 2684953.2904 | 1271448.9078
16 | 2684963.4472 | 1271516.2753
17 | 2684926.8779 | 1271449.8954
18 | 2684950.5769 | 1271402.2307
19 | 2684964.5637 | 1271522.3043
20 | 2684914.0778 | 1271447.5206
21 | 2684985.9927 | 1271631.26
22 | 2684987.5708 | 1271642.3473
23 | 2684970.241 | 1271552.961
24 | 2684920.1359 | 1271417.0495
25 | 2684889.9694 | 1271409.1317
26 | 2684921.5959 | 1271397.4865
27 | 2684958.4282 | 1271269.4599
28 | 2685018.2245 | 1271638.1363
29 | 2684920.0258 | 1270974.4881
30 | 2684903.4367 | 1271166.9283
31 | 2684552.2239 | 1270901.3685
32 | 2684867.637 | 1271166.1132
33 | 2684902.7046 | 1271176.3268
34 | 2684890.0422 | 1271330.8618
35 | 2684890.0222 | 1271331.069
36 | 2684893.2867 | 1271297.2328
37 | 2684889.8104 | 1271333.2638
38 | 2684881.7967 | 1271293.7092
39 | 2684895.383 | 1271270.3202
40 | 2684889.765 | 1271333.7347
41 | 2684895.6058 | 1271267.4598
42 | 2684895.6196 | 1271267.2824
43 | 2684898.3428 | 1271232.3226
44 | 2684862.4181 | 1271509.1538
45 | 2684862.4252 | 1271509.4729
46 | 2684861.9773 | 1271489.5502
47 | 2684862.6137 | 1271517.8544
48 | 2684861.9772 | 1271489.5458
49 | 2684862.6302 | 1271518.5856
50 | 2684861.8037 | 1271481.834
51 | 2684861.7544 | 1271479.6395
52 | 2684861.3489 | 1271461.6082
53 | 2684860.8949 | 1271441.418
54 | 2684861.1654 | 1271453.4446
55 | 2684863.564 | 1271441.1422
56 | 2684861.3437 | 1271461.3734
57 | 2684871.7921 | 1271440.292
58 | 2684878.9133 | 1271422.8307
59 | 2684849.9246 | 1271371.2113
60 | 2684854.0791 | 1271371.4657
61 | 2684854.1804 | 1271371.4719
62 | 2684856.8453 | 1271371.6351
63 | 2684865.1722 | 1271372.1449
64 | 2684857.0911 | 1271371.6501
65 | 2684886.0988 | 1271371.7345
66 | 2684887.8922 | 1271353.1462
67 | 2684917.3613 | 1271365.1897
68 | 2684921.9129 | 1271390.5673
69 | 2684515.4557 | 1270969.2579
70 | 2684529.9481 | 1270968.7221
71 | 2684540.4291 | 1270932.1132
72 | 2685768.9316 | 1271983.6095
73 | 2686447.721 | 1272643.9921
74 | 2686356.0747 | 1272739.83
75 | 2684951.6611 | 1271449.2068

## line_std_types
| c_nf_per_km | r_ohm_per_km | x_ohm_per_km | max_i_ka | type | q_mm2 | alpha | voltage_rating
NAYY 4x50 SE | 210 | 0.642 | 0.083 | 0.142 | cs | 50 | 0.00403 | LV
NAYY 4x120 SE | 264 | 0.225 | 0.08 | 0.242 | cs | 120 | 0.00403 | LV
NAYY 4x150 SE | 261 | 0.208 | 0.08 | 0.27 | cs | 150 | 0.00403 | LV
NA2XS2Y 1x95 RM/25 12/20 kV | 216 | 0.313 | 0.132 | 0.252 | cs | 95 | 0.00403 | MV
NA2XS2Y 1x185 RM/25 12/20 kV | 273 | 0.161 | 0.117 | 0.362 | cs | 185 | 0.00403 | MV
NA2XS2Y 1x240 RM/25 12/20 kV | 304 | 0.122 | 0.112 | 0.421 | cs | 240 | 0.00403 | MV
NA2XS2Y 1x95 RM/25 6/10 kV | 315 | 0.313 | 0.123 | 0.249 | cs | 95 | 0.00403 | MV
NA2XS2Y 1x185 RM/25 6/10 kV | 406 | 0.161 | 0.11 | 0.358 | cs | 185 | 0.00403 | MV
NA2XS2Y 1x240 RM/25 6/10 kV | 456 | 0.122 | 0.105 | 0.416 | cs | 240 | 0.00403 | MV
NA2XS2Y 1x150 RM/25 12/20 kV | 250 | 0.206 | 0.116 | 0.319 | cs | 150 | 0.00403 | MV
NA2XS2Y 1x120 RM/25 12/20 kV | 230 | 0.253 | 0.119 | 0.283 | cs | 120 | 0.00403 | MV
NA2XS2Y 1x70 RM/25 12/20 kV | 190 | 0.443 | 0.132 | 0.22 | cs | 70 | 0.00403 | MV
NA2XS2Y 1x150 RM/25 6/10 kV | 360 | 0.206 | 0.11 | 0.315 | cs | 150 | 0.00403 | MV
NA2XS2Y 1x120 RM/25 6/10 kV | 340 | 0.253 | 0.113 | 0.28 | cs | 120 | 0.00403 | MV
NA2XS2Y 1x70 RM/25 6/10 kV | 280 | 0.443 | 0.123 | 0.217 | cs | 70 | 0.00403 | MV
N2XS(FL)2Y 1x120 RM/35 64/110 kV | 112 | 0.153 | 0.166 | 0.366 | cs | 120 | 0.00393 | HV
N2XS(FL)2Y 1x185 RM/35 64/110 kV | 125 | 0.099 | 0.156 | 0.457 | cs | 185 | 0.00393 | HV
N2XS(FL)2Y 1x240 RM/35 64/110 kV | 135 | 0.075 | 0.149 | 0.526 | cs | 240 | 0.00393 | HV
N2XS(FL)2Y 1x300 RM/35 64/110 kV | 144 | 0.06 | 0.144 | 0.588 | cs | 300 | 0.00393 | HV
15-AL1/3-ST1A 0.4 | 11 | 1.8769 | 0.35 | 0.105 | ol | 16 | 0.00403 | LV
24-AL1/4-ST1A 0.4 | 11.25 | 1.2012 | 0.335 | 0.14 | ol | 24 | 0.00403 | LV
48-AL1/8-ST1A 0.4 | 12.2 | 0.5939 | 0.3 | 0.21 | ol | 48 | 0.00403 | LV
94-AL1/15-ST1A 0.4 | 13.2 | 0.306 | 0.29 | 0.35 | ol | 94 | 0.00403 | LV
34-AL1/6-ST1A 10.0 | 9.7 | 0.8342 | 0.36 | 0.17 | ol | 34 | 0.00403 | MV
48-AL1/8-ST1A 10.0 | 10.1 | 0.5939 | 0.35 | 0.21 | ol | 48 | 0.00403 | MV
70-AL1/11-ST1A 10.0 | 10.4 | 0.4132 | 0.339 | 0.29 | ol | 70 | 0.00403 | MV
94-AL1/15-ST1A 10.0 | 10.75 | 0.306 | 0.33 | 0.35 | ol | 94 | 0.00403 | MV
122-AL1/20-ST1A 10.0 | 11.1 | 0.2376 | 0.323 | 0.41 | ol | 122 | 0.00403 | MV
149-AL1/24-ST1A 10.0 | 11.25 | 0.194 | 0.315 | 0.47 | ol | 149 | 0.00403 | MV
34-AL1/6-ST1A 20.0 | 9.15 | 0.8342 | 0.382 | 0.17 | ol | 34 | 0.00403 | MV
48-AL1/8-ST1A 20.0 | 9.5 | 0.5939 | 0.372 | 0.21 | ol | 48 | 0.00403 | MV
70-AL1/11-ST1A 20.0 | 9.7 | 0.4132 | 0.36 | 0.29 | ol | 70 | 0.00403 | MV
94-AL1/15-ST1A 20.0 | 10 | 0.306 | 0.35 | 0.35 | ol | 94 | 0.00403 | MV
122-AL1/20-ST1A 20.0 | 10.3 | 0.2376 | 0.344 | 0.41 | ol | 122 | 0.00403 | MV
149-AL1/24-ST1A 20.0 | 10.5 | 0.194 | 0.337 | 0.47 | ol | 149 | 0.00403 | MV
184-AL1/30-ST1A 20.0 | 10.75 | 0.1571 | 0.33 | 0.535 | ol | 184 | 0.00403 | MV
243-AL1/39-ST1A 20.0 | 11 | 0.1188 | 0.32 | 0.645 | ol | 243 | 0.00403 | MV
48-AL1/8-ST1A 110.0 | 8 | 0.5939 | 0.46 | 0.21 | ol | 48 | 0.00403 | HV
70-AL1/11-ST1A 110.0 | 8.4 | 0.4132 | 0.45 | 0.29 | ol | 70 | 0.00403 | HV
94-AL1/15-ST1A 110.0 | 8.65 | 0.306 | 0.44 | 0.35 | ol | 94 | 0.00403 | HV
122-AL1/20-ST1A 110.0 | 8.5 | 0.2376 | 0.43 | 0.41 | ol | 122 | 0.00403 | HV
149-AL1/24-ST1A 110.0 | 8.75 | 0.194 | 0.41 | 0.47 | ol | 149 | 0.00403 | HV
184-AL1/30-ST1A 110.0 | 8.8 | 0.1571 | 0.4 | 0.535 | ol | 184 | 0.00403 | HV
243-AL1/39-ST1A 110.0 | 9 | 0.1188 | 0.39 | 0.645 | ol | 243 | 0.00403 | HV
305-AL1/39-ST1A 110.0 | 9.2 | 0.0949 | 0.38 | 0.74 | ol | 305 | 0.00403 | HV
490-AL1/64-ST1A 110.0 | 9.75 | 0.059 | 0.37 | 0.96 | ol | 490 | 0.00403 | HV
679-AL1/86-ST1A 110.0 | 9.95 | 0.042 | 0.36 | 1.15 | ol | 679 | 0.00403 | HV
490-AL1/64-ST1A 220.0 | 10 | 0.059 | 0.285 | 0.96 | ol | 490 | 0.00403 | HV
679-AL1/86-ST1A 220.0 | 11.7 | 0.042 | 0.275 | 1.15 | ol | 679 | 0.00403 | HV
490-AL1/64-ST1A 380.0 | 11 | 0.059 | 0.253 | 0.96 | ol | 490 | 0.00403 | HV
679-AL1/86-ST1A 380.0 | 14.6 | 0.042 | 0.25 | 1.15 | ol | 679 | 0.00403 | HV

## trafo_std_types
| i0_percent | pfe_kw | vkr_percent | sn_mva | vn_lv_kv | vn_hv_kv | vk_percent | shift_degree | vector_group | tap_side | tap_neutral | tap_min | tap_max | tap_step_degree | tap_step_percent | tap_phase_shifter
160 MVA 380/110 kV | 0.06 | 60 | 0.25 | 160 | 110 | 380 | 12.2 | 0 | Yy0 | hv | 0 | -9 | 9 | 0 | 1.5 | FALSE
100 MVA 220/110 kV | 0.06 | 55 | 0.26 | 100 | 110 | 220 | 12 | 0 | Yy0 | hv | 0 | -9 | 9 | 0 | 1.5 | FALSE
63 MVA 110/20 kV | 0.04 | 22 | 0.32 | 63 | 20 | 110 | 18 | 150 | YNd5 | hv | 0 | -9 | 9 | 0 | 1.5 | FALSE
40 MVA 110/20 kV | 0.05 | 18 | 0.34 | 40 | 20 | 110 | 16.2 | 150 | YNd5 | hv | 0 | -9 | 9 | 0 | 1.5 | FALSE
25 MVA 110/20 kV | 0.07 | 14 | 0.41 | 25 | 20 | 110 | 12 | 150 | YNd5 | hv | 0 | -9 | 9 | 0 | 1.5 | FALSE
63 MVA 110/10 kV | 0.04 | 22 | 0.32 | 63 | 10 | 110 | 18 | 150 | YNd5 | hv | 0 | -9 | 9 | 0 | 1.5 | FALSE
40 MVA 110/10 kV | 0.05 | 18 | 0.34 | 40 | 10 | 110 | 16.2 | 150 | YNd5 | hv | 0 | -9 | 9 | 0 | 1.5 | FALSE
25 MVA 110/10 kV | 0.07 | 14 | 0.41 | 25 | 10 | 110 | 12 | 150 | YNd5 | hv | 0 | -9 | 9 | 0 | 1.5 | FALSE
0.25 MVA 20/0.4 kV | 0.32 | 0.8 | 1.44 | 0.25 | 0.4 | 20 | 6 | 150 | Yzn5 | hv | 0 | -2 | 2 | 0 | 2.5 | FALSE
0.4 MVA 20/0.4 kV | 0.3375 | 1.35 | 1.425 | 0.4 | 0.4 | 20 | 6 | 150 | Dyn5 | hv | 0 | -2 | 2 | 0 | 2.5 | FALSE
0.63 MVA 20/0.4 kV | 0.2619 | 1.65 | 1.206 | 0.63 | 0.4 | 20 | 6 | 150 | Dyn5 | hv | 0 | -2 | 2 | 0 | 2.5 | FALSE
0.25 MVA 10/0.4 kV | 0.24 | 0.6 | 1.2 | 0.25 | 0.4 | 10 | 4 | 150 | Dyn5 | hv | 0 | -2 | 2 | 0 | 2.5 | FALSE
0.4 MVA 10/0.4 kV | 0.2375 | 0.95 | 1.325 | 0.4 | 0.4 | 10 | 4 | 150 | Dyn5 | hv | 0 | -2 | 2 | 0 | 2.5 | FALSE
0.63 MVA 10/0.4 kV | 0.1873 | 1.18 | 1.0794 | 0.63 | 0.4 | 10 | 4 | 150 | Dyn5 | hv | 0 | -2 | 2 | 0 | 2.5 | FALSE

## trafo3w_std_types
| sn_hv_mva | sn_mv_mva | sn_lv_mva | vn_hv_kv | vn_mv_kv | vn_lv_kv | vk_hv_percent | vk_mv_percent | vk_lv_percent | vkr_hv_percent | vkr_mv_percent | vkr_lv_percent | pfe_kw | i0_percent | shift_mv_degree | shift_lv_degree | vector_group | tap_side | tap_neutral | tap_min | tap_max | tap_step_percent
63/25/38 MVA 110/20/10 kV | 63 | 25 | 38 | 110 | 20 | 10 | 10.4 | 10.4 | 10.4 | 0.28 | 0.32 | 0.35 | 35 | 0.89 | 0 | 0 | YN0yn0yn0 | hv | 0 | -10 | 10 | 1.2
63/25/38 MVA 110/10/10 kV | 63 | 25 | 38 | 110 | 10 | 10 | 10.4 | 10.4 | 10.4 | 0.28 | 0.32 | 0.35 | 35 | 0.89 | 0 | 0 | YN0yn0yn0 | hv | 0 | -10 | 10 | 1.2

## fuse_std_types
| fuse_type | i_rated_a | t_avg | t_min | t_total | x_avg | x_min | x_total
HV 100A | HV 100A | 100 | 0 | [10.0, 3.64, 0.854, 0.281, 0.1, 0.0531, 0.022, 0.01] | [10.0, 4.267, 1.21, 0.403, 0.1, 0.058, 0.022, 0.01] | 0 | [300.0, 350.0, 450.0, 550.0, 700.0, 850.0, 1200.0, 1752.0] | [600.0, 700.0, 900.0, 1150.0, 1665.0, 2000.0, 3000.0, 4313.0]
HV 10A | HV 10A | 10 | 0 | [10.0, 1675.0, 0.344, 0.156, 0.1, 0.0417, 0.0171, 0.01] | [10.0, 1.3, 0.3, 0.155, 0.1, 0.0555, 0.023, 0.01] | 0 | [30.0, 32.0, 35.0, 37.0, 39.0, 50.0, 70.0, 88.0] | [60.0, 70.0, 80.0, 87.0, 94.0, 110.0, 150.0, 216.0]
HV 125A | HV 125A | 125 | 0 | [10.0, 1.82, 0.344, 0.1, 0.0467, 0.0269, 0.01] | [10.0, 2.478, 0.426, 0.1, 0.0427, 0.0211, 0.01] | 0 | [375.0, 500.0, 700.0, 925.0, 1200.0, 1500.0, 2341.0] | [750.0, 1000.0, 1500.0, 2200.0, 3000.0, 4000.0, 5765.0]
HV 160A | HV 160A | 160 | 0 | [10.0, 4.15, 1.03, 0.198, 0.1, 0.051, 0.0172, 0.01] | [10.0, 2.3, 0.734, 0.274, 0.1, 0.046, 0.0177, 0.01] | 0 | [480.0, 550.0, 700.0, 1000.0, 1260.0, 1600.0, 2500.0, 3227.0] | [960.0, 1300.0, 1700.0, 2200.0, 2996.0, 4000.0, 6000.0, 7946.0]
HV 16A | HV 16A | 16 | 0 | [10.0, 0.352, 0.164, 0.1, 0.0649, 0.0342, 0.01] | [10.0, 2.34, 0.722, 0.181, 0.1, 0.055, 0.0296, 0.01] | 0 | [48.0, 60.0, 65.0, 71.0, 80.0, 100.0, 162.0] | [96.0, 110.0, 125.0, 150.0, 168.0, 200.0, 250.0, 398.0]
HV 200A | HV 200A | 200 | 0 | [10.0, 4.267, 1.21, 0.403, 0.1, 0.058, 0.022, 0.01] | [10.0, 3.73, 1.654, 0.328, 0.1, 0.0531, 0.019, 0.01] | 0 | [600.0, 700.0, 900.0, 1150.0, 1665.0, 2000.0, 3000.0, 4313.0] | [1200.0, 1500.0, 1800.0, 2700.0, 3960.0, 5000.0, 7500.0, 10620.0]
HV 20A | HV 20A | 20 | 0 | [10.0, 1.3, 0.3, 0.155, 0.1, 0.0555, 0.023, 0.01] | [10.0, 1.3, 0.161, 0.1, 0.0611, 0.0399, 0.0141, 0.01] | 0 | [60.0, 70.0, 80.0, 87.0, 94.0, 110.0, 150.0, 216.0] | [120.0, 150.0, 200.0, 223.0, 260.0, 300.0, 450.0, 532.0]
HV 25A | HV 25A | 25 | 0 | [10.0, 2.512, 0.833, 0.299, 0.1, 0.0372, 0.0223, 0.01] | [10.0, 3.125, 0.597, 0.198, 0.1, 0.0378, 0.022, 0.01] | 0 | [75.0, 82.0, 90.0, 100.0, 124.0, 170.0, 200.0, 289.0] | [150.0, 170.0, 210.0, 250.0, 294.0, 400.0, 500.0, 711.0]
HV 31.5A | HV 31.5A | 31.5 | 0 | [10.0, 2.34, 0.722, 0.181, 0.1, 0.055, 0.0296, 0.01] | [10.0, 2.84, 0.368, 0.164, 0.1, 0.0621, 0.0378, 0.0195, 0.01] | 0 | [95.0, 110.0, 125.0, 150.0, 165.0, 200.0, 250.0, 390.0] | [189.0, 220.0, 300.0, 350.0, 393.0, 450.0, 530.0, 700.0, 960.0]
HV 40A | HV 40A | 40 | 0 | [10.0, 1.3, 0.161, 0.1, 0.0611, 0.0399, 0.0141, 0.01] | [10.0, 2.05, 0.369, 0.198, 0.1, 0.051, 0.0298, 0.01] | 0 | [120.0, 150.0, 200.0, 223.0, 260.0, 300.0, 450.0, 532.0] | [240.0, 300.0, 400.0, 450.0, 530.0, 650.0, 800.0, 1311.0]
HV 50A | HV 50A | 50 | 0 | [10.0, 3.215, 0.597, 0.198, 0.1, 0.0378, 0.022, 0.01] | [10.0, 3.64, 0.854, 0.281, 0.1, 0.0531, 0.022, 0.01] | 0 | [150.0, 170.0, 210.0, 250.0, 294.0, 400.0, 500.0, 711.0] | [300.0, 350.0, 450.0, 550.0, 700.0, 850.0, 1200.0, 1752.0]
HV 6.3A | HV 6.3A | 6.3 | 0 | [10.0, 1.39, 0.344, 0.168, 0.1, 0.056, 0.0263, 0.01] | [10.0, 1.711, 0.516, 0.198, 0.1, 0.0634, 0.0303, 0.01] | 0 | [19.0, 19.5, 20.4, 20.8, 22.0, 25.0, 32.0, 48.0] | [38.0, 40.0, 43.0, 48.0, 53.0, 60.0, 75.0, 118.0]
HV 63A | HV 63A | 63 | 0 | [10.0, 2.84, 0.368, 0.164, 0.1, 0.0621, 0.0378, 0.0195, 0.01] | [10.0, 1.82, 0.344, 0.1, 0.0467, 0.0269, 0.01] | 0 | [189.0, 220.0, 300.0, 350.0, 393.0, 450.0, 530.0, 700.0, 961.0] | [378.0, 500.0, 700.0, 934.0, 1200.0, 1500.0, 2366.0]
HV 80A | HV 80A | 80 | 0 | [10.0, 2.05, 0.369, 0.198, 0.1, 0.051, 0.0298, 0.01] | [10.0, 4.15, 1.03, 0.198, 0.1, 0.051, 0.0172, 0.01] | 0 | [240.0, 300.0, 400.0, 450.0, 530.0, 650.0, 800.0, 1311.0] | [480.0, 550.0, 700.0, 1000.0, 1260.0, 1600.0, 2500.0, 3227.0]
Siemens NH-1-100 | Siemens NH-1-100 | 100 | [5400.0, 2000.0, 400.0, 20.0, 1.0, 0.2, 0.012, 0.004] | 0 | 0 | [150.0, 190.0, 250.0, 430.0, 900.0, 1250.0, 2700.0, 3600.0] | 0 | 0
Siemens NH-1-125 | Siemens NH-1-125 | 125 | [4800.0, 120.0, 7.0, 0.1, 0.004] | 0 | 0 | [180.0, 400.0, 740.0, 2000.0, 4250.0] | 0 | 0
Siemens NH-1-16 | Siemens NH-1-16 | 16 | [4000.0, 400.0, 2.0, 0.1, 0.04, 0.01] | 0 | 0 | [26.0, 35.0, 75.0, 150.0, 200.0, 300.0] | 0 | 0
Siemens NH-1-160 | Siemens NH-1-160 | 160 | [4800.0, 120.0, 7.0, 0.1, 0.004] | 0 | 0 | [210.0, 500.0, 900.0, 2300.0, 5000.0] | 0 | 0
Siemens NH-1-25 | Siemens NH-1-25 | 25 | [4000.0, 1000.0, 10.0, 0.2, 0.02, 0.01] | 0 | 0 | [40.0, 50.0, 100.0, 210.0, 400.0, 500.0] | 0 | 0
Siemens NH-1-50 | Siemens NH-1-50 | 50 | [4000.0, 40.0, 4.0, 1.0, 0.02, 0.01] | 0 | 0 | [86.0, 200.0, 300.0, 400.0, 1000.0, 1280.0] | 0 | 0
Siemens NH-1-63 | Siemens NH-1-63 | 63 | [4000.0, 100.0, 10.0, 2.0, 0.04, 0.01] | 0 | 0 | [100.0, 200.0, 300.0, 400.0, 1000.0, 1500.0] | 0 | 0
Siemens NH-1-80 | Siemens NH-1-80 | 80 | [4800.0, 120.0, 7.0, 0.1, 0.01] | 0 | 0 | [150.58, 250.0, 450.0, 1150.0, 2470.0] | 0 | 0
Siemens NH-2-1000 | Siemens NH-2-1000 | 1000 | [4800.0, 120.0, 7.0, 0.1, 0.004] | 0 | 0 | [1900.0, 3500.0, 8400.0, 24000.0, 52000.0] | 0 | 0
Siemens NH-2-200 | Siemens NH-2-200 | 200 | [4800.0, 120.0, 7.0, 0.1, 0.004] | 0 | 0 | [280.0, 650.0, 1200.0, 3000.0, 7000.0] | 0 | 0
Siemens NH-2-224 | Siemens NH-2-224 | 224 | [4800.0, 120.0, 7.0, 0.2, 0.04, 0.004] | 0 | 0 | [400.0, 750.0, 1453.0, 3025.0, 4315.0, 7600.0] | 0 | 0
Siemens NH-2-250 | Siemens NH-2-250 | 250 | [4800.0, 120.0, 7.0, 0.1, 0.004] | 0 | 0 | [450.0, 800.0, 1650.0, 4000.0, 8500.0] | 0 | 0
Siemens NH-2-315 | Siemens NH-2-315 | 315 | [4800.0, 120.0, 7.0, 0.1, 0.004] | 0 | 0 | [550.0, 920.0, 1900.0, 5000.0, 11000.0] | 0 | 0
Siemens NH-2-355 | Siemens NH-2-355 | 355 | [4800.0, 120.0, 6.0, 0.1, 0.004] | 0 | 0 | [650.0, 1116.27, 2350.0, 5840.0, 12790.0] | 0 | 0
Siemens NH-2-400 | Siemens NH-2-400 | 400 | [4800.0, 120.0, 7.0, 0.1, 0.004] | 0 | 0 | [720.0, 1350.0, 2800.0, 6500.0, 15000.0] | 0 | 0
Siemens NH-2-425 | Siemens NH-2-425 | 425 | [4800.0, 120.0, 7.0, 0.1, 0.004] | 0 | 0 | [850.0, 1500.0, 3050.0, 7500.0, 16500.0] | 0 | 0
Siemens NH-2-630 | Siemens NH-2-630 | 630 | [4800.0, 120.0, 7.0, 0.1, 0.004] | 0 | 0 | [1200.0, 2000.0, 4800.0, 12000.0, 26000.0] | 0 | 0

## dtypes
| element | column | dtype
0 | bus | name | object
1 | bus | vn_kv | float64
2 | bus | type | object
3 | bus | zone | object
4 | bus | in_service | bool
5 | load | name | object
6 | load | bus | uint32
7 | load | p_mw | float64
8 | load | q_mvar | float64
9 | load | const_z_percent | float64
10 | load | const_i_percent | float64
11 | load | sn_mva | float64
12 | load | scaling | float64
13 | load | in_service | bool
14 | load | type | object
15 | ext_grid | name | object
16 | ext_grid | bus | uint32
17 | ext_grid | vm_pu | float64
18 | ext_grid | va_degree | float64
19 | ext_grid | slack_weight | float64
20 | ext_grid | in_service | bool
21 | line | name | object
22 | line | std_type | object
23 | line | from_bus | uint32
24 | line | to_bus | uint32
25 | line | length_km | float64
26 | line | r_ohm_per_km | float64
27 | line | x_ohm_per_km | float64
28 | line | c_nf_per_km | float64
29 | line | g_us_per_km | float64
30 | line | max_i_ka | float64
31 | line | df | float64
32 | line | parallel | uint32
33 | line | type | object
34 | line | in_service | bool
35 | trafo | name | object
36 | trafo | std_type | object
37 | trafo | hv_bus | uint32
38 | trafo | lv_bus | uint32
39 | trafo | sn_mva | float64
40 | trafo | vn_hv_kv | float64
41 | trafo | vn_lv_kv | float64
42 | trafo | vk_percent | float64
43 | trafo | vkr_percent | float64
44 | trafo | pfe_kw | float64
45 | trafo | i0_percent | float64
46 | trafo | shift_degree | float64
47 | trafo | tap_side | object
48 | trafo | tap_neutral | int32
49 | trafo | tap_min | int32
50 | trafo | tap_max | int32
51 | trafo | tap_step_percent | float64
52 | trafo | tap_step_degree | float64
53 | trafo | tap_pos | int32
54 | trafo | tap_phase_shifter | bool
55 | trafo | parallel | uint32
56 | trafo | df | float64
57 | trafo | in_service | bool
58 | line_geodata | coords | object
59 | bus_geodata | x | float64
60 | bus_geodata | y | float64
61 | bus_geodata | coords | object

## parameters
| version | format_version | converged | OPF_converged | name | f_hz | sn_mva
0 | 2.14.6 | 2.14.0 | FALSE | FALSE |  | 50 | 1