## bus
| name | vn_kv | type | zone | in_service
0 | bus_LV_294-10_0_5_node_0 | 0.4 | n |  | TRUE
1 | bus_LV_294-10_0_5_node_1 | 0.4 | n |  | TRUE
2 | bus_LV_294-10_0_5_node_2 | 0.4 | n |  | TRUE
3 | bus_LV_294-10_0_5_node_3 | 0.4 | n |  | TRUE
4 | bus_LV_294-10_0_5_node_15 | 0.4 | n |  | TRUE
5 | bus_LV_294-10_0_5_node_65 | 0.4 | n |  | TRUE
6 | bus_LV_294-10_0_5_node_71 | 0.4 | n |  | TRUE
7 | bus_LV_294-10_0_5_node_68 | 0.4 | n |  | TRUE
8 | bus_LV_294-10_0_5_node_4 | 0.4 | n |  | TRUE
9 | bus_LV_294-10_0_5_node_6 | 0.4 | n |  | TRUE
10 | bus_LV_294-10_0_5_node_7 | 0.4 | n |  | TRUE
11 | bus_LV_294-10_0_5_node_5 | 0.4 | n |  | TRUE
12 | bus_LV_294-10_0_5_node_8 | 0.4 | n |  | TRUE
13 | bus_LV_294-10_0_5_node_13 | 0.4 | n |  | TRUE
14 | bus_LV_294-10_0_5_node_14 | 0.4 | n |  | TRUE
15 | bus_LV_294-10_0_5_node_50 | 0.4 | n |  | TRUE
16 | bus_LV_294-10_0_5_node_47 | 0.4 | n |  | TRUE
17 | bus_LV_294-10_0_5_node_48 | 0.4 | n |  | TRUE
18 | bus_LV_294-10_0_5_node_10 | 0.4 | n |  | TRUE
19 | bus_LV_294-10_0_5_node_11 | 0.4 | n |  | TRUE
20 | bus_LV_294-10_0_5_node_12 | 0.4 | n |  | TRUE
21 | bus_LV_294-10_0_5_node_9 | 0.4 | n |  | TRUE
22 | bus_LV_294-10_0_5_node_69 | 0.4 | n |  | TRUE
23 | bus_LV_294-10_0_5_node_233 | 0.4 | n |  | TRUE
24 | bus_LV_294-10_0_5_node_232 | 0.4 | n |  | TRUE
25 | bus_LV_294-10_0_5_node_243 | 0.4 | n |  | TRUE
26 | bus_LV_294-10_0_5_node_51 | 0.4 | n |  | TRUE
27 | bus_LV_294-10_0_5_node_49 | 0.4 | n |  | TRUE
28 | bus_LV_294-10_0_5_node_249 | 0.4 | n |  | TRUE
29 | bus_LV_294-10_0_5_node_240 | 0.4 | n |  | TRUE
30 | bus_LV_294-10_0_5_node_16 | 0.4 | n |  | TRUE
31 | bus_LV_294-10_0_5_node_17 | 0.4 | n |  | TRUE
32 | bus_LV_294-10_0_5_node_18 | 0.4 | n |  | TRUE
33 | bus_LV_294-10_0_5_node_19 | 0.4 | n |  | TRUE
34 | bus_LV_294-10_0_5_node_20 | 0.4 | n |  | TRUE
35 | bus_LV_294-10_0_5_node_24 | 0.4 | n |  | TRUE
36 | bus_LV_294-10_0_5_node_22 | 0.4 | n |  | TRUE
37 | bus_LV_294-10_0_5_node_25 | 0.4 | n |  | TRUE
38 | bus_LV_294-10_0_5_node_21 | 0.4 | n |  | TRUE
39 | bus_LV_294-10_0_5_node_26 | 0.4 | n |  | TRUE
40 | bus_LV_294-10_0_5_node_27 | 0.4 | n |  | TRUE
41 | bus_LV_294-10_0_5_node_28 | 0.4 | n |  | TRUE
42 | bus_LV_294-10_0_5_node_142 | 0.4 | n |  | TRUE
43 | bus_LV_294-10_0_5_node_29 | 0.4 | n |  | TRUE
44 | bus_LV_294-10_0_5_node_30 | 0.4 | n |  | TRUE
45 | bus_LV_294-10_0_5_node_140 | 0.4 | n |  | TRUE
46 | bus_LV_294-10_0_5_node_135 | 0.4 | n |  | TRUE
47 | bus_LV_294-10_0_5_node_33 | 0.4 | n |  | TRUE
48 | bus_LV_294-10_0_5_node_120 | 0.4 | n |  | TRUE
49 | bus_LV_294-10_0_5_node_31 | 0.4 | n |  | TRUE
50 | bus_LV_294-10_0_5_node_32 | 0.4 | n |  | TRUE
51 | bus_LV_294-10_0_5_node_34 | 0.4 | n |  | TRUE
52 | bus_LV_294-10_0_5_node_36 | 0.4 | n |  | TRUE
53 | bus_LV_294-10_0_5_node_38 | 0.4 | n |  | TRUE
54 | bus_LV_294-10_0_5_node_35 | 0.4 | n |  | TRUE
55 | bus_LV_294-10_0_5_node_37 | 0.4 | n |  | TRUE
56 | bus_LV_294-10_0_5_node_238 | 0.4 | n |  | TRUE
57 | bus_LV_294-10_0_5_node_237 | 0.4 | n |  | TRUE
58 | bus_LV_294-10_0_5_node_39 | 0.4 | n |  | TRUE
59 | bus_LV_294-10_0_5_node_40 | 0.4 | n |  | TRUE
60 | bus_LV_294-10_0_5_node_41 | 0.4 | n |  | TRUE
61 | bus_LV_294-10_0_5_node_42 | 0.4 | n |  | TRUE
62 | bus_LV_294-10_0_5_node_43 | 0.4 | n |  | TRUE
63 | bus_LV_294-10_0_5_node_85 | 0.4 | n |  | TRUE
64 | bus_LV_294-10_0_5_node_86 | 0.4 | n |  | TRUE
65 | bus_LV_294-10_0_5_node_87 | 0.4 | n |  | TRUE
66 | bus_LV_294-10_0_5_node_44 | 0.4 | n |  | TRUE
67 | bus_LV_294-10_0_5_node_45 | 0.4 | n |  | TRUE
68 | bus_LV_294-10_0_5_node_46 | 0.4 | n |  | TRUE
69 | bus_LV_294-10_0_5_node_63 | 0.4 | n |  | TRUE
70 | bus_LV_294-10_0_5_node_61 | 0.4 | n |  | TRUE
71 | bus_LV_294-10_0_5_node_239 | 0.4 | n |  | TRUE
72 | bus_LV_294-10_0_5_node_241 | 0.4 | n |  | TRUE
73 | bus_LV_294-10_0_5_node_242 | 0.4 | n |  | TRUE
74 | bus_LV_294-10_0_5_node_250 | 0.4 | n |  | TRUE
75 | bus_LV_294-10_0_5_node_52 | 0.4 | n |  | TRUE
76 | bus_LV_294-10_0_5_node_53 | 0.4 | n |  | TRUE
77 | bus_LV_294-10_0_5_node_54 | 0.4 | n |  | TRUE
78 | bus_LV_294-10_0_5_node_56 | 0.4 | n |  | TRUE
79 | bus_LV_294-10_0_5_node_55 | 0.4 | n |  | TRUE
80 | bus_LV_294-10_0_5_node_137 | 0.4 | n |  | TRUE
81 | bus_LV_294-10_0_5_node_149 | 0.4 | n |  | TRUE
82 | bus_LV_294-10_0_5_node_57 | 0.4 | n |  | TRUE
83 | bus_LV_294-10_0_5_node_234 | 0.4 | n |  | TRUE
84 | bus_LV_294-10_0_5_node_138 | 0.4 | n |  | TRUE
85 | bus_LV_294-10_0_5_node_150 | 0.4 | n |  | TRUE
86 | bus_LV_294-10_0_5_node_143 | 0.4 | n |  | TRUE
87 | bus_LV_294-10_0_5_node_58 | 0.4 | n |  | TRUE
88 | bus_LV_294-10_0_5_node_59 | 0.4 | n |  | TRUE
89 | bus_LV_294-10_0_5_node_60 | 0.4 | n |  | TRUE
90 | bus_LV_294-10_0_5_node_62 | 0.4 | n |  | TRUE
91 | bus_LV_294-10_0_5_node_64 | 0.4 | n |  | TRUE
92 | bus_LV_294-10_0_5_node_66 | 0.4 | n |  | TRUE
93 | bus_LV_294-10_0_5_node_67 | 0.4 | n |  | TRUE
94 | bus_LV_294-10_0_5_node_73 | 0.4 | n |  | TRUE
95 | bus_LV_294-10_0_5_node_72 | 0.4 | n |  | TRUE
96 | bus_LV_294-10_0_5_node_74 | 0.4 | n |  | TRUE
97 | bus_LV_294-10_0_5_node_231 | 0.4 | n |  | TRUE
98 | bus_LV_294-10_0_5_node_82 | 0.4 | n |  | TRUE
99 | bus_LV_294-10_0_5_node_84 | 0.4 | n |  | TRUE
100 | bus_LV_294-10_0_5_node_80 | 0.4 | n |  | TRUE
101 | bus_LV_294-10_0_5_node_75 | 0.4 | n |  | TRUE
102 | bus_LV_294-10_0_5_node_76 | 0.4 | n |  | TRUE
103 | bus_LV_294-10_0_5_node_77 | 0.4 | n |  | TRUE
104 | bus_LV_294-10_0_5_node_78 | 0.4 | n |  | TRUE
105 | bus_LV_294-10_0_5_node_94 | 0.4 | n |  | TRUE
106 | bus_LV_294-10_0_5_node_83 | 0.4 | n |  | TRUE
107 | bus_LV_294-10_0_5_node_95 | 0.4 | n |  | TRUE
108 | bus_LV_294-10_0_5_node_81 | 0.4 | n |  | TRUE
109 | bus_LV_294-10_0_5_node_79 | 0.4 | n |  | TRUE
110 | bus_LV_294-10_0_5_node_179 | 0.4 | n |  | TRUE
111 | bus_LV_294-10_0_5_node_178 | 0.4 | n |  | TRUE
112 | bus_LV_294-10_0_5_node_88 | 0.4 | n |  | TRUE
113 | bus_LV_294-10_0_5_node_160 | 0.4 | n |  | TRUE
114 | bus_LV_294-10_0_5_node_152 | 0.4 | n |  | TRUE
115 | bus_LV_294-10_0_5_node_89 | 0.4 | n |  | TRUE
116 | bus_LV_294-10_0_5_node_90 | 0.4 | n |  | TRUE
117 | bus_LV_294-10_0_5_node_91 | 0.4 | n |  | TRUE
118 | bus_LV_294-10_0_5_node_164 | 0.4 | n |  | TRUE
119 | bus_LV_294-10_0_5_node_92 | 0.4 | n |  | TRUE
120 | bus_LV_294-10_0_5_node_93 | 0.4 | n |  | TRUE
121 | bus_LV_294-10_0_5_node_163 | 0.4 | n |  | TRUE
122 | bus_LV_294-10_0_5_node_176 | 0.4 | n |  | TRUE
123 | bus_LV_294-10_0_5_node_177 | 0.4 | n |  | TRUE
124 | bus_LV_294-10_0_5_node_174 | 0.4 | n |  | TRUE
125 | bus_LV_294-10_0_5_node_224 | 0.4 | n |  | TRUE
126 | bus_LV_294-10_0_5_node_188 | 0.4 | n |  | TRUE
127 | bus_LV_294-10_0_5_node_96 | 0.4 | n |  | TRUE
128 | bus_LV_294-10_0_5_node_185 | 0.4 | n |  | TRUE
129 | bus_LV_294-10_0_5_node_223 | 0.4 | n |  | TRUE
130 | bus_LV_294-10_0_5_node_186 | 0.4 | n |  | TRUE
131 | bus_LV_294-10_0_5_node_97 | 0.4 | n |  | TRUE
132 | bus_LV_294-10_0_5_node_98 | 0.4 | n |  | TRUE
133 | bus_LV_294-10_0_5_node_99 | 0.4 | n |  | TRUE
134 | bus_LV_294-10_0_5_node_194 | 0.4 | n |  | TRUE
135 | bus_LV_294-10_0_5_node_193 | 0.4 | n |  | TRUE
136 | bus_LV_294-10_0_5_node_251 | 0.4 | n |  | TRUE
137 | bus_LV_294-10_0_5_node_105 | 0.4 | n |  | TRUE
138 | bus_LV_294-10_0_5_node_191 | 0.4 | n |  | TRUE
139 | bus_LV_294-10_0_5_node_100 | 0.4 | n |  | TRUE
140 | bus_LV_294-10_0_5_node_101 | 0.4 | n |  | TRUE
141 | bus_LV_294-10_0_5_node_102 | 0.4 | n |  | TRUE
142 | bus_LV_294-10_0_5_node_103 | 0.4 | n |  | TRUE
143 | bus_LV_294-10_0_5_node_104 | 0.4 | n |  | TRUE
144 | bus_LV_294-10_0_5_node_106 | 0.4 | n |  | TRUE
145 | bus_LV_294-10_0_5_node_109 | 0.4 | n |  | TRUE
146 | bus_LV_294-10_0_5_node_132 | 0.4 | n |  | TRUE
147 | bus_LV_294-10_0_5_node_252 | 0.4 | n |  | TRUE
148 | bus_LV_294-10_0_5_node_107 | 0.4 | n |  | TRUE
149 | bus_LV_294-10_0_5_node_131 | 0.4 | n |  | TRUE
150 | bus_LV_294-10_0_5_node_248 | 0.4 | n |  | TRUE
151 | bus_LV_294-10_0_5_node_110 | 0.4 | n |  | TRUE
152 | bus_LV_294-10_0_5_node_134 | 0.4 | n |  | TRUE
153 | bus_LV_294-10_0_5_node_129 | 0.4 | n |  | TRUE
154 | bus_LV_294-10_0_5_node_130 | 0.4 | n |  | TRUE
155 | bus_LV_294-10_0_5_node_128 | 0.4 | n |  | TRUE
156 | bus_LV_294-10_0_5_node_247 | 0.4 | n |  | TRUE
157 | bus_LV_294-10_0_5_node_228 | 0.4 | n |  | TRUE
158 | bus_LV_294-10_0_5_node_198 | 0.4 | n |  | TRUE
159 | bus_LV_294-10_0_5_node_227 | 0.4 | n |  | TRUE
160 | bus_LV_294-10_0_5_node_229 | 0.4 | n |  | TRUE
161 | bus_LV_294-10_0_5_node_230 | 0.4 | n |  | TRUE
162 | bus_LV_294-10_0_5_node_113 | 0.4 | n |  | TRUE
163 | bus_LV_294-10_0_5_node_115 | 0.4 | n |  | TRUE
164 | bus_LV_294-10_0_5_node_111 | 0.4 | n |  | TRUE
165 | bus_LV_294-10_0_5_node_112 | 0.4 | n |  | TRUE
166 | bus_LV_294-10_0_5_node_114 | 0.4 | n |  | TRUE
167 | bus_LV_294-10_0_5_node_127 | 0.4 | n |  | TRUE
168 | bus_LV_294-10_0_5_node_126 | 0.4 | n |  | TRUE
169 | bus_LV_294-10_0_5_node_116 | 0.4 | n |  | TRUE
170 | bus_LV_294-10_0_5_node_117 | 0.4 | n |  | TRUE
171 | bus_LV_294-10_0_5_node_118 | 0.4 | n |  | TRUE
172 | bus_LV_294-10_0_5_node_119 | 0.4 | n |  | TRUE
173 | bus_LV_294-10_0_5_node_121 | 0.4 | n |  | TRUE
174 | bus_LV_294-10_0_5_node_136 | 0.4 | n |  | TRUE
175 | bus_LV_294-10_0_5_node_122 | 0.4 | n |  | TRUE
176 | bus_LV_294-10_0_5_node_147 | 0.4 | n |  | TRUE
177 | bus_LV_294-10_0_5_node_123 | 0.4 | n |  | TRUE
178 | bus_LV_294-10_0_5_node_124 | 0.4 | n |  | TRUE
179 | bus_LV_294-10_0_5_node_161 | 0.4 | n |  | TRUE
180 | bus_LV_294-10_0_5_node_170 | 0.4 | n |  | TRUE
181 | bus_LV_294-10_0_5_node_125 | 0.4 | n |  | TRUE
182 | bus_LV_294-10_0_5_node_159 | 0.4 | n |  | TRUE
183 | bus_LV_294-10_0_5_node_171 | 0.4 | n |  | TRUE
184 | bus_LV_294-10_0_5_node_253 | 0.4 | n |  | TRUE
185 | bus_LV_294-10_0_5_node_235 | 0.4 | n |  | TRUE
186 | bus_LV_294-10_0_5_node_236 | 0.4 | n |  | TRUE
187 | bus_LV_294-10_0_5_node_148 | 0.4 | n |  | TRUE
188 | bus_LV_294-10_0_5_node_145 | 0.4 | n |  | TRUE
189 | bus_LV_294-10_0_5_node_139 | 0.4 | n |  | TRUE
190 | bus_LV_294-10_0_5_node_141 | 0.4 | n |  | TRUE
191 | bus_LV_294-10_0_5_node_144 | 0.4 | n |  | TRUE
192 | bus_LV_294-10_0_5_node_146 | 0.4 | n |  | TRUE
193 | bus_LV_294-10_0_5_node_151 | 0.4 | n |  | TRUE
194 | bus_LV_294-10_0_5_node_155 | 0.4 | n |  | TRUE
195 | bus_LV_294-10_0_5_node_153 | 0.4 | n |  | TRUE
196 | bus_LV_294-10_0_5_node_154 | 0.4 | n |  | TRUE
197 | bus_LV_294-10_0_5_node_156 | 0.4 | n |  | TRUE
198 | bus_LV_294-10_0_5_node_157 | 0.4 | n |  | TRUE
199 | bus_LV_294-10_0_5_node_158 | 0.4 | n |  | TRUE
200 | bus_LV_294-10_0_5_node_162 | 0.4 | n |  | TRUE
201 | bus_LV_294-10_0_5_node_165 | 0.4 | n |  | TRUE
202 | bus_LV_294-10_0_5_node_167 | 0.4 | n |  | TRUE
203 | bus_LV_294-10_0_5_node_168 | 0.4 | n |  | TRUE
204 | bus_LV_294-10_0_5_node_166 | 0.4 | n |  | TRUE
205 | bus_LV_294-10_0_5_node_169 | 0.4 | n |  | TRUE
206 | bus_LV_294-10_0_5_node_172 | 0.4 | n |  | TRUE
207 | bus_LV_294-10_0_5_node_173 | 0.4 | n |  | TRUE
208 | bus_LV_294-10_0_5_node_175 | 0.4 | n |  | TRUE
209 | bus_LV_294-10_0_5_node_197 | 0.4 | n |  | TRUE
210 | bus_LV_294-10_0_5_node_200 | 0.4 | n |  | TRUE
211 | bus_LV_294-10_0_5_node_195 | 0.4 | n |  | TRUE
212 | bus_LV_294-10_0_5_node_180 | 0.4 | n |  | TRUE
213 | bus_LV_294-10_0_5_node_181 | 0.4 | n |  | TRUE
214 | bus_LV_294-10_0_5_node_182 | 0.4 | n |  | TRUE
215 | bus_LV_294-10_0_5_node_183 | 0.4 | n |  | TRUE
216 | bus_LV_294-10_0_5_node_184 | 0.4 | n |  | TRUE
217 | bus_LV_294-10_0_5_node_190 | 0.4 | n |  | TRUE
218 | bus_LV_294-10_0_5_node_189 | 0.4 | n |  | TRUE
219 | bus_LV_294-10_0_5_node_187 | 0.4 | n |  | TRUE
220 | bus_LV_294-10_0_5_node_222 | 0.4 | n |  | TRUE
221 | bus_LV_294-10_0_5_node_196 | 0.4 | n |  | TRUE
222 | bus_LV_294-10_0_5_node_199 | 0.4 | n |  | TRUE
223 | bus_LV_294-10_0_5_node_208 | 0.4 | n |  | TRUE
224 | bus_LV_294-10_0_5_node_225 | 0.4 | n |  | TRUE
225 | bus_LV_294-10_0_5_node_201 | 0.4 | n |  | TRUE
226 | bus_LV_294-10_0_5_node_206 | 0.4 | n |  | TRUE
227 | bus_LV_294-10_0_5_node_202 | 0.4 | n |  | TRUE
228 | bus_LV_294-10_0_5_node_203 | 0.4 | n |  | TRUE
229 | bus_LV_294-10_0_5_node_209 | 0.4 | n |  | TRUE
230 | bus_LV_294-10_0_5_node_210 | 0.4 | n |  | TRUE
231 | bus_LV_294-10_0_5_node_204 | 0.4 | n |  | TRUE
232 | bus_LV_294-10_0_5_node_205 | 0.4 | n |  | TRUE
233 | bus_LV_294-10_0_5_node_207 | 0.4 | n |  | TRUE
234 | bus_LV_294-10_0_5_node_211 | 0.4 | n |  | TRUE
235 | bus_LV_294-10_0_5_node_212 | 0.4 | n |  | TRUE
236 | bus_LV_294-10_0_5_node_213 | 0.4 | n |  | TRUE
237 | bus_LV_294-10_0_5_node_214 | 0.4 | n |  | TRUE
238 | bus_LV_294-10_0_5_node_216 | 0.4 | n |  | TRUE
239 | bus_LV_294-10_0_5_node_215 | 0.4 | n |  | TRUE
240 | bus_LV_294-10_0_5_node_217 | 0.4 | n |  | TRUE
241 | bus_LV_294-10_0_5_node_219 | 0.4 | n |  | TRUE
242 | bus_LV_294-10_0_5_node_220 | 0.4 | n |  | TRUE
243 | bus_LV_294-10_0_5_node_221 | 0.4 | n |  | TRUE
244 | bus_LV_294-10_0_5_node_226 | 0.4 | n |  | TRUE
245 | bus_LV_294-10_0_5_node_244 | 0.4 | n |  | TRUE
246 | bus_LV_294-10_0_5_node_245 | 0.4 | n |  | TRUE
247 | bus_LV_294-10_0_5_node_246 | 0.4 | n |  | TRUE
248 | bus_MV_34_1_node_150 | 20 | n |  | TRUE

## load
| name | bus | p_mw | q_mvar | const_z_percent | const_i_percent | sn_mva | scaling | in_service | type
0 | LV_294-10_0_5_load_0 | 0 | 0.00052558 | 0.00013172 | 0 | 0 |  | 1 | TRUE | wye
1 | LV_294-10_0_5_load_1 | 1 | 0.0024665 | 0.00061817 | 0 | 0 |  | 1 | TRUE | wye
2 | LV_294-10_0_5_load_68 | 7 | 0.0041873 | 0.0010494 | 0 | 0 |  | 1 | TRUE | wye
3 | LV_294-10_0_5_load_6 | 9 | 0.0012287 | 0.00030795 | 0 | 0 |  | 1 | TRUE | wye
4 | LV_294-10_0_5_load_8 | 12 | 0.0024337 | 0.00060995 | 0 | 0 |  | 1 | TRUE | wye
5 | LV_294-10_0_5_load_13 | 13 | 0.00094989 | 0.00023807 | 0 | 0 |  | 1 | TRUE | wye
6 | LV_294-10_0_5_load_50 | 15 | 0.0049684 | 0.0012452 | 0 | 0 |  | 1 | TRUE | wye
7 | LV_294-10_0_5_load_48 | 17 | 0.00071112 | 0.00017822 | 0 | 0 |  | 1 | TRUE | wye
8 | LV_294-10_0_5_load_11 | 19 | 0.004392 | 0.0011007 | 0 | 0 |  | 1 | TRUE | wye
9 | LV_294-10_0_5_load_12 | 20 | 0.0041416 | 0.001038 | 0 | 0 |  | 1 | TRUE | wye
10 | LV_294-10_0_5_load_9 | 21 | 0.00083259 | 0.00020867 | 0 | 0 |  | 1 | TRUE | wye
11 | LV_294-10_0_5_load_69 | 22 | 0.0043379 | 0.0010872 | 0 | 0 |  | 1 | TRUE | wye
12 | LV_294-10_0_5_load_233 | 23 | 0.004502 | 0.0011283 | 0 | 0 |  | 1 | TRUE | wye
13 | LV_294-10_0_5_load_51 | 26 | 0.0022377 | 0.00056083 | 0 | 0 |  | 1 | TRUE | wye
14 | LV_294-10_0_5_load_49 | 27 | 0.0025493 | 0.00063891 | 0 | 0 |  | 1 | TRUE | wye
15 | LV_294-10_0_5_load_249 | 28 | 0.0023491 | 0.00058873 | 0 | 0 |  | 1 | TRUE | wye
16 | LV_294-10_0_5_load_16 | 30 | 0.0014247 | 0.00035706 | 0 | 0 |  | 1 | TRUE | wye
17 | LV_294-10_0_5_load_17 | 31 | 0.0020758 | 0.00052024 | 0 | 0 |  | 1 | TRUE | wye
18 | LV_294-10_0_5_load_18 | 32 | 0.0014564 | 0.000365 | 0 | 0 |  | 1 | TRUE | wye
19 | LV_294-10_0_5_load_19 | 33 | 0.0019807 | 0.00049642 | 0 | 0 |  | 1 | TRUE | wye
20 | LV_294-10_0_5_load_24 | 35 | 0.0016033 | 0.00040182 | 0 | 0 |  | 1 | TRUE | wye
21 | LV_294-10_0_5_load_22 | 36 | 0.0015691 | 0.00039325 | 0 | 0 |  | 1 | TRUE | wye
22 | LV_294-10_0_5_load_21 | 38 | 0.0012947 | 0.00032447 | 0 | 0 |  | 1 | TRUE | wye
23 | LV_294-10_0_5_load_26 | 39 | 0.0017943 | 0.00044969 | 0 | 0 |  | 1 | TRUE | wye
24 | LV_294-10_0_5_load_27 | 40 | 0.0020039 | 0.00050222 | 0 | 0 |  | 1 | TRUE | wye
25 | LV_294-10_0_5_load_142 | 42 | 0.0010911 | 0.00027347 | 0 | 0 |  | 1 | TRUE | wye
26 | LV_294-10_0_5_load_29 | 43 | 0.0030909 | 0.00077466 | 0 | 0 |  | 1 | TRUE | wye
27 | LV_294-10_0_5_load_30 | 44 | 0.0023768 | 0.00059569 | 0 | 0 |  | 1 | TRUE | wye
28 | LV_294-10_0_5_load_140 | 45 | 0.0011057 | 0.00027712 | 0 | 0 |  | 1 | TRUE | wye
29 | LV_294-10_0_5_load_135 | 46 | 0.0022947 | 0.00057512 | 0 | 0 |  | 1 | TRUE | wye
30 | LV_294-10_0_5_load_33 | 47 | 0.0017585 | 0.00044071 | 0 | 0 |  | 1 | TRUE | wye
31 | LV_294-10_0_5_load_31 | 49 | 0.0016725 | 0.00041918 | 0 | 0 |  | 1 | TRUE | wye
32 | LV_294-10_0_5_load_32 | 50 | 0.0017565 | 0.00044021 | 0 | 0 |  | 1 | TRUE | wye
33 | LV_294-10_0_5_load_34 | 51 | 0.0017627 | 0.00044178 | 0 | 0 |  | 1 | TRUE | wye
34 | LV_294-10_0_5_load_38 | 53 | 0.0017653 | 0.00044242 | 0 | 0 |  | 1 | TRUE | wye
35 | LV_294-10_0_5_load_35 | 54 | 0.0012695 | 0.00031816 | 0 | 0 |  | 1 | TRUE | wye
36 | LV_294-10_0_5_load_37 | 55 | 0.0014919 | 0.00037389 | 0 | 0 |  | 1 | TRUE | wye
37 | LV_294-10_0_5_load_238 | 56 | 0.0018562 | 0.00046521 | 0 | 0 |  | 1 | TRUE | wye
38 | LV_294-10_0_5_load_237 | 57 | 0.0018408 | 0.00046136 | 0 | 0 |  | 1 | TRUE | wye
39 | LV_294-10_0_5_load_39 | 58 | 0.0063934 | 0.0016023 | 0 | 0 |  | 1 | TRUE | wye
40 | LV_294-10_0_5_load_40 | 59 | 0.0014853 | 0.00037225 | 0 | 0 |  | 1 | TRUE | wye
41 | LV_294-10_0_5_load_41 | 60 | 0.0031733 | 0.00079531 | 0 | 0 |  | 1 | TRUE | wye
42 | LV_294-10_0_5_load_42 | 61 | 0.0032234 | 0.00080787 | 0 | 0 |  | 1 | TRUE | wye
43 | LV_294-10_0_5_load_85 | 63 | 0.0037705 | 0.00094499 | 0 | 0 |  | 1 | TRUE | wye
44 | LV_294-10_0_5_load_86 | 64 | 0.0028371 | 0.00071104 | 0 | 0 |  | 1 | TRUE | wye
45 | LV_294-10_0_5_load_87 | 65 | 0.0048977 | 0.0012275 | 0 | 0 |  | 1 | TRUE | wye
46 | LV_294-10_0_5_load_44 | 66 | 0.0034359 | 0.00086111 | 0 | 0 |  | 1 | TRUE | wye
47 | LV_294-10_0_5_load_45 | 67 | 0.0011119 | 0.00027867 | 0 | 0 |  | 1 | TRUE | wye
48 | LV_294-10_0_5_load_46 | 68 | 0.004886 | 0.0012246 | 0 | 0 |  | 1 | TRUE | wye
49 | LV_294-10_0_5_load_63 | 69 | 0.0055258 | 0.0013849 | 0 | 0 |  | 1 | TRUE | wye
50 | LV_294-10_0_5_load_61 | 70 | 0.0023544 | 0.00059006 | 0 | 0 |  | 1 | TRUE | wye
51 | LV_294-10_0_5_load_239 | 71 | 0.00080898 | 0.00020275 | 0 | 0 |  | 1 | TRUE | wye
52 | LV_294-10_0_5_load_241 | 72 | 0.0029827 | 0.00074752 | 0 | 0 |  | 1 | TRUE | wye
53 | LV_294-10_0_5_load_250 | 74 | 0.0038909 | 0.00097515 | 0 | 0 |  | 1 | TRUE | wye
54 | LV_294-10_0_5_load_52 | 75 | 0.0022937 | 0.00057486 | 0 | 0 |  | 1 | TRUE | wye
55 | LV_294-10_0_5_load_53 | 76 | 0.00065819 | 0.00016496 | 0 | 0 |  | 1 | TRUE | wye
56 | LV_294-10_0_5_load_56 | 78 | 0.0011484 | 0.00028781 | 0 | 0 |  | 1 | TRUE | wye
57 | LV_294-10_0_5_load_55 | 79 | 0.0012387 | 0.00031044 | 0 | 0 |  | 1 | TRUE | wye
58 | LV_294-10_0_5_load_137 | 80 | 0.0014051 | 0.00035214 | 0 | 0 |  | 1 | TRUE | wye
59 | LV_294-10_0_5_load_149 | 81 | 0.00098023 | 0.00024567 | 0 | 0 |  | 1 | TRUE | wye
60 | LV_294-10_0_5_load_57 | 82 | 0.00053157 | 0.00013322 | 0 | 0 |  | 1 | TRUE | wye
61 | LV_294-10_0_5_load_234 | 83 | 0.00053281 | 0.00013353 | 0 | 0 |  | 1 | TRUE | wye
62 | LV_294-10_0_5_load_138 | 84 | 0.0010524 | 0.00026375 | 0 | 0 |  | 1 | TRUE | wye
63 | LV_294-10_0_5_load_143 | 86 | 0.00062488 | 0.00015661 | 0 | 0 |  | 1 | TRUE | wye
64 | LV_294-10_0_5_load_58 | 87 | 0.0026143 | 0.00065521 | 0 | 0 |  | 1 | TRUE | wye
65 | LV_294-10_0_5_load_59 | 88 | 0.0045795 | 0.0011477 | 0 | 0 |  | 1 | TRUE | wye
66 | LV_294-10_0_5_load_60 | 89 | 0.0053274 | 0.0013352 | 0 | 0 |  | 1 | TRUE | wye
67 | LV_294-10_0_5_load_64 | 91 | 0.012579 | 0.0031525 | 0 | 0 |  | 1 | TRUE | wye
68 | LV_294-10_0_5_load_66 | 92 | 0.0011705 | 0.00029334 | 0 | 0 |  | 1 | TRUE | wye
69 | LV_294-10_0_5_load_67 | 93 | 0.00038519 | 9.6536e-05 | 0 | 0 |  | 1 | TRUE | wye
70 | LV_294-10_0_5_load_73 | 94 | 0.00071505 | 0.00017921 | 0 | 0 |  | 1 | TRUE | wye
71 | LV_294-10_0_5_load_74 | 96 | 0.0023474 | 0.00058831 | 0 | 0 |  | 1 | TRUE | wye
72 | LV_294-10_0_5_load_231 | 97 | 0.00026116 | 6.5452e-05 | 0 | 0 |  | 1 | TRUE | wye
73 | LV_294-10_0_5_load_84 | 99 | 0.0017404 | 0.00043619 | 0 | 0 |  | 1 | TRUE | wye
74 | LV_294-10_0_5_load_80 | 100 | 0.0010458 | 0.0002621 | 0 | 0 |  | 1 | TRUE | wye
75 | LV_294-10_0_5_load_75 | 101 | 0.00095734 | 0.00023993 | 0 | 0 |  | 1 | TRUE | wye
76 | LV_294-10_0_5_load_76 | 102 | 0.002267 | 0.00056818 | 0 | 0 |  | 1 | TRUE | wye
77 | LV_294-10_0_5_load_77 | 103 | 0.0021088 | 0.0005285 | 0 | 0 |  | 1 | TRUE | wye
78 | LV_294-10_0_5_load_94 | 105 | 0.0012302 | 0.00030832 | 0 | 0 |  | 1 | TRUE | wye
79 | LV_294-10_0_5_load_83 | 106 | 0.00202 | 0.00050627 | 0 | 0 |  | 1 | TRUE | wye
80 | LV_294-10_0_5_load_81 | 108 | 0.0016833 | 0.00042187 | 0 | 0 |  | 1 | TRUE | wye
81 | LV_294-10_0_5_load_79 | 109 | 0.0005566 | 0.0001395 | 0 | 0 |  | 1 | TRUE | wye
82 | LV_294-10_0_5_load_179 | 110 | 0.0044504 | 0.0011154 | 0 | 0 |  | 1 | TRUE | wye
83 | LV_294-10_0_5_load_178 | 111 | 0.0028163 | 0.00070583 | 0 | 0 |  | 1 | TRUE | wye
84 | LV_294-10_0_5_load_160 | 113 | 0.0029176 | 0.00073122 | 0 | 0 |  | 1 | TRUE | wye
85 | LV_294-10_0_5_load_152 | 114 | 0.0015805 | 0.0003961 | 0 | 0 |  | 1 | TRUE | wye
86 | LV_294-10_0_5_load_89 | 115 | 0.0018817 | 0.0004716 | 0 | 0 |  | 1 | TRUE | wye
87 | LV_294-10_0_5_load_90 | 116 | 0.0021279 | 0.00053331 | 0 | 0 |  | 1 | TRUE | wye
88 | LV_294-10_0_5_load_164 | 118 | 0.0013687 | 0.00034303 | 0 | 0 |  | 1 | TRUE | wye
89 | LV_294-10_0_5_load_93 | 120 | 0.0026752 | 0.00067048 | 0 | 0 |  | 1 | TRUE | wye
90 | LV_294-10_0_5_load_177 | 123 | 0.0013377 | 0.00033527 | 0 | 0 |  | 1 | TRUE | wye
91 | LV_294-10_0_5_load_174 | 124 | 0.0017525 | 0.00043921 | 0 | 0 |  | 1 | TRUE | wye
92 | LV_294-10_0_5_load_224 | 125 | 0.00068802 | 0.00017243 | 0 | 0 |  | 1 | TRUE | wye
93 | LV_294-10_0_5_load_185 | 128 | 0.0017728 | 0.00044431 | 0 | 0 |  | 1 | TRUE | wye
94 | LV_294-10_0_5_load_223 | 129 | 0.0009396 | 0.00023549 | 0 | 0 |  | 1 | TRUE | wye
95 | LV_294-10_0_5_load_97 | 131 | 0.0014263 | 0.00035745 | 0 | 0 |  | 1 | TRUE | wye
96 | LV_294-10_0_5_load_98 | 132 | 0.0015571 | 0.00039025 | 0 | 0 |  | 1 | TRUE | wye
97 | LV_294-10_0_5_load_251 | 136 | 0.0015382 | 0.0003855 | 0 | 0 |  | 1 | TRUE | wye
98 | LV_294-10_0_5_load_191 | 138 | 0.0071166 | 0.0017836 | 0 | 0 |  | 1 | TRUE | wye
99 | LV_294-10_0_5_load_100 | 139 | 0.0023532 | 0.00058976 | 0 | 0 |  | 1 | TRUE | wye
100 | LV_294-10_0_5_load_103 | 142 | 0.0027414 | 0.00068706 | 0 | 0 |  | 1 | TRUE | wye
101 | LV_294-10_0_5_load_104 | 143 | 0.0051725 | 0.0012964 | 0 | 0 |  | 1 | TRUE | wye
102 | LV_294-10_0_5_load_109 | 145 | 0.0032017 | 0.00080242 | 0 | 0 |  | 1 | TRUE | wye
103 | LV_294-10_0_5_load_252 | 147 | 0.003035 | 0.00076063 | 0 | 0 |  | 1 | TRUE | wye
104 | LV_294-10_0_5_load_131 | 149 | 0.0024513 | 0.00061435 | 0 | 0 |  | 1 | TRUE | wye
105 | LV_294-10_0_5_load_248 | 150 | 0.0075842 | 0.0019008 | 0 | 0 |  | 1 | TRUE | wye
106 | LV_294-10_0_5_load_110 | 151 | 0.0027322 | 0.00068475 | 0 | 0 |  | 1 | TRUE | wye
107 | LV_294-10_0_5_load_134 | 152 | 0.0033353 | 0.0008359 | 0 | 0 |  | 1 | TRUE | wye
108 | LV_294-10_0_5_load_128 | 155 | 0.0022229 | 0.0005571 | 0 | 0 |  | 1 | TRUE | wye
109 | LV_294-10_0_5_load_247 | 156 | 0.0016969 | 0.00042529 | 0 | 0 |  | 1 | TRUE | wye
110 | LV_294-10_0_5_load_227 | 159 | 0.0032361 | 0.00081104 | 0 | 0 |  | 1 | TRUE | wye
111 | LV_294-10_0_5_load_229 | 160 | 0.0032379 | 0.00081149 | 0 | 0 |  | 1 | TRUE | wye
112 | LV_294-10_0_5_load_115 | 163 | 0.001988 | 0.00049823 | 0 | 0 |  | 1 | TRUE | wye
113 | LV_294-10_0_5_load_111 | 164 | 0.002421 | 0.00060677 | 0 | 0 |  | 1 | TRUE | wye
114 | LV_294-10_0_5_load_112 | 165 | 0.0022043 | 0.00055245 | 0 | 0 |  | 1 | TRUE | wye
115 | LV_294-10_0_5_load_114 | 166 | 0.0019652 | 0.00049253 | 0 | 0 |  | 1 | TRUE | wye
116 | LV_294-10_0_5_load_127 | 167 | 0.0018766 | 0.00047033 | 0 | 0 |  | 1 | TRUE | wye
117 | LV_294-10_0_5_load_126 | 168 | 0.0034913 | 0.00087501 | 0 | 0 |  | 1 | TRUE | wye
118 | LV_294-10_0_5_load_116 | 169 | 0.0030724 | 0.00077002 | 0 | 0 |  | 1 | TRUE | wye
119 | LV_294-10_0_5_load_117 | 170 | 0.0017763 | 0.00044519 | 0 | 0 |  | 1 | TRUE | wye
120 | LV_294-10_0_5_load_119 | 172 | 0.0018751 | 0.00046996 | 0 | 0 |  | 1 | TRUE | wye
121 | LV_294-10_0_5_load_121 | 173 | 0.0037966 | 0.00095153 | 0 | 0 |  | 1 | TRUE | wye
122 | LV_294-10_0_5_load_136 | 174 | 0.0017559 | 0.00044008 | 0 | 0 |  | 1 | TRUE | wye
123 | LV_294-10_0_5_load_122 | 175 | 0.0030608 | 0.00076712 | 0 | 0 |  | 1 | TRUE | wye
124 | LV_294-10_0_5_load_170 | 180 | 0.0031346 | 0.0007856 | 0 | 0 |  | 1 | TRUE | wye
125 | LV_294-10_0_5_load_125 | 181 | 0.0030514 | 0.00076476 | 0 | 0 |  | 1 | TRUE | wye
126 | LV_294-10_0_5_load_159 | 182 | 0.00047447 | 0.00011891 | 0 | 0 |  | 1 | TRUE | wye
127 | LV_294-10_0_5_load_171 | 183 | 0.0027253 | 0.00068302 | 0 | 0 |  | 1 | TRUE | wye
128 | LV_294-10_0_5_load_253 | 184 | 0.0021452 | 0.00053765 | 0 | 0 |  | 1 | TRUE | wye
129 | LV_294-10_0_5_load_235 | 185 | 0.001861 | 0.00046641 | 0 | 0 |  | 1 | TRUE | wye
130 | LV_294-10_0_5_load_236 | 186 | 0.0018527 | 0.00046432 | 0 | 0 |  | 1 | TRUE | wye
131 | LV_294-10_0_5_load_148 | 187 | 0.0013953 | 0.0003497 | 0 | 0 |  | 1 | TRUE | wye
132 | LV_294-10_0_5_load_145 | 188 | 0.0020682 | 0.00051833 | 0 | 0 |  | 1 | TRUE | wye
133 | LV_294-10_0_5_load_139 | 189 | 0.001172 | 0.00029374 | 0 | 0 |  | 1 | TRUE | wye
134 | LV_294-10_0_5_load_141 | 190 | 0.00064103 | 0.00016066 | 0 | 0 |  | 1 | TRUE | wye
135 | LV_294-10_0_5_load_144 | 191 | 0.001459 | 0.00036567 | 0 | 0 |  | 1 | TRUE | wye
136 | LV_294-10_0_5_load_146 | 192 | 0.0012804 | 0.00032091 | 0 | 0 |  | 1 | TRUE | wye
137 | LV_294-10_0_5_load_151 | 193 | 0.0015037 | 0.00037686 | 0 | 0 |  | 1 | TRUE | wye
138 | LV_294-10_0_5_load_155 | 194 | 0.0011635 | 0.00029161 | 0 | 0 |  | 1 | TRUE | wye
139 | LV_294-10_0_5_load_153 | 195 | 0.0010367 | 0.00025983 | 0 | 0 |  | 1 | TRUE | wye
140 | LV_294-10_0_5_load_154 | 196 | 0.0013181 | 0.00033035 | 0 | 0 |  | 1 | TRUE | wye
141 | LV_294-10_0_5_load_156 | 197 | 0.0013114 | 0.00032866 | 0 | 0 |  | 1 | TRUE | wye
142 | LV_294-10_0_5_load_157 | 198 | 0.0010352 | 0.00025943 | 0 | 0 |  | 1 | TRUE | wye
143 | LV_294-10_0_5_load_158 | 199 | 0.00099058 | 0.00024826 | 0 | 0 |  | 1 | TRUE | wye
144 | LV_294-10_0_5_load_162 | 200 | 0.00097317 | 0.0002439 | 0 | 0 |  | 1 | TRUE | wye
145 | LV_294-10_0_5_load_165 | 201 | 0.0032989 | 0.00082679 | 0 | 0 |  | 1 | TRUE | wye
146 | LV_294-10_0_5_load_168 | 203 | 0.0019946 | 0.0004999 | 0 | 0 |  | 1 | TRUE | wye
147 | LV_294-10_0_5_load_166 | 204 | 0.0011234 | 0.00028155 | 0 | 0 |  | 1 | TRUE | wye
148 | LV_294-10_0_5_load_169 | 205 | 0.0019235 | 0.00048208 | 0 | 0 |  | 1 | TRUE | wye
149 | LV_294-10_0_5_load_172 | 206 | 0.0015574 | 0.00039032 | 0 | 0 |  | 1 | TRUE | wye
150 | LV_294-10_0_5_load_173 | 207 | 0.0014896 | 0.00037332 | 0 | 0 |  | 1 | TRUE | wye
151 | LV_294-10_0_5_load_175 | 208 | 0.0018886 | 0.00047334 | 0 | 0 |  | 1 | TRUE | wye
152 | LV_294-10_0_5_load_200 | 210 | 0.0013613 | 0.00034117 | 0 | 0 |  | 1 | TRUE | wye
153 | LV_294-10_0_5_load_195 | 211 | 0.005401 | 0.0013536 | 0 | 0 |  | 1 | TRUE | wye
154 | LV_294-10_0_5_load_180 | 212 | 0.0022304 | 0.00055899 | 0 | 0 |  | 1 | TRUE | wye
155 | LV_294-10_0_5_load_181 | 213 | 0.0021975 | 0.00055074 | 0 | 0 |  | 1 | TRUE | wye
156 | LV_294-10_0_5_load_182 | 214 | 0.0020382 | 0.00051083 | 0 | 0 |  | 1 | TRUE | wye
157 | LV_294-10_0_5_load_183 | 215 | 0.0039783 | 0.00099707 | 0 | 0 |  | 1 | TRUE | wye
158 | LV_294-10_0_5_load_184 | 216 | 0.0015084 | 0.00037804 | 0 | 0 |  | 1 | TRUE | wye
159 | LV_294-10_0_5_load_190 | 217 | 0.0015421 | 0.00038649 | 0 | 0 |  | 1 | TRUE | wye
160 | LV_294-10_0_5_load_189 | 218 | 0.0011143 | 0.00027927 | 0 | 0 |  | 1 | TRUE | wye
161 | LV_294-10_0_5_load_187 | 219 | 0.0010216 | 0.00025604 | 0 | 0 |  | 1 | TRUE | wye
162 | LV_294-10_0_5_load_222 | 220 | 0.00059811 | 0.0001499 | 0 | 0 |  | 1 | TRUE | wye
163 | LV_294-10_0_5_load_199 | 222 | 0.001361 | 0.00034111 | 0 | 0 |  | 1 | TRUE | wye
164 | LV_294-10_0_5_load_208 | 223 | 0.0018027 | 0.0004518 | 0 | 0 |  | 1 | TRUE | wye
165 | LV_294-10_0_5_load_225 | 224 | 0.0016802 | 0.0004211 | 0 | 0 |  | 1 | TRUE | wye
166 | LV_294-10_0_5_load_201 | 225 | 0.0020169 | 0.00050548 | 0 | 0 |  | 1 | TRUE | wye
167 | LV_294-10_0_5_load_202 | 227 | 0.00069501 | 0.00017419 | 0 | 0 |  | 1 | TRUE | wye
168 | LV_294-10_0_5_load_203 | 228 | 0.0020228 | 0.00050696 | 0 | 0 |  | 1 | TRUE | wye
169 | LV_294-10_0_5_load_209 | 229 | 0.00075358 | 0.00018887 | 0 | 0 |  | 1 | TRUE | wye
170 | LV_294-10_0_5_load_210 | 230 | 0.002702 | 0.00067719 | 0 | 0 |  | 1 | TRUE | wye
171 | LV_294-10_0_5_load_204 | 231 | 0.002198 | 0.00055088 | 0 | 0 |  | 1 | TRUE | wye
172 | LV_294-10_0_5_load_205 | 232 | 0.0039337 | 0.00098587 | 0 | 0 |  | 1 | TRUE | wye
173 | LV_294-10_0_5_load_207 | 233 | 0.0033862 | 0.00084867 | 0 | 0 |  | 1 | TRUE | wye
174 | LV_294-10_0_5_load_211 | 234 | 0.0017505 | 0.00043871 | 0 | 0 |  | 1 | TRUE | wye
175 | LV_294-10_0_5_load_212 | 235 | 0.0027724 | 0.00069483 | 0 | 0 |  | 1 | TRUE | wye
176 | LV_294-10_0_5_load_213 | 236 | 0.00326 | 0.00081703 | 0 | 0 |  | 1 | TRUE | wye
177 | LV_294-10_0_5_load_214 | 237 | 0.0024019 | 0.00060196 | 0 | 0 |  | 1 | TRUE | wye
178 | LV_294-10_0_5_load_216 | 238 | 0.0020931 | 0.00052458 | 0 | 0 |  | 1 | TRUE | wye
179 | LV_294-10_0_5_load_215 | 239 | 0.0028543 | 0.00071535 | 0 | 0 |  | 1 | TRUE | wye
180 | LV_294-10_0_5_load_220 | 242 | 0.0013 | 0.00032581 | 0 | 0 |  | 1 | TRUE | wye
181 | LV_294-10_0_5_load_221 | 243 | 0.0012698 | 0.00031823 | 0 | 0 |  | 1 | TRUE | wye
182 | LV_294-10_0_5_load_226 | 244 | 0.0017591 | 0.00044087 | 0 | 0 |  | 1 | TRUE | wye
183 | LV_294-10_0_5_load_244 | 245 | 0.0014559 | 0.00036489 | 0 | 0 |  | 1 | TRUE | wye
184 | LV_294-10_0_5_load_245 | 246 | 0.00275 | 0.0006892 | 0 | 0 |  | 1 | TRUE | wye
185 | LV_294-10_0_5_load_246 | 247 | 0.0033835 | 0.00084798 | 0 | 0 |  | 1 | TRUE | wye

## ext_grid
| name | bus | vm_pu | va_degree | slack_weight | in_service
0 |  | 112 | 1 | 0 | 1 | TRUE

## line
| name | std_type | from_bus | to_bus | length_km | r_ohm_per_km | x_ohm_per_km | c_nf_per_km | g_us_per_km | max_i_ka | df | parallel | type | in_service
0 | LV_294-10_0_5_line_0 |  | 0 | 1 | 0.01724 | 0.125 | 0.08 | 261 | 0 | 0.364 | 1 | 1 | cs | TRUE
1 | LV_294-10_0_5_line_1 |  | 0 | 2 | 0.04393 | 0.125 | 0.08 | 261 | 0 | 0.364 | 1 | 1 | cs | TRUE
2 | LV_294-10_0_5_line_2 |  | 1 | 3 | 0.010707 | 0.125 | 0.08 | 261 | 0 | 0.364 | 1 | 1 | cs | TRUE
3 | LV_294-10_0_5_line_3 |  | 2 | 4 | 0.23792 | 0.125 | 0.08 | 261 | 0 | 0.364 | 1 | 1 | cs | TRUE
4 | LV_294-10_0_5_line_4 |  | 3 | 9 | 0.019451 | 0.125 | 0.08 | 261 | 0 | 0.364 | 1 | 1 | cs | TRUE
5 | LV_294-10_0_5_line_5 |  | 4 | 13 | 0.069875 | 0.125 | 0.08 | 261 | 0 | 0.364 | 1 | 1 | cs | TRUE
6 | LV_294-10_0_5_line_6 |  | 5 | 6 | 0.029848 | 0.125 | 0.08 | 261 | 0 | 0.364 | 1 | 1 | cs | TRUE
7 | LV_294-10_0_5_line_7 |  | 5 | 7 | 0.018129 | 0.125 | 0.08 | 261 | 0 | 0.364 | 1 | 1 | cs | TRUE
8 | LV_294-10_0_5_line_8 |  | 5 | 8 | 0.10775 | 0.125 | 0.08 | 261 | 0 | 0.364 | 1 | 1 | cs | TRUE
9 | LV_294-10_0_5_line_9 |  | 6 | 94 | 0.010562 | 0.125 | 0.08 | 261 | 0 | 0.364 | 1 | 2 | cs | TRUE
10 | LV_294-10_0_5_line_10 |  | 6 | 93 | 0.013635 | 0.125 | 0.08 | 261 | 0 | 0.364 | 1 | 1 | cs | TRUE
11 | LV_294-10_0_5_line_11 |  | 7 | 22 | 0.031519 | 0.125 | 0.08 | 261 | 0 | 0.364 | 1 | 1 | cs | TRUE
12 | LV_294-10_0_5_line_12 |  | 8 | 10 | 0.08102 | 0.125 | 0.08 | 261 | 0 | 0.364 | 1 | 1 | cs | TRUE
13 | LV_294-10_0_5_line_13 |  | 8 | 11 | 0.045783 | 0.125 | 0.08 | 261 | 0 | 0.364 | 1 | 1 | cs | TRUE
14 | LV_294-10_0_5_line_14 |  | 8 | 12 | 0.014808 | 0.125 | 0.08 | 261 | 0 | 0.364 | 1 | 1 | cs | TRUE
15 | LV_294-10_0_5_line_15 |  | 9 | 11 | 0.0094355 | 0.125 | 0.08 | 261 | 0 | 0.364 | 1 | 1 | cs | TRUE
16 | LV_294-10_0_5_line_16 |  | 10 | 18 | 0.003891 | 0.125 | 0.08 | 261 | 0 | 0.364 | 1 | 1 | cs | TRUE
17 | LV_294-10_0_5_line_17 |  | 10 | 19 | 0.040481 | 0.125 | 0.08 | 261 | 0 | 0.364 | 1 | 1 | cs | TRUE
18 | LV_294-10_0_5_line_18 |  | 13 | 14 | 0.13753 | 0.125 | 0.08 | 261 | 0 | 0.364 | 1 | 1 | cs | TRUE
19 | LV_294-10_0_5_line_19 |  | 14 | 25 | 0.38451 | 0.125 | 0.08 | 261 | 0 | 0.364 | 1 | 1 | cs | TRUE
20 | LV_294-10_0_5_line_20 |  | 15 | 16 | 0.02514 | 0.125 | 0.08 | 261 | 0 | 0.364 | 1 | 1 | cs | TRUE
21 | LV_294-10_0_5_line_21 |  | 15 | 17 | 0.007078 | 0.125 | 0.08 | 261 | 0 | 0.364 | 1 | 1 | cs | TRUE
22 | LV_294-10_0_5_line_22 |  | 16 | 69 | 0.016852 | 0.125 | 0.08 | 261 | 0 | 0.364 | 1 | 1 | cs | TRUE
23 | LV_294-10_0_5_line_23 |  | 16 | 68 | 0.021345 | 0.125 | 0.08 | 261 | 0 | 0.364 | 1 | 1 | cs | TRUE
24 | LV_294-10_0_5_line_24 |  | 17 | 27 | 0.016365 | 0.125 | 0.08 | 261 | 0 | 0.364 | 1 | 1 | cs | TRUE
25 | LV_294-10_0_5_line_25 |  | 18 | 20 | 0.066125 | 0.125 | 0.08 | 261 | 0 | 0.364 | 1 | 1 | cs | TRUE
26 | LV_294-10_0_5_line_26 |  | 18 | 21 | 0.03213 | 0.125 | 0.08 | 261 | 0 | 0.364 | 1 | 1 | cs | TRUE
27 | LV_294-10_0_5_line_27 |  | 20 | 23 | 0.011719 | 0.125 | 0.08 | 261 | 0 | 0.364 | 1 | 1 | cs | TRUE
28 | LV_294-10_0_5_line_28 |  | 23 | 24 | 0.030893 | 0.125 | 0.08 | 261 | 0 | 0.364 | 1 | 1 | cs | TRUE
29 | LV_294-10_0_5_line_29 |  | 24 | 97 | 0.053008 | 0.125 | 0.08 | 261 | 0 | 0.364 | 1 | 1 | cs | TRUE
30 | LV_294-10_0_5_line_30 |  | 25 | 28 | 0.031144 | 0.125 | 0.08 | 261 | 0 | 0.364 | 1 | 1 | cs | TRUE
31 | LV_294-10_0_5_line_31 |  | 25 | 29 | 0.026322 | 0.125 | 0.08 | 261 | 0 | 0.364 | 1 | 1 | cs | TRUE
32 | LV_294-10_0_5_line_32 |  | 26 | 27 | 0.0050518 | 0.125 | 0.08 | 261 | 0 | 0.364 | 1 | 1 | cs | TRUE
33 | LV_294-10_0_5_line_33 |  | 29 | 73 | 0.033929 | 0.125 | 0.08 | 261 | 0 | 0.364 | 1 | 1 | cs | TRUE
34 | LV_294-10_0_5_line_34 |  | 29 | 71 | 0.0083333 | 0.125 | 0.08 | 261 | 0 | 0.364 | 1 | 1 | cs | TRUE
35 | LV_294-10_0_5_line_35 |  | 30 | 31 | 0.0051898 | 0.125 | 0.08 | 261 | 0 | 0.364 | 1 | 1 | cs | TRUE
36 | LV_294-10_0_5_line_36 |  | 31 | 32 | 0.018739 | 0.125 | 0.08 | 261 | 0 | 0.364 | 1 | 1 | cs | TRUE
37 | LV_294-10_0_5_line_37 |  | 32 | 33 | 0.017792 | 0.125 | 0.08 | 261 | 0 | 0.364 | 1 | 1 | cs | TRUE
38 | LV_294-10_0_5_line_38 |  | 33 | 34 | 0.026875 | 0.125 | 0.08 | 261 | 0 | 0.364 | 1 | 1 | cs | TRUE
39 | LV_294-10_0_5_line_39 |  | 34 | 35 | 0.017007 | 0.125 | 0.08 | 261 | 0 | 0.364 | 1 | 1 | cs | TRUE
40 | LV_294-10_0_5_line_40 |  | 34 | 36 | 0.012741 | 0.125 | 0.08 | 261 | 0 | 0.364 | 1 | 1 | cs | TRUE
41 | LV_294-10_0_5_line_41 |  | 35 | 37 | 0.017728 | 0.125 | 0.08 | 261 | 0 | 0.364 | 1 | 1 | cs | TRUE
42 | LV_294-10_0_5_line_42 |  | 36 | 38 | 0.0065148 | 0.125 | 0.08 | 261 | 0 | 0.364 | 1 | 1 | cs | TRUE
43 | LV_294-10_0_5_line_43 |  | 37 | 39 | 0.0032025 | 0.125 | 0.08 | 261 | 0 | 0.364 | 1 | 1 | cs | TRUE
44 | LV_294-10_0_5_line_44 |  | 37 | 40 | 0.016615 | 0.125 | 0.08 | 261 | 0 | 0.364 | 1 | 1 | cs | TRUE
45 | LV_294-10_0_5_line_45 |  | 39 | 41 | 0.021937 | 0.125 | 0.08 | 261 | 0 | 0.364 | 1 | 1 | cs | TRUE
46 | LV_294-10_0_5_line_46 |  | 40 | 42 | 0.034666 | 0.125 | 0.08 | 261 | 0 | 0.364 | 1 | 1 | cs | TRUE
47 | LV_294-10_0_5_line_47 |  | 41 | 43 | 0.015944 | 0.125 | 0.08 | 261 | 0 | 0.364 | 1 | 1 | cs | TRUE
48 | LV_294-10_0_5_line_48 |  | 41 | 44 | 0.020487 | 0.125 | 0.08 | 261 | 0 | 0.364 | 1 | 1 | cs | TRUE
49 | LV_294-10_0_5_line_49 |  | 42 | 45 | 0.01684 | 0.125 | 0.08 | 261 | 0 | 0.364 | 1 | 1 | cs | TRUE
50 | LV_294-10_0_5_line_50 |  | 43 | 46 | 0.024324 | 0.125 | 0.08 | 261 | 0 | 0.364 | 1 | 1 | cs | TRUE
51 | LV_294-10_0_5_line_51 |  | 44 | 47 | 0.020391 | 0.125 | 0.08 | 261 | 0 | 0.364 | 1 | 1 | cs | TRUE
52 | LV_294-10_0_5_line_52 |  | 45 | 189 | 0.032936 | 0.125 | 0.08 | 261 | 0 | 0.364 | 1 | 1 | cs | TRUE
53 | LV_294-10_0_5_line_53 |  | 46 | 48 | 0.0062117 | 0.125 | 0.08 | 261 | 0 | 0.364 | 1 | 1 | cs | TRUE
54 | LV_294-10_0_5_line_54 |  | 47 | 49 | 0.0014779 | 0.125 | 0.08 | 261 | 0 | 0.364 | 1 | 1 | cs | TRUE
55 | LV_294-10_0_5_line_55 |  | 48 | 174 | 0.030034 | 0.125 | 0.08 | 261 | 0 | 0.364 | 1 | 1 | cs | TRUE
56 | LV_294-10_0_5_line_56 |  | 48 | 171 | 0.015479 | 0.125 | 0.08 | 261 | 0 | 0.364 | 1 | 1 | cs | TRUE
57 | LV_294-10_0_5_line_57 |  | 49 | 50 | 0.0063214 | 0.125 | 0.08 | 261 | 0 | 0.364 | 1 | 1 | cs | TRUE
58 | LV_294-10_0_5_line_58 |  | 50 | 51 | 0.022336 | 0.125 | 0.08 | 261 | 0 | 0.364 | 1 | 1 | cs | TRUE
59 | LV_294-10_0_5_line_59 |  | 51 | 52 | 0.0070453 | 0.125 | 0.08 | 261 | 0 | 0.364 | 1 | 1 | cs | TRUE
60 | LV_294-10_0_5_line_60 |  | 52 | 53 | 0.0010591 | 0.125 | 0.08 | 261 | 0 | 0.364 | 1 | 1 | cs | TRUE
61 | LV_294-10_0_5_line_61 |  | 52 | 54 | 0.02091 | 0.125 | 0.08 | 261 | 0 | 0.364 | 1 | 1 | cs | TRUE
62 | LV_294-10_0_5_line_62 |  | 53 | 56 | 0.017655 | 0.125 | 0.08 | 261 | 0 | 0.364 | 1 | 1 | cs | TRUE
63 | LV_294-10_0_5_line_63 |  | 54 | 55 | 0.060028 | 0.125 | 0.08 | 261 | 0 | 0.364 | 1 | 1 | cs | TRUE
64 | LV_294-10_0_5_line_64 |  | 56 | 57 | 0.0078649 | 0.125 | 0.08 | 261 | 0 | 0.364 | 1 | 1 | cs | TRUE
65 | LV_294-10_0_5_line_65 |  | 57 | 186 | 0.016689 | 0.125 | 0.08 | 261 | 0 | 0.364 | 1 | 1 | cs | TRUE
66 | LV_294-10_0_5_line_66 |  | 58 | 59 | 0.025898 | 0.125 | 0.08 | 261 | 0 | 0.364 | 1 | 1 | cs | TRUE
67 | LV_294-10_0_5_line_67 |  | 58 | 60 | 0.028238 | 0.125 | 0.08 | 261 | 0 | 0.364 | 1 | 1 | cs | TRUE
68 | LV_294-10_0_5_line_68 |  | 59 | 61 | 0.013401 | 0.125 | 0.08 | 261 | 0 | 0.364 | 1 | 1 | cs | TRUE
69 | LV_294-10_0_5_line_69 |  | 60 | 62 | 0.037216 | 0.125 | 0.08 | 261 | 0 | 0.364 | 1 | 1 | cs | TRUE
70 | LV_294-10_0_5_line_70 |  | 62 | 63 | 0.016378 | 0.125 | 0.08 | 261 | 0 | 0.364 | 1 | 1 | cs | TRUE
71 | LV_294-10_0_5_line_71 |  | 62 | 64 | 0.014427 | 0.125 | 0.08 | 261 | 0 | 0.364 | 1 | 1 | cs | TRUE
72 | LV_294-10_0_5_line_72 |  | 63 | 65 | 0.024894 | 0.125 | 0.08 | 261 | 0 | 0.364 | 1 | 1 | cs | TRUE
73 | LV_294-10_0_5_line_73 |  | 65 | 112 | 0.0042784 | 0.125 | 0.08 | 261 | 0 | 0.364 | 1 | 1 | cs | TRUE
74 | LV_294-10_0_5_line_74 |  | 66 | 67 | 0.032434 | 0.125 | 0.08 | 261 | 0 | 0.364 | 1 | 1 | cs | TRUE
75 | LV_294-10_0_5_line_75 |  | 67 | 68 | 0.019039 | 0.125 | 0.08 | 261 | 0 | 0.364 | 1 | 1 | cs | TRUE
76 | LV_294-10_0_5_line_76 |  | 69 | 70 | 0.014579 | 0.125 | 0.08 | 261 | 0 | 0.364 | 1 | 1 | cs | TRUE
77 | LV_294-10_0_5_line_77 |  | 70 | 88 | 0.011434 | 0.125 | 0.08 | 261 | 0 | 0.364 | 1 | 1 | cs | TRUE
78 | LV_294-10_0_5_line_78 |  | 71 | 72 | 0.0069554 | 0.125 | 0.08 | 261 | 0 | 0.364 | 1 | 1 | cs | TRUE
79 | LV_294-10_0_5_line_79 |  | 73 | 74 | 0.006131 | 0.125 | 0.08 | 261 | 0 | 0.364 | 1 | 1 | cs | TRUE
80 | LV_294-10_0_5_line_80 |  | 75 | 76 | 0.0040396 | 0.125 | 0.08 | 261 | 0 | 0.364 | 1 | 1 | cs | TRUE
81 | LV_294-10_0_5_line_81 |  | 75 | 77 | 0.08671 | 0.125 | 0.08 | 261 | 0 | 0.364 | 1 | 1 | cs | TRUE
82 | LV_294-10_0_5_line_82 |  | 77 | 78 | 0.014859 | 0.125 | 0.08 | 261 | 0 | 0.364 | 1 | 1 | cs | TRUE
83 | LV_294-10_0_5_line_83 |  | 78 | 81 | 0.034045 | 0.125 | 0.08 | 261 | 0 | 0.364 | 1 | 1 | cs | TRUE
84 | LV_294-10_0_5_line_84 |  | 79 | 80 | 0.0030959 | 0.125 | 0.08 | 261 | 0 | 0.364 | 1 | 1 | cs | TRUE
85 | LV_294-10_0_5_line_85 |  | 80 | 84 | 0.021902 | 0.125 | 0.08 | 261 | 0 | 0.364 | 1 | 1 | cs | TRUE
86 | LV_294-10_0_5_line_86 |  | 81 | 85 | 0.0203 | 0.125 | 0.08 | 261 | 0 | 0.364 | 1 | 1 | cs | TRUE
87 | LV_294-10_0_5_line_87 |  | 82 | 83 | 0.026146 | 0.125 | 0.08 | 261 | 0 | 0.364 | 1 | 1 | cs | TRUE
88 | LV_294-10_0_5_line_88 |  | 83 | 86 | 0.0054126 | 0.125 | 0.08 | 261 | 0 | 0.364 | 1 | 1 | cs | TRUE
89 | LV_294-10_0_5_line_89 |  | 84 | 187 | 0.024152 | 0.125 | 0.08 | 261 | 0 | 0.364 | 1 | 1 | cs | TRUE
90 | LV_294-10_0_5_line_90 |  | 85 | 193 | 0.016907 | 0.125 | 0.08 | 261 | 0 | 0.364 | 1 | 1 | cs | TRUE
91 | LV_294-10_0_5_line_91 |  | 85 | 114 | 0.045121 | 0.125 | 0.08 | 261 | 0 | 0.364 | 1 | 1 | cs | TRUE
92 | LV_294-10_0_5_line_92 |  | 86 | 190 | 0.006355 | 0.125 | 0.08 | 261 | 0 | 0.364 | 1 | 1 | cs | TRUE
93 | LV_294-10_0_5_line_93 |  | 87 | 88 | 0.011004 | 0.125 | 0.08 | 261 | 0 | 0.364 | 1 | 1 | cs | TRUE
94 | LV_294-10_0_5_line_94 |  | 87 | 89 | 0.020443 | 0.125 | 0.08 | 261 | 0 | 0.364 | 1 | 1 | cs | TRUE
95 | LV_294-10_0_5_line_95 |  | 89 | 90 | 0.015526 | 0.125 | 0.08 | 261 | 0 | 0.364 | 1 | 1 | cs | TRUE
96 | LV_294-10_0_5_line_96 |  | 90 | 91 | 0.030516 | 0.125 | 0.08 | 261 | 0 | 0.364 | 1 | 1 | cs | TRUE
97 | LV_294-10_0_5_line_97 |  | 91 | 92 | 0.0046065 | 0.125 | 0.08 | 261 | 0 | 0.364 | 1 | 1 | cs | TRUE
98 | LV_294-10_0_5_line_98 |  | 92 | 93 | 0.0097519 | 0.125 | 0.08 | 261 | 0 | 0.364 | 1 | 1 | cs | TRUE
99 | LV_294-10_0_5_line_99 |  | 94 | 95 | 0.022695 | 0.125 | 0.08 | 261 | 0 | 0.364 | 1 | 3 | cs | TRUE
100 | LV_294-10_0_5_line_100 |  | 95 | 96 | 0.022297 | 0.125 | 0.08 | 261 | 0 | 0.364 | 1 | 3 | cs | TRUE
101 | LV_294-10_0_5_line_101 |  | 96 | 98 | 0.0060685 | 0.125 | 0.08 | 261 | 0 | 0.364 | 1 | 3 | cs | TRUE
102 | LV_294-10_0_5_line_102 |  | 98 | 99 | 0.017062 | 0.125 | 0.08 | 261 | 0 | 0.364 | 1 | 1 | cs | TRUE
103 | LV_294-10_0_5_line_103 |  | 98 | 100 | 0.02224 | 0.125 | 0.08 | 261 | 0 | 0.364 | 1 | 3 | cs | TRUE
104 | LV_294-10_0_5_line_104 |  | 99 | 110 | 0.0019758 | 0.125 | 0.08 | 261 | 0 | 0.364 | 1 | 1 | cs | TRUE
105 | LV_294-10_0_5_line_105 |  | 100 | 109 | 0.018216 | 0.125 | 0.08 | 261 | 0 | 0.364 | 1 | 3 | cs | TRUE
106 | LV_294-10_0_5_line_106 |  | 101 | 102 | 0.015255 | 0.125 | 0.08 | 261 | 0 | 0.364 | 1 | 1 | cs | TRUE
107 | LV_294-10_0_5_line_107 |  | 101 | 103 | 0.01013 | 0.125 | 0.08 | 261 | 0 | 0.364 | 1 | 1 | cs | TRUE
108 | LV_294-10_0_5_line_108 |  | 103 | 104 | 0.0061587 | 0.125 | 0.08 | 261 | 0 | 0.364 | 1 | 1 | cs | TRUE
109 | LV_294-10_0_5_line_109 |  | 104 | 105 | 0.032298 | 0.125 | 0.08 | 261 | 0 | 0.364 | 1 | 3 | cs | TRUE
110 | LV_294-10_0_5_line_110 |  | 104 | 106 | 0.010378 | 0.125 | 0.08 | 261 | 0 | 0.364 | 1 | 3 | cs | TRUE
111 | LV_294-10_0_5_line_111 |  | 105 | 107 | 0.010248 | 0.125 | 0.08 | 261 | 0 | 0.364 | 1 | 3 | cs | TRUE
112 | LV_294-10_0_5_line_112 |  | 106 | 108 | 0.027476 | 0.125 | 0.08 | 261 | 0 | 0.364 | 1 | 3 | cs | TRUE
113 | LV_294-10_0_5_line_113 |  | 107 | 127 | 0.010623 | 0.125 | 0.08 | 261 | 0 | 0.364 | 1 | 1 | cs | TRUE
114 | LV_294-10_0_5_line_114 |  | 107 | 120 | 0.02688 | 0.125 | 0.08 | 261 | 0 | 0.364 | 1 | 3 | cs | TRUE
115 | LV_294-10_0_5_line_115 |  | 108 | 109 | 0.0032805 | 0.125 | 0.08 | 261 | 0 | 0.364 | 1 | 3 | cs | TRUE
116 | LV_294-10_0_5_line_116 |  | 110 | 111 | 0.024935 | 0.125 | 0.08 | 261 | 0 | 0.364 | 1 | 1 | cs | TRUE
117 | LV_294-10_0_5_line_117 |  | 111 | 212 | 0.047265 | 0.125 | 0.08 | 261 | 0 | 0.364 | 1 | 1 | cs | TRUE
118 | LV_294-10_0_5_line_118 |  | 112 | 115 | 0.025206 | 0.125 | 0.08 | 261 | 0 | 0.364 | 1 | 3 | cs | TRUE
119 | LV_294-10_0_5_line_119 |  | 112 | 116 | 0.016377 | 0.125 | 0.08 | 261 | 0 | 0.364 | 1 | 1 | cs | TRUE
120 | LV_294-10_0_5_line_120 |  | 113 | 114 | 0.034115 | 0.125 | 0.08 | 261 | 0 | 0.364 | 1 | 1 | cs | TRUE
121 | LV_294-10_0_5_line_121 |  | 115 | 117 | 0.026132 | 0.125 | 0.08 | 261 | 0 | 0.364 | 1 | 3 | cs | TRUE
122 | LV_294-10_0_5_line_122 |  | 116 | 118 | 0.034699 | 0.125 | 0.08 | 261 | 0 | 0.364 | 1 | 1 | cs | TRUE
123 | LV_294-10_0_5_line_123 |  | 117 | 119 | 0.005422 | 0.125 | 0.08 | 261 | 0 | 0.364 | 1 | 3 | cs | TRUE
124 | LV_294-10_0_5_line_124 |  | 117 | 120 | 0.027246 | 0.125 | 0.08 | 261 | 0 | 0.364 | 1 | 3 | cs | TRUE
125 | LV_294-10_0_5_line_125 |  | 118 | 121 | 0.009528 | 0.125 | 0.08 | 261 | 0 | 0.364 | 1 | 1 | cs | TRUE
126 | LV_294-10_0_5_line_126 |  | 119 | 122 | 0.012791 | 0.125 | 0.08 | 261 | 0 | 0.364 | 1 | 3 | cs | TRUE
127 | LV_294-10_0_5_line_127 |  | 121 | 201 | 0.019783 | 0.125 | 0.08 | 261 | 0 | 0.364 | 1 | 1 | cs | TRUE
128 | LV_294-10_0_5_line_128 |  | 121 | 200 | 0.021227 | 0.125 | 0.08 | 261 | 0 | 0.364 | 1 | 1 | cs | TRUE
129 | LV_294-10_0_5_line_129 |  | 122 | 123 | 0.018584 | 0.125 | 0.08 | 261 | 0 | 0.364 | 1 | 1 | cs | TRUE
130 | LV_294-10_0_5_line_130 |  | 122 | 124 | 0.022349 | 0.125 | 0.08 | 261 | 0 | 0.364 | 1 | 3 | cs | TRUE
131 | LV_294-10_0_5_line_131 |  | 123 | 209 | 0.026166 | 0.125 | 0.08 | 261 | 0 | 0.364 | 1 | 1 | cs | TRUE
132 | LV_294-10_0_5_line_132 |  | 124 | 208 | 0.023404 | 0.125 | 0.08 | 261 | 0 | 0.364 | 1 | 3 | cs | TRUE
133 | LV_294-10_0_5_line_133 |  | 125 | 126 | 0.013928 | 0.125 | 0.08 | 261 | 0 | 0.364 | 1 | 1 | cs | TRUE
134 | LV_294-10_0_5_line_134 |  | 126 | 129 | 0.012337 | 0.125 | 0.08 | 261 | 0 | 0.364 | 1 | 1 | cs | TRUE
135 | LV_294-10_0_5_line_135 |  | 126 | 127 | 0.012573 | 0.125 | 0.08 | 261 | 0 | 0.364 | 1 | 1 | cs | TRUE
136 | LV_294-10_0_5_line_136 |  | 127 | 128 | 0.0086345 | 0.125 | 0.08 | 261 | 0 | 0.364 | 1 | 1 | cs | TRUE
137 | LV_294-10_0_5_line_137 |  | 128 | 130 | 0.023995 | 0.125 | 0.08 | 261 | 0 | 0.364 | 1 | 1 | cs | TRUE
138 | LV_294-10_0_5_line_138 |  | 129 | 220 | 0.04354 | 0.125 | 0.08 | 261 | 0 | 0.364 | 1 | 1 | cs | TRUE
139 | LV_294-10_0_5_line_139 |  | 130 | 219 | 0.01935 | 0.125 | 0.08 | 261 | 0 | 0.364 | 1 | 1 | cs | TRUE
140 | LV_294-10_0_5_line_140 |  | 131 | 132 | 0.010091 | 0.125 | 0.08 | 261 | 0 | 0.364 | 1 | 1 | cs | TRUE
141 | LV_294-10_0_5_line_141 |  | 132 | 133 | 0.026363 | 0.125 | 0.08 | 261 | 0 | 0.364 | 1 | 1 | cs | TRUE
142 | LV_294-10_0_5_line_142 |  | 133 | 134 | 0.014336 | 0.125 | 0.08 | 261 | 0 | 0.364 | 1 | 1 | cs | TRUE
143 | LV_294-10_0_5_line_143 |  | 133 | 135 | 0.004578 | 0.125 | 0.08 | 261 | 0 | 0.364 | 1 | 1 | cs | TRUE
144 | LV_294-10_0_5_line_144 |  | 134 | 136 | 0.022386 | 0.125 | 0.08 | 261 | 0 | 0.364 | 1 | 1 | cs | TRUE
145 | LV_294-10_0_5_line_145 |  | 134 | 137 | 0.018728 | 0.125 | 0.08 | 261 | 0 | 0.364 | 1 | 1 | cs | TRUE
146 | LV_294-10_0_5_line_146 |  | 135 | 138 | 0.0024918 | 0.125 | 0.08 | 261 | 0 | 0.364 | 1 | 1 | cs | TRUE
147 | LV_294-10_0_5_line_147 |  | 137 | 147 | 0.019605 | 0.125 | 0.08 | 261 | 0 | 0.364 | 1 | 1 | cs | TRUE
148 | LV_294-10_0_5_line_148 |  | 137 | 148 | 0.0066941 | 0.125 | 0.08 | 261 | 0 | 0.364 | 1 | 1 | cs | TRUE
149 | LV_294-10_0_5_line_149 |  | 137 | 141 | 0.012236 | 0.125 | 0.08 | 261 | 0 | 0.364 | 1 | 1 | cs | TRUE
150 | LV_294-10_0_5_line_150 |  | 139 | 140 | 0.015943 | 0.125 | 0.08 | 261 | 0 | 0.364 | 1 | 1 | cs | TRUE
151 | LV_294-10_0_5_line_151 |  | 139 | 141 | 0.051585 | 0.125 | 0.08 | 261 | 0 | 0.364 | 1 | 1 | cs | TRUE
152 | LV_294-10_0_5_line_152 |  | 140 | 142 | 0.036892 | 0.125 | 0.08 | 261 | 0 | 0.364 | 1 | 1 | cs | TRUE
153 | LV_294-10_0_5_line_153 |  | 140 | 143 | 0.021023 | 0.125 | 0.08 | 261 | 0 | 0.364 | 1 | 1 | cs | TRUE
154 | LV_294-10_0_5_line_154 |  | 141 | 144 | 0.006304 | 0.125 | 0.08 | 261 | 0 | 0.364 | 1 | 1 | cs | TRUE
155 | LV_294-10_0_5_line_155 |  | 142 | 145 | 0.0078282 | 0.125 | 0.08 | 261 | 0 | 0.364 | 1 | 1 | cs | TRUE
156 | LV_294-10_0_5_line_156 |  | 143 | 146 | 0.010347 | 0.125 | 0.08 | 261 | 0 | 0.364 | 1 | 1 | cs | TRUE
157 | LV_294-10_0_5_line_157 |  | 144 | 149 | 0.022043 | 0.125 | 0.08 | 261 | 0 | 0.364 | 1 | 1 | cs | TRUE
158 | LV_294-10_0_5_line_158 |  | 145 | 151 | 0.011774 | 0.125 | 0.08 | 261 | 0 | 0.364 | 1 | 1 | cs | TRUE
159 | LV_294-10_0_5_line_159 |  | 146 | 152 | 0.007421 | 0.125 | 0.08 | 261 | 0 | 0.364 | 1 | 1 | cs | TRUE
160 | LV_294-10_0_5_line_160 |  | 148 | 150 | 0.026065 | 0.125 | 0.08 | 261 | 0 | 0.364 | 1 | 1 | cs | TRUE
161 | LV_294-10_0_5_line_161 |  | 150 | 156 | 0.02486 | 0.125 | 0.08 | 261 | 0 | 0.364 | 1 | 1 | cs | TRUE
162 | LV_294-10_0_5_line_162 |  | 151 | 162 | 0.014571 | 0.125 | 0.08 | 261 | 0 | 0.364 | 1 | 1 | cs | TRUE
163 | LV_294-10_0_5_line_163 |  | 153 | 154 | 0.024531 | 0.125 | 0.08 | 261 | 0 | 0.364 | 1 | 1 | cs | TRUE
164 | LV_294-10_0_5_line_164 |  | 153 | 155 | 0.020753 | 0.125 | 0.08 | 261 | 0 | 0.364 | 1 | 1 | cs | TRUE
165 | LV_294-10_0_5_line_165 |  | 154 | 184 | 0.018179 | 0.125 | 0.08 | 261 | 0 | 0.364 | 1 | 1 | cs | TRUE
166 | LV_294-10_0_5_line_166 |  | 154 | 161 | 0.004434 | 0.125 | 0.08 | 261 | 0 | 0.364 | 1 | 1 | cs | TRUE
167 | LV_294-10_0_5_line_167 |  | 155 | 166 | 0.021726 | 0.125 | 0.08 | 261 | 0 | 0.364 | 1 | 1 | cs | TRUE
168 | LV_294-10_0_5_line_168 |  | 156 | 246 | 0.00062853 | 0.125 | 0.08 | 261 | 0 | 0.364 | 1 | 1 | cs | TRUE
169 | LV_294-10_0_5_line_169 |  | 157 | 158 | 0.021663 | 0.125 | 0.08 | 261 | 0 | 0.364 | 1 | 1 | cs | TRUE
170 | LV_294-10_0_5_line_170 |  | 157 | 159 | 0.018018 | 0.125 | 0.08 | 261 | 0 | 0.364 | 1 | 1 | cs | TRUE
171 | LV_294-10_0_5_line_171 |  | 158 | 223 | 0.048241 | 0.125 | 0.08 | 261 | 0 | 0.364 | 1 | 1 | cs | TRUE
172 | LV_294-10_0_5_line_172 |  | 158 | 221 | 0.005109 | 0.125 | 0.08 | 261 | 0 | 0.364 | 1 | 1 | cs | TRUE
173 | LV_294-10_0_5_line_173 |  | 159 | 244 | 0.0010015 | 0.125 | 0.08 | 261 | 0 | 0.364 | 1 | 1 | cs | TRUE
174 | LV_294-10_0_5_line_174 |  | 160 | 161 | 0.0064438 | 0.125 | 0.08 | 261 | 0 | 0.364 | 1 | 1 | cs | TRUE
175 | LV_294-10_0_5_line_175 |  | 161 | 181 | 0.019188 | 0.125 | 0.08 | 261 | 0 | 0.364 | 1 | 1 | cs | TRUE
176 | LV_294-10_0_5_line_176 |  | 162 | 163 | 0.0093772 | 0.125 | 0.08 | 261 | 0 | 0.364 | 1 | 1 | cs | TRUE
177 | LV_294-10_0_5_line_177 |  | 162 | 164 | 0.012766 | 0.125 | 0.08 | 261 | 0 | 0.364 | 1 | 1 | cs | TRUE
178 | LV_294-10_0_5_line_178 |  | 163 | 167 | 0.0081081 | 0.125 | 0.08 | 261 | 0 | 0.364 | 1 | 1 | cs | TRUE
179 | LV_294-10_0_5_line_179 |  | 164 | 165 | 6.5913e-05 | 0.125 | 0.08 | 261 | 0 | 0.364 | 1 | 1 | cs | TRUE
180 | LV_294-10_0_5_line_180 |  | 165 | 166 | 0.019285 | 0.125 | 0.08 | 261 | 0 | 0.364 | 1 | 1 | cs | TRUE
181 | LV_294-10_0_5_line_181 |  | 167 | 168 | 0.017644 | 0.125 | 0.08 | 261 | 0 | 0.364 | 1 | 1 | cs | TRUE
182 | LV_294-10_0_5_line_182 |  | 168 | 172 | 0.001219 | 0.125 | 0.08 | 261 | 0 | 0.364 | 1 | 1 | cs | TRUE
183 | LV_294-10_0_5_line_183 |  | 169 | 170 | 0.022103 | 0.125 | 0.08 | 261 | 0 | 0.364 | 1 | 1 | cs | TRUE
184 | LV_294-10_0_5_line_184 |  | 169 | 171 | 0.022229 | 0.125 | 0.08 | 261 | 0 | 0.364 | 1 | 2 | cs | TRUE
185 | LV_294-10_0_5_line_185 |  | 170 | 172 | 0.0062028 | 0.125 | 0.08 | 261 | 0 | 0.364 | 1 | 1 | cs | TRUE
186 | LV_294-10_0_5_line_186 |  | 171 | 173 | 0.024261 | 0.125 | 0.08 | 261 | 0 | 0.364 | 1 | 2 | cs | TRUE
187 | LV_294-10_0_5_line_187 |  | 173 | 175 | 0.023631 | 0.125 | 0.08 | 261 | 0 | 0.364 | 1 | 3 | cs | TRUE
188 | LV_294-10_0_5_line_188 |  | 174 | 176 | 0.01796 | 0.125 | 0.08 | 261 | 0 | 0.364 | 1 | 1 | cs | TRUE
189 | LV_294-10_0_5_line_189 |  | 175 | 177 | 0.0119 | 0.125 | 0.08 | 261 | 0 | 0.364 | 1 | 3 | cs | TRUE
190 | LV_294-10_0_5_line_190 |  | 176 | 187 | 0.015051 | 0.125 | 0.08 | 261 | 0 | 0.364 | 1 | 1 | cs | TRUE
191 | LV_294-10_0_5_line_191 |  | 176 | 188 | 0.020735 | 0.125 | 0.08 | 261 | 0 | 0.364 | 1 | 1 | cs | TRUE
192 | LV_294-10_0_5_line_192 |  | 177 | 178 | 0.006377 | 0.125 | 0.08 | 261 | 0 | 0.364 | 1 | 3 | cs | TRUE
193 | LV_294-10_0_5_line_193 |  | 178 | 179 | 0.028626 | 0.125 | 0.08 | 261 | 0 | 0.364 | 1 | 1 | cs | TRUE
194 | LV_294-10_0_5_line_194 |  | 178 | 180 | 0.012466 | 0.125 | 0.08 | 261 | 0 | 0.364 | 1 | 3 | cs | TRUE
195 | LV_294-10_0_5_line_195 |  | 179 | 182 | 0.015855 | 0.125 | 0.08 | 261 | 0 | 0.364 | 1 | 1 | cs | TRUE
196 | LV_294-10_0_5_line_196 |  | 180 | 183 | 0.032572 | 0.125 | 0.08 | 261 | 0 | 0.364 | 1 | 3 | cs | TRUE
197 | LV_294-10_0_5_line_197 |  | 182 | 199 | 0.002829 | 0.125 | 0.08 | 261 | 0 | 0.364 | 1 | 1 | cs | TRUE
198 | LV_294-10_0_5_line_198 |  | 183 | 206 | 0.002871 | 0.125 | 0.08 | 261 | 0 | 0.364 | 1 | 3 | cs | TRUE
199 | LV_294-10_0_5_line_199 |  | 185 | 186 | 0.0078123 | 0.125 | 0.08 | 261 | 0 | 0.364 | 1 | 1 | cs | TRUE
200 | LV_294-10_0_5_line_200 |  | 188 | 191 | 0.00074543 | 0.125 | 0.08 | 261 | 0 | 0.364 | 1 | 1 | cs | TRUE
201 | LV_294-10_0_5_line_201 |  | 189 | 190 | 0.021346 | 0.125 | 0.08 | 261 | 0 | 0.364 | 1 | 1 | cs | TRUE
202 | LV_294-10_0_5_line_202 |  | 191 | 192 | 0.014739 | 0.125 | 0.08 | 261 | 0 | 0.364 | 1 | 1 | cs | TRUE
203 | LV_294-10_0_5_line_203 |  | 193 | 194 | 0.026311 | 0.125 | 0.08 | 261 | 0 | 0.364 | 1 | 1 | cs | TRUE
204 | LV_294-10_0_5_line_204 |  | 194 | 195 | 0.0029882 | 0.125 | 0.08 | 261 | 0 | 0.364 | 1 | 1 | cs | TRUE
205 | LV_294-10_0_5_line_205 |  | 195 | 196 | 0.028946 | 0.125 | 0.08 | 261 | 0 | 0.364 | 1 | 1 | cs | TRUE
206 | LV_294-10_0_5_line_206 |  | 196 | 197 | 0.00030206 | 0.125 | 0.08 | 261 | 0 | 0.364 | 1 | 1 | cs | TRUE
207 | LV_294-10_0_5_line_207 |  | 197 | 198 | 0.023704 | 0.125 | 0.08 | 261 | 0 | 0.364 | 1 | 1 | cs | TRUE
208 | LV_294-10_0_5_line_208 |  | 198 | 199 | 0.0038226 | 0.125 | 0.08 | 261 | 0 | 0.364 | 1 | 1 | cs | TRUE
209 | LV_294-10_0_5_line_209 |  | 201 | 202 | 0.012465 | 0.125 | 0.08 | 261 | 0 | 0.364 | 1 | 1 | cs | TRUE
210 | LV_294-10_0_5_line_210 |  | 202 | 203 | 0.011327 | 0.125 | 0.08 | 261 | 0 | 0.364 | 1 | 1 | cs | TRUE
211 | LV_294-10_0_5_line_211 |  | 202 | 204 | 0.017213 | 0.125 | 0.08 | 261 | 0 | 0.364 | 1 | 1 | cs | TRUE
212 | LV_294-10_0_5_line_212 |  | 203 | 205 | 0.016646 | 0.125 | 0.08 | 261 | 0 | 0.364 | 1 | 1 | cs | TRUE
213 | LV_294-10_0_5_line_213 |  | 206 | 207 | 0.0010049 | 0.125 | 0.08 | 261 | 0 | 0.364 | 1 | 3 | cs | TRUE
214 | LV_294-10_0_5_line_214 |  | 207 | 208 | 0.024722 | 0.125 | 0.08 | 261 | 0 | 0.364 | 1 | 3 | cs | TRUE
215 | LV_294-10_0_5_line_215 |  | 209 | 210 | 0.010273 | 0.125 | 0.08 | 261 | 0 | 0.364 | 1 | 1 | cs | TRUE
216 | LV_294-10_0_5_line_216 |  | 209 | 211 | 0.014366 | 0.125 | 0.08 | 261 | 0 | 0.364 | 1 | 1 | cs | TRUE
217 | LV_294-10_0_5_line_217 |  | 210 | 225 | 0.012994 | 0.125 | 0.08 | 261 | 0 | 0.364 | 1 | 1 | cs | TRUE
218 | LV_294-10_0_5_line_218 |  | 211 | 221 | 0.015625 | 0.125 | 0.08 | 261 | 0 | 0.364 | 1 | 1 | cs | TRUE
219 | LV_294-10_0_5_line_219 |  | 213 | 214 | 0.0060602 | 0.125 | 0.08 | 261 | 0 | 0.364 | 1 | 1 | cs | TRUE
220 | LV_294-10_0_5_line_220 |  | 213 | 215 | 0.017893 | 0.125 | 0.08 | 261 | 0 | 0.364 | 1 | 1 | cs | TRUE
221 | LV_294-10_0_5_line_221 |  | 214 | 216 | 0.0078803 | 0.125 | 0.08 | 261 | 0 | 0.364 | 1 | 1 | cs | TRUE
222 | LV_294-10_0_5_line_222 |  | 216 | 217 | 0.010627 | 0.125 | 0.08 | 261 | 0 | 0.364 | 1 | 1 | cs | TRUE
223 | LV_294-10_0_5_line_223 |  | 217 | 218 | 0.013059 | 0.125 | 0.08 | 261 | 0 | 0.364 | 1 | 1 | cs | TRUE
224 | LV_294-10_0_5_line_224 |  | 218 | 219 | 0.016422 | 0.125 | 0.08 | 261 | 0 | 0.364 | 1 | 1 | cs | TRUE
225 | LV_294-10_0_5_line_225 |  | 221 | 222 | 0.014591 | 0.125 | 0.08 | 261 | 0 | 0.364 | 1 | 1 | cs | TRUE
226 | LV_294-10_0_5_line_226 |  | 222 | 224 | 0.0095363 | 0.125 | 0.08 | 261 | 0 | 0.364 | 1 | 1 | cs | TRUE
227 | LV_294-10_0_5_line_227 |  | 223 | 226 | 0.030763 | 0.125 | 0.08 | 261 | 0 | 0.364 | 1 | 1 | cs | TRUE
228 | LV_294-10_0_5_line_228 |  | 225 | 227 | 0.021182 | 0.125 | 0.08 | 261 | 0 | 0.364 | 1 | 1 | cs | TRUE
229 | LV_294-10_0_5_line_229 |  | 226 | 231 | 0.0013511 | 0.125 | 0.08 | 261 | 0 | 0.364 | 1 | 1 | cs | TRUE
230 | LV_294-10_0_5_line_230 |  | 227 | 228 | 0.00050014 | 0.125 | 0.08 | 261 | 0 | 0.364 | 1 | 1 | cs | TRUE
231 | LV_294-10_0_5_line_231 |  | 228 | 229 | 0.0011223 | 0.125 | 0.08 | 261 | 0 | 0.364 | 1 | 1 | cs | TRUE
232 | LV_294-10_0_5_line_232 |  | 229 | 230 | 0.023772 | 0.125 | 0.08 | 261 | 0 | 0.364 | 1 | 1 | cs | TRUE
233 | LV_294-10_0_5_line_233 |  | 230 | 234 | 0.0020265 | 0.125 | 0.08 | 261 | 0 | 0.364 | 1 | 1 | cs | TRUE
234 | LV_294-10_0_5_line_234 |  | 231 | 232 | 0.028507 | 0.125 | 0.08 | 261 | 0 | 0.364 | 1 | 1 | cs | TRUE
235 | LV_294-10_0_5_line_235 |  | 232 | 233 | 0.037252 | 0.125 | 0.08 | 261 | 0 | 0.364 | 1 | 1 | cs | TRUE
236 | LV_294-10_0_5_line_236 |  | 234 | 235 | 0.023813 | 0.125 | 0.08 | 261 | 0 | 0.364 | 1 | 1 | cs | TRUE
237 | LV_294-10_0_5_line_237 |  | 235 | 236 | 0.0026371 | 0.125 | 0.08 | 261 | 0 | 0.364 | 1 | 1 | cs | TRUE
238 | LV_294-10_0_5_line_238 |  | 236 | 237 | 0.029283 | 0.125 | 0.08 | 261 | 0 | 0.364 | 1 | 1 | cs | TRUE
239 | LV_294-10_0_5_line_239 |  | 237 | 238 | 0.019463 | 0.125 | 0.08 | 261 | 0 | 0.364 | 1 | 1 | cs | TRUE
240 | LV_294-10_0_5_line_240 |  | 238 | 239 | 0.0091693 | 0.125 | 0.08 | 261 | 0 | 0.364 | 1 | 1 | cs | TRUE
241 | LV_294-10_0_5_line_241 |  | 239 | 240 | 0.027508 | 0.125 | 0.08 | 261 | 0 | 0.364 | 1 | 1 | cs | TRUE
242 | LV_294-10_0_5_line_242 |  | 240 | 241 | 0.063716 | 0.125 | 0.08 | 261 | 0 | 0.364 | 1 | 1 | cs | TRUE
243 | LV_294-10_0_5_line_243 |  | 241 | 242 | 0.056618 | 0.125 | 0.08 | 261 | 0 | 0.364 | 1 | 1 | cs | TRUE
244 | LV_294-10_0_5_line_244 |  | 242 | 243 | 0.04862 | 0.125 | 0.08 | 261 | 0 | 0.364 | 1 | 1 | cs | TRUE
245 | LV_294-10_0_5_line_245 |  | 245 | 246 | 0.0073978 | 0.125 | 0.08 | 261 | 0 | 0.364 | 1 | 1 | cs | TRUE
246 | LV_294-10_0_5_line_246 |  | 245 | 247 | 0.0071961 | 0.125 | 0.08 | 261 | 0 | 0.364 | 1 | 1 | cs | TRUE

## trafo
| name | std_type | hv_bus | lv_bus | sn_mva | vn_hv_kv | vn_lv_kv | vk_percent | vkr_percent | pfe_kw | i0_percent | shift_degree | tap_side | tap_neutral | tap_min | tap_max | tap_step_percent | tap_step_degree | tap_pos | tap_phase_shifter | parallel | df | in_service
0 | LV_294-10_0_5_trafo_88 | 0.63 MVA 20/0.4 kV | 248 | 112 | 0.63 | 20 | 0.4 | 6 | 1.206 | 1.65 | 0.2619 | 150 | hv | 0 | -2 | 2 | 2.5 | 0 | 0 | FALSE | 1 | 1 | TRUE

## line_geodata
| x0 | y0 | x1 | y1 | x2 | y2 | x3 | y3 | x4 | y4 | x5 | y5 | x6 | y6
0 | 2707025.0002 | 1261877.2217 | 2707031.9243 | 1261876.2535 | 2707042.0449 | 1261874.6366
1 | 2706989.7133 | 1261896.7072 | 2706994.7224 | 1261885.1881 | 2707018.2643 | 1261878.1636 | 2707025.0002 | 1261877.2217
2 | 2707052.6182 | 1261872.9474 | 2707042.0449 | 1261874.6366
3 | 2706989.7133 | 1261896.7072 | 2706762.2119 | 1261827.0828
4 | 2707052.6182 | 1261872.9474 | 2707060.1348 | 1261869.4472 | 2707065.7308 | 1261864.6444 | 2707069.3414 | 1261863.5096
5 | 2706762.2119 | 1261827.0828 | 2706746.2754 | 1261759.0499
6 | 2707137.742 | 1261963.0089 | 2707138.671 | 1261968.2968 | 2707142.4512 | 1261972.6134 | 2707147.5652 | 1261990.6546
7 | 2707137.742 | 1261963.0089 | 2707155.3505 | 1261958.6971
8 | 2707137.742 | 1261963.0089 | 2707116.9746 | 1261857.277
9 | 2707147.5652 | 1261990.6546 | 2707157.3191 | 1261986.6039
10 | 2707147.5652 | 1261990.6546 | 2707134.3557 | 1261994.0328
11 | 2707155.3505 | 1261958.6971 | 2707185.9654 | 1261951.2005
12 | 2707116.9746 | 1261857.277 | 2707189.71 | 1261838.79 | 2707188.1566 | 1261833.0236
13 | 2707078.3428 | 1261860.6804 | 2707078.7779 | 1261867.027 | 2707116.9746 | 1261857.277
14 | 2707116.9746 | 1261857.277 | 2707117.786 | 1261842.4915
15 | 2707078.3428 | 1261860.6804 | 2707069.3414 | 1261863.5096
16 | 2707188.1566 | 1261833.0236 | 2707187.2152 | 1261829.2478
17 | 2707188.1566 | 1261833.0236 | 2707148.9444 | 1261843.0807
18 | 2706716.9459 | 1261625.2518 | 2706716.0789 | 1261636.9571 | 2706725.9751 | 1261672.3877 | 2706746.2754 | 1261759.0499
19 | 2706568.1145 | 1261979.7894 | 2706716.9459 | 1261625.2518
20 | 2707008.1032 | 1262039.8049 | 2706999.8524 | 1262033.0833 | 2706989.3249 | 1262031.8252 | 2706985.6886 | 1262033.2231
21 | 2706979.0819 | 1262035.763 | 2706985.6886 | 1262033.2231
22 | 2707008.1032 | 1262039.8049 | 2707023.1537 | 1262032.2244
23 | 2707008.1032 | 1262039.8049 | 2706999.9561 | 1262049.8327 | 2706996.3863 | 1262057.4643
24 | 2706979.0819 | 1262035.763 | 2706963.8067 | 1262041.6355
25 | 2707187.2152 | 1261829.2478 | 2707230.4476 | 1261817.3658 | 2707225.5151 | 1261796.6558
26 | 2707187.2152 | 1261829.2478 | 2707182.1949 | 1261811.4419 | 2707169.046 | 1261815.0321
27 | 2707225.5151 | 1261796.6558 | 2707222.7999 | 1261785.2557
28 | 2707222.7999 | 1261785.2557 | 2707203.3552 | 1261761.2496
29 | 2707203.3552 | 1261761.2496 | 2707245.3774 | 1261742.9848 | 2707251.9015 | 1261739.967
30 | 2706544.8451 | 1261996.829 | 2706545.4204 | 1261991.6684 | 2706548.0001 | 1261988.6123 | 2706553.1247 | 1261985.6799 | 2706568.1145 | 1261979.7894
31 | 2706568.1145 | 1261979.7894 | 2706570.4252 | 1261988.3048 | 2706570.7939 | 1261995.4397 | 2706571.3309 | 1262005.7803
32 | 2706963.8067 | 1262041.6355 | 2706959.0914 | 1262043.4483
33 | 2706573.0788 | 1262039.6625 | 2706571.3309 | 1262005.7803
34 | 2706571.3309 | 1262005.7803 | 2706566.7523 | 1262006.8543 | 2706563.6878 | 1262008.8007
35 | 2707290.4164 | 1262442.6694 | 2707285.2267 | 1262442.6468
36 | 2707266.4879 | 1262442.5651 | 2707285.2267 | 1262442.6468
37 | 2707266.4879 | 1262442.5651 | 2707248.6964 | 1262442.4876
38 | 2707221.8217 | 1262442.3704 | 2707248.6964 | 1262442.4876
39 | 2707221.8217 | 1262442.3704 | 2707222.1338 | 1262425.3665
40 | 2707221.8217 | 1262442.3704 | 2707221.5749 | 1262455.1088
41 | 2707222.4593 | 1262407.6415 | 2707222.1338 | 1262425.3665
42 | 2707221.4488 | 1262461.6223 | 2707221.5749 | 1262455.1088
43 | 2707222.4593 | 1262407.6415 | 2707222.5173 | 1262404.4396
44 | 2707222.4593 | 1262407.6415 | 2707215.8994 | 1262407.4446 | 2707206.1767 | 1262404.8905
45 | 2707222.9153 | 1262382.5063 | 2707222.5173 | 1262404.4396
46 | 2707173.1392 | 1262394.4491 | 2707196.3926 | 1262402.3201 | 2707206.1767 | 1262404.8905
47 | 2707222.9153 | 1262382.5063 | 2707222.328 | 1262366.5731
48 | 2707222.9153 | 1262382.5063 | 2707243.3762 | 1262383.5458
49 | 2707173.1392 | 1262394.4491 | 2707157.1881 | 1262389.0497
50 | 2707221.4322 | 1262342.2657 | 2707222.328 | 1262366.5731
51 | 2707263.7467 | 1262384.4123 | 2707259.0073 | 1262384.34 | 2707243.3762 | 1262383.5458
52 | 2707157.1881 | 1262389.0497 | 2707138.5958 | 1262382.7564 | 2707125.5997 | 1262379.8939
53 | 2707221.2034 | 1262336.0582 | 2707221.4322 | 1262342.2657
54 | 2707263.7467 | 1262384.4123 | 2707265.2244 | 1262384.4348
55 | 2707221.2034 | 1262336.0582 | 2707211.1258 | 1262335.3639 | 2707191.3841 | 1262332.6133
56 | 2707220.6475 | 1262320.5907 | 2707221.2034 | 1262336.0582
57 | 2707271.545 | 1262384.5313 | 2707265.2244 | 1262384.4348
58 | 2707293.619 | 1262382.8202 | 2707286.5043 | 1262384.7612 | 2707278.2326 | 1262384.6333 | 2707271.545 | 1262384.5313
59 | 2707300.4159 | 1262380.9659 | 2707293.619 | 1262382.8202
60 | 2707300.4159 | 1262380.9659 | 2707301.4343 | 1262380.6751
61 | 2707300.4159 | 1262380.9659 | 2707301.8927 | 1262388.032 | 2707302.3122 | 1262401.7165
62 | 2707318.411 | 1262375.8271 | 2707301.4343 | 1262380.6751
63 | 2707311.9645 | 1262460.8318 | 2707310.3549 | 1262447.8027 | 2707304.4438 | 1262423.0857 | 2707302.9549 | 1262411.2932 | 2707302.3802 | 1262403.9321 | 2707302.3122 | 1262401.7165
64 | 2707325.9736 | 1262373.6674 | 2707318.411 | 1262375.8271
65 | 2707342.0207 | 1262369.0848 | 2707325.9736 | 1262373.6674
66 | 2707115.6791 | 1262109.3225 | 2707105.6907 | 1262108.1732 | 2707089.9823 | 1262110.2409
67 | 2707115.6791 | 1262109.3225 | 2707136.8919 | 1262111.7634 | 2707142.8972 | 1262115.1306 | 2707142.8972 | 1262115.1306
68 | 2707077.4455 | 1262114.8675 | 2707088.6113 | 1262110.4214 | 2707089.9823 | 1262110.2409
69 | 2707150.8667 | 1262151.4834 | 2707142.8972 | 1262115.1306
70 | 2707150.8667 | 1262151.4834 | 2707167.2192 | 1262150.5684
71 | 2707150.8667 | 1262151.4834 | 2707136.4621 | 1262152.2912
72 | 2707167.2192 | 1262150.5684 | 2707192.0746 | 1262149.1776
73 | 2707196.3463 | 1262148.9386 | 2707192.0746 | 1262149.1776
74 | 2706957.7632 | 1262086.1016 | 2706970.7245 | 1262082.298 | 2706984.5038 | 1262077.0984 | 2706987.446 | 1262074.103
75 | 2706987.446 | 1262074.103 | 2706989.6553 | 1262071.8538 | 2706996.3863 | 1262057.4643
76 | 2707036.484 | 1262026.3501 | 2707028.0519 | 1262029.7573 | 2707023.1537 | 1262032.2244
77 | 2707036.484 | 1262026.3501 | 2707047.0852 | 1262022.0665
78 | 2706562.9765 | 1262015.6492 | 2706562.8882 | 1262011.7666 | 2706563.6878 | 1262008.8007
79 | 2706573.0788 | 1262039.6625 | 2706566.9332 | 1262039.8742
80 | 2707002.3523 | 1262282.6131 | 2706998.5476 | 1262281.2559
81 | 2707075.2692 | 1262316.5205 | 2707052.0413 | 1262317.9457 | 2707040.423 | 1262315.7781 | 2707031.6267 | 1262309.2467 | 2707019.7532 | 1262293.2851 | 2707011.066 | 1262285.7216 | 2707002.3523 | 1262282.6131
82 | 2707075.2692 | 1262316.5205 | 2707077.0671 | 1262301.7707
83 | 2707077.0671 | 1262301.7707 | 2707081.1863 | 1262267.9759
84 | 2707110.1826 | 1262320.2117 | 2707113.2613 | 1262320.5372
85 | 2707113.2613 | 1262320.5372 | 2707120.9679 | 1262321.352 | 2707134.9274 | 1262323.6817
86 | 2707083.6425 | 1262247.8252 | 2707081.1863 | 1262267.9759
87 | 2707092.8878 | 1262375.0315 | 2707079.4454 | 1262374.256 | 2707075.8169 | 1262369.0637 | 2707075.7507 | 1262362.7175
88 | 2707098.289 | 1262375.3677 | 2707097.9935 | 1262375.326 | 2707092.8878 | 1262375.0315
89 | 2707134.9274 | 1262323.6817 | 2707158.7497 | 1262327.6573
90 | 2707083.6425 | 1262247.8252 | 2707100.1571 | 1262251.4447
91 | 2707083.6425 | 1262247.8252 | 2707084.5061 | 1262241.3353 | 2707089.7212 | 1262203.1155
92 | 2707104.5817 | 1262376.2551 | 2707098.289 | 1262375.3677
93 | 2707057.2879 | 1262017.9438 | 2707047.0852 | 1262022.0665
94 | 2707057.2879 | 1262017.9438 | 2707076.2422 | 1262010.2849
95 | 2707090.8804 | 1262005.1514 | 2707082.7869 | 1262007.6404 | 2707076.2422 | 1262010.2849
96 | 2707090.8804 | 1262005.1514 | 2707120.445 | 1261997.5904
97 | 2707120.445 | 1261997.5904 | 2707124.9079 | 1261996.4491
98 | 2707124.9079 | 1261996.4491 | 2707134.3557 | 1261994.0328
99 | 2707176.2112 | 1261974.3597 | 2707164.2171 | 1261983.7393 | 2707157.3191 | 1261986.6039
100 | 2707176.2112 | 1261974.3597 | 2707183.5123 | 1261995.4278
101 | 2707185.4994 | 1262001.1618 | 2707183.5123 | 1261995.4278
102 | 2707185.4994 | 1262001.1618 | 2707193.9594 | 1261998.4127 | 2707201.0748 | 1261994.4044
103 | 2707185.4994 | 1262001.1618 | 2707192.2904 | 1262022.3399
104 | 2707201.0748 | 1261994.4044 | 2707202.7962 | 1261993.4346
105 | 2707197.8528 | 1262039.6861 | 2707192.2904 | 1262022.3399
106 | 2707194.1688 | 1262080.0533 | 2707178.9549 | 1262081.1741
107 | 2707194.1688 | 1262080.0533 | 2707204.2712 | 1262079.3091
108 | 2707210.4133 | 1262078.8566 | 2707204.2712 | 1262079.3091
109 | 2707210.4133 | 1262078.8566 | 2707242.6508 | 1262076.8737
110 | 2707210.4133 | 1262078.8566 | 2707207.2443 | 1262068.9738
111 | 2707251.3156 | 1262080.2436 | 2707250.0354 | 1262078.1186 | 2707247.1316 | 1262076.598 | 2707242.6508 | 1262076.8737
112 | 2707198.8545 | 1262042.81 | 2707207.2443 | 1262068.9738
113 | 2707260.6112 | 1262075.0522 | 2707251.3156 | 1262080.2436
114 | 2707251.3156 | 1262080.2436 | 2707252.6252 | 1262082.4137 | 2707253.216 | 1262086.817 | 2707248.4722 | 1262106.1464
115 | 2707198.8545 | 1262042.81 | 2707197.8528 | 1262039.6861
116 | 2707224.5209 | 1261981.1963 | 2707202.7962 | 1261993.4346
117 | 2707268.7755 | 1261966.9313 | 2707255.788 | 1261967.9188 | 2707243.4421 | 1261970.9309 | 2707236.8176 | 1261974.2691 | 2707224.5209 | 1261981.1963
118 | 2707196.3463 | 1262148.9386 | 2707219.4324 | 1262147.8894 | 2707221.4834 | 1262147.4551
119 | 2707196.3463 | 1262148.9386 | 2707200.6566 | 1262164.738
120 | 2707089.7212 | 1262203.1155 | 2707093.5955 | 1262174.7214 | 2707095.7609 | 1262169.7112
121 | 2707241.9781 | 1262132.6075 | 2707238.4209 | 1262137.6027 | 2707233.5452 | 1262141.7623 | 2707226.9292 | 1262146.3018 | 2707221.4834 | 1262147.4551
122 | 2707206.6372 | 1262198.876 | 2707204.8781 | 1262185.0125 | 2707202.1546 | 1262170.2285 | 2707200.6566 | 1262164.738
123 | 2707247.2113 | 1262134.0814 | 2707241.9781 | 1262132.6075
124 | 2707241.9781 | 1262132.6075 | 2707248.4722 | 1262106.1464
125 | 2707206.6468 | 1262208.3977 | 2707206.7308 | 1262199.614 | 2707206.6372 | 1262198.876
126 | 2707247.2113 | 1262134.0814 | 2707244.2575 | 1262146.5272
127 | 2707206.6468 | 1262208.3977 | 2707186.8686 | 1262207.9571
128 | 2707206.6468 | 1262208.3977 | 2707206.5389 | 1262218.9157 | 2707205.841 | 1262229.601
129 | 2707244.2575 | 1262146.5272 | 2707250.8627 | 1262146.736 | 2707262.3768 | 1262143.4429
130 | 2707244.2575 | 1262146.5272 | 2707242.2 | 1262168.7817
131 | 2707287.534 | 1262136.2477 | 2707262.3768 | 1262143.4429
132 | 2707242.2 | 1262168.7817 | 2707241.9604 | 1262171.3732 | 2707241.6164 | 1262192.1722
133 | 2707258.1643 | 1262087.385 | 2707254.9837 | 1262100.9448
134 | 2707258.1643 | 1262087.385 | 2707263.3069 | 1262083.0634 | 2707265.4899 | 1262077.8854
135 | 2707258.1643 | 1262087.385 | 2707260.6112 | 1262075.0522
136 | 2707260.6112 | 1262075.0522 | 2707262.2282 | 1262067.7532 | 2707262.5582 | 1262066.6427
137 | 2707269.5078 | 1262043.676 | 2707265.4387 | 1262056.9467 | 2707262.5582 | 1262066.6427
138 | 2707265.4899 | 1262077.8854 | 2707268.583 | 1262070.5486 | 2707282.4535 | 1262037.7859
139 | 2707269.5078 | 1262043.676 | 2707258.5871 | 1262042.0766 | 2707256.093 | 1262038.7397 | 2707256.2955 | 1262034.5977
140 | 2707424.0149 | 1262233.6308 | 2707425.4803 | 1262240.1613 | 2707428.3639 | 1262241.9596
141 | 2707406.4641 | 1262217.9639 | 2707407.5514 | 1262218.6731 | 2707418.8094 | 1262222.0137 | 2707422.0226 | 1262224.7521 | 2707424.0149 | 1262233.6308
142 | 2707393.6777 | 1262224.5039 | 2707397.3549 | 1262222.8582 | 2707406.4641 | 1262217.9639
143 | 2707402.6135 | 1262215.4696 | 2707406.4641 | 1262217.9639
144 | 2707395.8547 | 1262246.5287 | 2707396.692 | 1262238.6039 | 2707395.5818 | 1262233.346 | 2707393.6777 | 1262224.5039
145 | 2707393.6777 | 1262224.5039 | 2707386.1867 | 1262227.8485 | 2707377.2269 | 1262231.1553 | 2707376.2424 | 1262231.4266
146 | 2707402.6135 | 1262215.4696 | 2707404.6924 | 1262214.096
147 | 2707380.1661 | 1262250.6363 | 2707376.2424 | 1262231.4266
148 | 2707376.2424 | 1262231.4266 | 2707375.2039 | 1262226.7816 | 2707373.3763 | 1262227.4156
149 | 2707376.2424 | 1262231.4266 | 2707364.4125 | 1262234.6813
150 | 2707376.8704 | 1262300.552 | 2707378.0481 | 1262296.7034 | 2707375.4889 | 1262285.0626
151 | 2707364.4125 | 1262234.6813 | 2707375.4889 | 1262285.0626
152 | 2707376.8704 | 1262300.552 | 2707340.5836 | 1262307.2073
153 | 2707376.8704 | 1262300.552 | 2707380.4122 | 1262303.0406 | 2707384.1781 | 1262319.3048
154 | 2707358.3088 | 1262236.3274 | 2707364.4125 | 1262234.6813
155 | 2707332.8838 | 1262308.6195 | 2707340.5836 | 1262307.2073
156 | 2707386.5121 | 1262329.3847 | 2707384.1781 | 1262319.3048
157 | 2707358.3088 | 1262236.3274 | 2707362.0605 | 1262258.0491
158 | 2707332.8838 | 1262308.6195 | 2707321.3029 | 1262310.7435
159 | 2707381.2411 | 1262334.5601 | 2707386.5331 | 1262329.474 | 2707386.5121 | 1262329.3847
160 | 2707373.3763 | 1262227.4156 | 2707368.1794 | 1262201.8741
161 | 2707363.2213 | 1262177.5133 | 2707365.1369 | 1262186.9207 | 2707368.1794 | 1262201.8741
162 | 2707306.9708 | 1262313.3721 | 2707321.3029 | 1262310.7435
163 | 2707282.4525 | 1262256.7685 | 2707306.2291 | 1262250.4611
164 | 2707306.2291 | 1262250.4611 | 2707311.0205 | 1262270.653
165 | 2707286.6907 | 1262274.4492 | 2707282.4525 | 1262256.7685
166 | 2707281.4155 | 1262252.4571 | 2707282.4525 | 1262256.7685
167 | 2707302.1582 | 1262283.1765 | 2707313.2983 | 1262280.7149 | 2707312.5711 | 1262277.1876 | 2707311.0205 | 1262270.653
168 | 2707363.0959 | 1262176.8974 | 2707363.0959 | 1262176.8974 | 2707363.2213 | 1262177.5133
169 | 2707296.7513 | 1262192.2288 | 2707293.1452 | 1262170.8676
170 | 2707296.7513 | 1262192.2288 | 2707278.9921 | 1262195.2688
171 | 2707293.1452 | 1262170.8676 | 2707313.7157 | 1262165.5919 | 2707323.2934 | 1262161.8736 | 2707330.7142 | 1262157.4156 | 2707336.4046 | 1262151.6884
172 | 2707292.2568 | 1262165.8361 | 2707293.1452 | 1262170.8676
173 | 2707278.005 | 1262195.4378 | 2707278.9921 | 1262195.2688
174 | 2707281.4155 | 1262252.4571 | 2707287.623 | 1262250.7282
175 | 2707281.4155 | 1262252.4571 | 2707262.9081 | 1262257.521
176 | 2707306.9708 | 1262313.3721 | 2707306.0188 | 1262313.5105 | 2707297.7284 | 1262314.9543
177 | 2707306.9708 | 1262313.3721 | 2707304.3074 | 1262300.8871
178 | 2707297.7284 | 1262314.9543 | 2707289.7405 | 1262316.3454
179 | 2707304.2936 | 1262300.8227 | 2707304.3074 | 1262300.8871
180 | 2707304.2936 | 1262300.8227 | 2707300.6026 | 1262283.5203 | 2707302.1582 | 1262283.1765
181 | 2707289.7405 | 1262316.3454 | 2707279.7646 | 1262318.0826 | 2707272.3264 | 1262319.1751
182 | 2707271.1203 | 1262319.3523 | 2707272.3264 | 1262319.1751
183 | 2707264.9574 | 1262320.0156 | 2707256.2901 | 1262320.6369 | 2707242.8769 | 1262320.6195
184 | 2707220.6475 | 1262320.5907 | 2707242.8769 | 1262320.6195
185 | 2707271.1203 | 1262319.3523 | 2707268.1741 | 1262319.785 | 2707264.9574 | 1262320.0156
186 | 2707220.6475 | 1262320.5907 | 2707220.8412 | 1262314.0664 | 2707222.4728 | 1262301.8079 | 2707224.2544 | 1262296.7445
187 | 2707233.217 | 1262274.8898 | 2707232.0634 | 1262277.4278 | 2707226.1276 | 1262291.4209 | 2707224.2544 | 1262296.7445
188 | 2707173.5955 | 1262330.1349 | 2707191.3841 | 1262332.6133
189 | 2707238.4598 | 1262264.2104 | 2707234.991 | 1262270.9865 | 2707233.217 | 1262274.8898
190 | 2707173.5955 | 1262330.1349 | 2707158.7497 | 1262327.6573
191 | 2707173.5955 | 1262330.1349 | 2707172.1333 | 1262350.8179
192 | 2707238.4598 | 1262264.2104 | 2707232.0893 | 1262264.7843
193 | 2707232.0893 | 1262264.7843 | 2707203.43 | 1262266.5107
194 | 2707232.0893 | 1262264.7843 | 2707233.4313 | 1262258.1029 | 2707234.8364 | 1262252.6291
195 | 2707203.43 | 1262266.5107 | 2707187.5751 | 1262266.4877
196 | 2707234.8364 | 1262252.6291 | 2707240.04 | 1262232.3566 | 2707240.5504 | 1262228.3179 | 2707241.0285 | 1262220.7613
197 | 2707187.5751 | 1262266.4877 | 2707184.7461 | 1262266.4836
198 | 2707241.0285 | 1262220.7613 | 2707241.1843 | 1262218.2988 | 2707241.191 | 1262217.8953
199 | 2707349.5327 | 1262366.9396 | 2707342.0207 | 1262369.0848
200 | 2707172.0808 | 1262351.5614 | 2707172.1333 | 1262350.8179
201 | 2707104.5817 | 1262376.2551 | 2707117.0849 | 1262378.0184 | 2707125.5997 | 1262379.8939
202 | 2707171.0414 | 1262366.2636 | 2707172.0808 | 1262351.5614
203 | 2707100.1571 | 1262251.4447 | 2707125.8577 | 1262257.0774
204 | 2707128.7766 | 1262257.7172 | 2707125.8577 | 1262257.0774
205 | 2707128.7766 | 1262257.7172 | 2707156.2692 | 1262263.7427 | 2707157.0646 | 1262263.8315
206 | 2707157.3648 | 1262263.865 | 2707157.0646 | 1262263.8315
207 | 2707180.9236 | 1262266.478 | 2707180.7708 | 1262266.4778 | 2707157.3648 | 1262263.865
208 | 2707180.9236 | 1262266.478 | 2707184.7461 | 1262266.4836
209 | 2707174.4069 | 1262207.6795 | 2707186.8686 | 1262207.9571
210 | 2707174.4069 | 1262207.6795 | 2707163.093 | 1262207.1277
211 | 2707174.4069 | 1262207.6795 | 2707172.4626 | 1262224.7825
212 | 2707146.4665 | 1262206.3167 | 2707163.093 | 1262207.1277
213 | 2707241.2076 | 1262216.8905 | 2707241.191 | 1262217.8953
214 | 2707241.6164 | 1262192.1722 | 2707241.2076 | 1262216.8905
215 | 2707287.534 | 1262136.2477 | 2707289.0597 | 1262126.089 | 2707289.0597 | 1262126.089
216 | 2707287.534 | 1262136.2477 | 2707288.3991 | 1262145.4601 | 2707289.3503 | 1262150.4839
217 | 2707293.4145 | 1262113.8468 | 2707289.0597 | 1262126.089
218 | 2707292.2568 | 1262165.8361 | 2707289.3503 | 1262150.4839
219 | 2707254.9875 | 1261989.0387 | 2707260.9554 | 1261987.985
220 | 2707237.3674 | 1261992.1497 | 2707254.9875 | 1261989.0387
221 | 2707260.9554 | 1261987.985 | 2707260.9554 | 1261987.985 | 2707260.7464 | 1261995.8625
222 | 2707260.4647 | 1262006.4856 | 2707260.7464 | 1261995.8625
223 | 2707260.0204 | 1262019.5367 | 2707260.2393 | 1262014.9837 | 2707260.4647 | 1262006.4856
224 | 2707260.0204 | 1262019.5367 | 2707259.8883 | 1262022.2835 | 2707256.752 | 1262025.2625 | 2707256.2955 | 1262034.5977
225 | 2707292.2568 | 1262165.8361 | 2707277.8914 | 1262168.3932
226 | 2707268.5026 | 1262170.0645 | 2707277.8914 | 1262168.3932
227 | 2707359.5393 | 1262131.6613 | 2707350.5647 | 1262137.4367 | 2707336.4046 | 1262151.6884
228 | 2707293.4145 | 1262113.8468 | 2707300.5136 | 1262093.8895
229 | 2707359.5393 | 1262131.6613 | 2707360.7854 | 1262131.1393
230 | 2707300.6812 | 1262093.4183 | 2707300.5136 | 1262093.8895
231 | 2707300.6812 | 1262093.4183 | 2707301.0573 | 1262092.3609
232 | 2707309.0244 | 1262069.9633 | 2707301.0573 | 1262092.3609
233 | 2707309.0244 | 1262069.9633 | 2707309.7036 | 1262068.054
234 | 2707360.7854 | 1262131.1393 | 2707370.7855 | 1262126.9504 | 2707383.1602 | 1262120.6808 | 2707386.4499 | 1262118.7941
235 | 2707386.4499 | 1262118.7941 | 2707393.4408 | 1262114.7847 | 2707399.4999 | 1262109.7905 | 2707402.0155 | 1262105.7216 | 2707400.1585 | 1262093.4553 | 2707399.5322 | 1262089.3516 | 2707399.5322 | 1262089.3516
236 | 2707317.6842 | 1262045.6186 | 2707309.7036 | 1262068.054
237 | 2707317.6842 | 1262045.6186 | 2707318.568 | 1262043.134
238 | 2707336.2566 | 1262020.74 | 2707331.978 | 1262023.5032 | 2707324.3772 | 1262030.8048 | 2707319.6731 | 1262040.0272 | 2707318.568 | 1262043.134
239 | 2707354.5889 | 1262015.3371 | 2707348.5205 | 1262015.5633 | 2707339.3975 | 1262018.7116 | 2707336.2566 | 1262020.74
240 | 2707363.7519 | 1262014.9955 | 2707354.5889 | 1262015.3371
241 | 2707391.2408 | 1262013.9707 | 2707363.7519 | 1262014.9955
242 | 2707400.4459 | 1261959.0248 | 2707401.5102 | 1261984.6435 | 2707400.1586 | 1261987.2767 | 2707390.0184 | 1261989.172 | 2707391.2408 | 1262013.9707
243 | 2707400.4459 | 1261959.0248 | 2707343.8773 | 1261961.3809
244 | 2707343.8773 | 1261961.3809 | 2707337.6079 | 1261961.642 | 2707334.0188 | 1261954.6932 | 2707331.675 | 1261955.5292 | 2707322.3394 | 1261957.9285 | 2707310.5035 | 1261976.9427
245 | 2707370.4051 | 1262175.7562 | 2707363.0959 | 1262176.8974
246 | 2707377.5151 | 1262174.6462 | 2707370.4051 | 1262175.7562

## bus_geodata
| x | y | coords
0 | 2707025.0002 | 1261877.2217
1 | 2707042.0449 | 1261874.6366
2 | 2706989.7133 | 1261896.7072
3 | 2707052.6182 | 1261872.9474
4 | 2706762.2119 | 1261827.0828
5 | 2707137.742 | 1261963.0089
6 | 2707147.5652 | 1261990.6546
7 | 2707155.3505 | 1261958.6971
8 | 2707116.9746 | 1261857.277
9 | 2707069.3414 | 1261863.5096
10 | 2707188.1566 | 1261833.0236
11 | 2707078.3428 | 1261860.6804
12 | 2707117.786 | 1261842.4915
13 | 2706746.2754 | 1261759.0499
14 | 2706716.9459 | 1261625.2518
15 | 2706985.6886 | 1262033.2231
16 | 2707008.1032 | 1262039.8049
17 | 2706979.0819 | 1262035.763
18 | 2707187.2152 | 1261829.2478
19 | 2707148.9444 | 1261843.0807
20 | 2707225.5151 | 1261796.6558
21 | 2707169.046 | 1261815.0321
22 | 2707185.9654 | 1261951.2005
23 | 2707222.7999 | 1261785.2557
24 | 2707203.3552 | 1261761.2496
25 | 2706568.1145 | 1261979.7894
26 | 2706959.0914 | 1262043.4483
27 | 2706963.8067 | 1262041.6355
28 | 2706544.8451 | 1261996.829
29 | 2706571.3309 | 1262005.7803
30 | 2707290.4164 | 1262442.6694
31 | 2707285.2267 | 1262442.6468
32 | 2707266.4879 | 1262442.5651
33 | 2707248.6964 | 1262442.4876
34 | 2707221.8217 | 1262442.3704
35 | 2707222.1338 | 1262425.3665
36 | 2707221.5749 | 1262455.1088
37 | 2707222.4593 | 1262407.6415
38 | 2707221.4488 | 1262461.6223
39 | 2707222.5173 | 1262404.4396
40 | 2707206.1767 | 1262404.8905
41 | 2707222.9153 | 1262382.5063
42 | 2707173.1392 | 1262394.4491
43 | 2707222.328 | 1262366.5731
44 | 2707243.3762 | 1262383.5458
45 | 2707157.1881 | 1262389.0497
46 | 2707221.4322 | 1262342.2657
47 | 2707263.7467 | 1262384.4123
48 | 2707221.2034 | 1262336.0582
49 | 2707265.2244 | 1262384.4348
50 | 2707271.545 | 1262384.5313
51 | 2707293.619 | 1262382.8202
52 | 2707300.4159 | 1262380.9659
53 | 2707301.4343 | 1262380.6751
54 | 2707302.3122 | 1262401.7165
55 | 2707311.9645 | 1262460.8318
56 | 2707318.411 | 1262375.8271
57 | 2707325.9736 | 1262373.6674
58 | 2707115.6791 | 1262109.3225
59 | 2707089.9823 | 1262110.2409
60 | 2707142.8972 | 1262115.1306
61 | 2707077.4455 | 1262114.8675
62 | 2707150.8667 | 1262151.4834
63 | 2707167.2192 | 1262150.5684
64 | 2707136.4621 | 1262152.2912
65 | 2707192.0746 | 1262149.1776
66 | 2706957.7632 | 1262086.1016
67 | 2706987.446 | 1262074.103
68 | 2706996.3863 | 1262057.4643
69 | 2707023.1537 | 1262032.2244
70 | 2707036.484 | 1262026.3501
71 | 2706563.6878 | 1262008.8007
72 | 2706562.9765 | 1262015.6492
73 | 2706573.0788 | 1262039.6625
74 | 2706566.9332 | 1262039.8742
75 | 2707002.3523 | 1262282.6131
76 | 2706998.5476 | 1262281.2559
77 | 2707075.2692 | 1262316.5205
78 | 2707077.0671 | 1262301.7707
79 | 2707110.1826 | 1262320.2117
80 | 2707113.2613 | 1262320.5372
81 | 2707081.1863 | 1262267.9759
82 | 2707075.7507 | 1262362.7175
83 | 2707092.8878 | 1262375.0315
84 | 2707134.9274 | 1262323.6817
85 | 2707083.6425 | 1262247.8252
86 | 2707098.289 | 1262375.3677
87 | 2707057.2879 | 1262017.9438
88 | 2707047.0852 | 1262022.0665
89 | 2707076.2422 | 1262010.2849
90 | 2707090.8804 | 1262005.1514
91 | 2707120.445 | 1261997.5904
92 | 2707124.9079 | 1261996.4491
93 | 2707134.3557 | 1261994.0328
94 | 2707157.3191 | 1261986.6039
95 | 2707176.2112 | 1261974.3597
96 | 2707183.5123 | 1261995.4278
97 | 2707251.9015 | 1261739.967
98 | 2707185.4994 | 1262001.1618
99 | 2707201.0748 | 1261994.4044
100 | 2707192.2904 | 1262022.3399
101 | 2707194.1688 | 1262080.0533
102 | 2707178.9549 | 1262081.1741
103 | 2707204.2712 | 1262079.3091
104 | 2707210.4133 | 1262078.8566
105 | 2707242.6508 | 1262076.8737
106 | 2707207.2443 | 1262068.9738
107 | 2707251.3156 | 1262080.2436
108 | 2707198.8545 | 1262042.81
109 | 2707197.8528 | 1262039.6861
110 | 2707202.7962 | 1261993.4346
111 | 2707224.5209 | 1261981.1963
112 | 2707196.3463 | 1262148.9386
113 | 2707095.7609 | 1262169.7112
114 | 2707089.7212 | 1262203.1155
115 | 2707221.4834 | 1262147.4551
116 | 2707200.6566 | 1262164.738
117 | 2707241.9781 | 1262132.6074
118 | 2707206.6372 | 1262198.876
119 | 2707247.2113 | 1262134.0813
120 | 2707248.4722 | 1262106.1464
121 | 2707206.6468 | 1262208.3977
122 | 2707244.2575 | 1262146.5272
123 | 2707262.3768 | 1262143.4429
124 | 2707242.2 | 1262168.7817
125 | 2707254.9837 | 1262100.9448
126 | 2707258.1643 | 1262087.385
127 | 2707260.6112 | 1262075.0522
128 | 2707262.5582 | 1262066.6427
129 | 2707265.4899 | 1262077.8854
130 | 2707269.5078 | 1262043.676
131 | 2707428.3639 | 1262241.9596
132 | 2707424.0149 | 1262233.6308
133 | 2707406.4641 | 1262217.9639
134 | 2707393.6777 | 1262224.5039
135 | 2707402.6135 | 1262215.4696
136 | 2707395.8547 | 1262246.5287
137 | 2707376.2424 | 1262231.4266
138 | 2707404.6924 | 1262214.096
139 | 2707375.4889 | 1262285.0626
140 | 2707376.8704 | 1262300.552
141 | 2707364.4125 | 1262234.6813
142 | 2707340.5836 | 1262307.2073
143 | 2707384.1781 | 1262319.3048
144 | 2707358.3088 | 1262236.3274
145 | 2707332.8838 | 1262308.6195
146 | 2707386.5121 | 1262329.3847
147 | 2707380.1661 | 1262250.6363
148 | 2707373.3763 | 1262227.4156
149 | 2707362.0605 | 1262258.0491
150 | 2707368.1794 | 1262201.8741
151 | 2707321.3029 | 1262310.7435
152 | 2707381.2411 | 1262334.5601
153 | 2707306.2291 | 1262250.4611
154 | 2707282.4525 | 1262256.7685
155 | 2707311.0205 | 1262270.6529
156 | 2707363.2213 | 1262177.5133
157 | 2707296.7513 | 1262192.2288
158 | 2707293.1452 | 1262170.8676
159 | 2707278.9921 | 1262195.2688
160 | 2707287.623 | 1262250.7282
161 | 2707281.4155 | 1262252.4571
162 | 2707306.9708 | 1262313.3721
163 | 2707297.7284 | 1262314.9543
164 | 2707304.3074 | 1262300.8871
165 | 2707304.2936 | 1262300.8227
166 | 2707302.1582 | 1262283.1765
167 | 2707289.7405 | 1262316.3454
168 | 2707272.3264 | 1262319.1751
169 | 2707242.8769 | 1262320.6195
170 | 2707264.9574 | 1262320.0156
171 | 2707220.6475 | 1262320.5907
172 | 2707271.1203 | 1262319.3523
173 | 2707224.2544 | 1262296.7445
174 | 2707191.3841 | 1262332.6133
175 | 2707233.217 | 1262274.8898
176 | 2707173.5955 | 1262330.1349
177 | 2707238.4598 | 1262264.2104
178 | 2707232.0893 | 1262264.7843
179 | 2707203.43 | 1262266.5107
180 | 2707234.8364 | 1262252.6291
181 | 2707262.9081 | 1262257.521
182 | 2707187.5751 | 1262266.4877
183 | 2707241.0285 | 1262220.7613
184 | 2707286.6907 | 1262274.4492
185 | 2707349.5327 | 1262366.9396
186 | 2707342.0207 | 1262369.0848
187 | 2707158.7497 | 1262327.6573
188 | 2707172.1333 | 1262350.8179
189 | 2707125.5997 | 1262379.8939
190 | 2707104.5817 | 1262376.2551
191 | 2707172.0808 | 1262351.5614
192 | 2707171.0414 | 1262366.2636
193 | 2707100.1571 | 1262251.4447
194 | 2707125.8577 | 1262257.0774
195 | 2707128.7766 | 1262257.7172
196 | 2707157.0646 | 1262263.8315
197 | 2707157.3648 | 1262263.865
198 | 2707180.9236 | 1262266.478
199 | 2707184.7461 | 1262266.4836
200 | 2707205.841 | 1262229.601
201 | 2707186.8686 | 1262207.9571
202 | 2707174.4069 | 1262207.6795
203 | 2707163.093 | 1262207.1277
204 | 2707172.4626 | 1262224.7825
205 | 2707146.4665 | 1262206.3167
206 | 2707241.191 | 1262217.8953
207 | 2707241.2076 | 1262216.8905
208 | 2707241.6164 | 1262192.1722
209 | 2707287.534 | 1262136.2477
210 | 2707289.0597 | 1262126.089
211 | 2707289.3503 | 1262150.4839
212 | 2707268.7755 | 1261966.9313
213 | 2707254.9875 | 1261989.0387
214 | 2707260.9554 | 1261987.985
215 | 2707237.3674 | 1261992.1497
216 | 2707260.7464 | 1261995.8625
217 | 2707260.4647 | 1262006.4856
218 | 2707260.0204 | 1262019.5367
219 | 2707256.2955 | 1262034.5977
220 | 2707282.4535 | 1262037.7859
221 | 2707292.2568 | 1262165.8361
222 | 2707277.8914 | 1262168.3932
223 | 2707336.4046 | 1262151.6884
224 | 2707268.5026 | 1262170.0645
225 | 2707293.4145 | 1262113.8468
226 | 2707359.5393 | 1262131.6613
227 | 2707300.5136 | 1262093.8895
228 | 2707300.6812 | 1262093.4183
229 | 2707301.0573 | 1262092.3609
230 | 2707309.0244 | 1262069.9633
231 | 2707360.7854 | 1262131.1393
232 | 2707386.4499 | 1262118.7941
233 | 2707399.5322 | 1262089.3516
234 | 2707309.7036 | 1262068.054
235 | 2707317.6842 | 1262045.6186
236 | 2707318.568 | 1262043.134
237 | 2707336.2566 | 1262020.74
238 | 2707354.5889 | 1262015.3371
239 | 2707363.7519 | 1262014.9955
240 | 2707391.2408 | 1262013.9707
241 | 2707400.4459 | 1261959.0248
242 | 2707343.8773 | 1261961.3809
243 | 2707310.5035 | 1261976.9427
244 | 2707278.005 | 1262195.4378
245 | 2707370.4051 | 1262175.7562
246 | 2707363.0959 | 1262176.8974
247 | 2707377.5151 | 1262174.6462
248 | 2707150.8667 | 1262151.4834

## line_std_types
| c_nf_per_km | r_ohm_per_km | x_ohm_per_km | max_i_ka | type | q_mm2 | alpha | voltage_rating
NAYY 4x50 SE | 210 | 0.642 | 0.083 | 0.142 | cs | 50 | 0.00403 | LV
NAYY 4x120 SE | 264 | 0.225 | 0.08 | 0.242 | cs | 120 | 0.00403 | LV
NAYY 4x150 SE | 261 | 0.208 | 0.08 | 0.27 | cs | 150 | 0.00403 | LV
NA2XS2Y 1x95 RM/25 12/20 kV | 216 | 0.313 | 0.132 | 0.252 | cs | 95 | 0.00403 | MV
NA2XS2Y 1x185 RM/25 12/20 kV | 273 | 0.161 | 0.117 | 0.362 | cs | 185 | 0.00403 | MV
NA2XS2Y 1x240 RM/25 12/20 kV | 304 | 0.122 | 0.112 | 0.421 | cs | 240 | 0.00403 | MV
NA2XS2Y 1x95 RM/25 6/10 kV | 315 | 0.313 | 0.123 | 0.249 | cs | 95 | 0.00403 | MV
NA2XS2Y 1x185 RM/25 6/10 kV | 406 | 0.161 | 0.11 | 0.358 | cs | 185 | 0.00403 | MV
NA2XS2Y 1x240 RM/25 6/10 kV | 456 | 0.122 | 0.105 | 0.416 | cs | 240 | 0.00403 | MV
NA2XS2Y 1x150 RM/25 12/20 kV | 250 | 0.206 | 0.116 | 0.319 | cs | 150 | 0.00403 | MV
NA2XS2Y 1x120 RM/25 12/20 kV | 230 | 0.253 | 0.119 | 0.283 | cs | 120 | 0.00403 | MV
NA2XS2Y 1x70 RM/25 12/20 kV | 190 | 0.443 | 0.132 | 0.22 | cs | 70 | 0.00403 | MV
NA2XS2Y 1x150 RM/25 6/10 kV | 360 | 0.206 | 0.11 | 0.315 | cs | 150 | 0.00403 | MV
NA2XS2Y 1x120 RM/25 6/10 kV | 340 | 0.253 | 0.113 | 0.28 | cs | 120 | 0.00403 | MV
NA2XS2Y 1x70 RM/25 6/10 kV | 280 | 0.443 | 0.123 | 0.217 | cs | 70 | 0.00403 | MV
N2XS(FL)2Y 1x120 RM/35 64/110 kV | 112 | 0.153 | 0.166 | 0.366 | cs | 120 | 0.00393 | HV
N2XS(FL)2Y 1x185 RM/35 64/110 kV | 125 | 0.099 | 0.156 | 0.457 | cs | 185 | 0.00393 | HV
N2XS(FL)2Y 1x240 RM/35 64/110 kV | 135 | 0.075 | 0.149 | 0.526 | cs | 240 | 0.00393 | HV
N2XS(FL)2Y 1x300 RM/35 64/110 kV | 144 | 0.06 | 0.144 | 0.588 | cs | 300 | 0.00393 | HV
15-AL1/3-ST1A 0.4 | 11 | 1.8769 | 0.35 | 0.105 | ol | 16 | 0.00403 | LV
24-AL1/4-ST1A 0.4 | 11.25 | 1.2012 | 0.335 | 0.14 | ol | 24 | 0.00403 | LV
48-AL1/8-ST1A 0.4 | 12.2 | 0.5939 | 0.3 | 0.21 | ol | 48 | 0.00403 | LV
94-AL1/15-ST1A 0.4 | 13.2 | 0.306 | 0.29 | 0.35 | ol | 94 | 0.00403 | LV
34-AL1/6-ST1A 10.0 | 9.7 | 0.8342 | 0.36 | 0.17 | ol | 34 | 0.00403 | MV
48-AL1/8-ST1A 10.0 | 10.1 | 0.5939 | 0.35 | 0.21 | ol | 48 | 0.00403 | MV
70-AL1/11-ST1A 10.0 | 10.4 | 0.4132 | 0.339 | 0.29 | ol | 70 | 0.00403 | MV
94-AL1/15-ST1A 10.0 | 10.75 | 0.306 | 0.33 | 0.35 | ol | 94 | 0.00403 | MV
122-AL1/20-ST1A 10.0 | 11.1 | 0.2376 | 0.323 | 0.41 | ol | 122 | 0.00403 | MV
149-AL1/24-ST1A 10.0 | 11.25 | 0.194 | 0.315 | 0.47 | ol | 149 | 0.00403 | MV
34-AL1/6-ST1A 20.0 | 9.15 | 0.8342 | 0.382 | 0.17 | ol | 34 | 0.00403 | MV
48-AL1/8-ST1A 20.0 | 9.5 | 0.5939 | 0.372 | 0.21 | ol | 48 | 0.00403 | MV
70-AL1/11-ST1A 20.0 | 9.7 | 0.4132 | 0.36 | 0.29 | ol | 70 | 0.00403 | MV
94-AL1/15-ST1A 20.0 | 10 | 0.306 | 0.35 | 0.35 | ol | 94 | 0.00403 | MV
122-AL1/20-ST1A 20.0 | 10.3 | 0.2376 | 0.344 | 0.41 | ol | 122 | 0.00403 | MV
149-AL1/24-ST1A 20.0 | 10.5 | 0.194 | 0.337 | 0.47 | ol | 149 | 0.00403 | MV
184-AL1/30-ST1A 20.0 | 10.75 | 0.1571 | 0.33 | 0.535 | ol | 184 | 0.00403 | MV
243-AL1/39-ST1A 20.0 | 11 | 0.1188 | 0.32 | 0.645 | ol | 243 | 0.00403 | MV
48-AL1/8-ST1A 110.0 | 8 | 0.5939 | 0.46 | 0.21 | ol | 48 | 0.00403 | HV
70-AL1/11-ST1A 110.0 | 8.4 | 0.4132 | 0.45 | 0.29 | ol | 70 | 0.00403 | HV
94-AL1/15-ST1A 110.0 | 8.65 | 0.306 | 0.44 | 0.35 | ol | 94 | 0.00403 | HV
122-AL1/20-ST1A 110.0 | 8.5 | 0.2376 | 0.43 | 0.41 | ol | 122 | 0.00403 | HV
149-AL1/24-ST1A 110.0 | 8.75 | 0.194 | 0.41 | 0.47 | ol | 149 | 0.00403 | HV
184-AL1/30-ST1A 110.0 | 8.8 | 0.1571 | 0.4 | 0.535 | ol | 184 | 0.00403 | HV
243-AL1/39-ST1A 110.0 | 9 | 0.1188 | 0.39 | 0.645 | ol | 243 | 0.00403 | HV
305-AL1/39-ST1A 110.0 | 9.2 | 0.0949 | 0.38 | 0.74 | ol | 305 | 0.00403 | HV
490-AL1/64-ST1A 110.0 | 9.75 | 0.059 | 0.37 | 0.96 | ol | 490 | 0.00403 | HV
679-AL1/86-ST1A 110.0 | 9.95 | 0.042 | 0.36 | 1.15 | ol | 679 | 0.00403 | HV
490-AL1/64-ST1A 220.0 | 10 | 0.059 | 0.285 | 0.96 | ol | 490 | 0.00403 | HV
679-AL1/86-ST1A 220.0 | 11.7 | 0.042 | 0.275 | 1.15 | ol | 679 | 0.00403 | HV
490-AL1/64-ST1A 380.0 | 11 | 0.059 | 0.253 | 0.96 | ol | 490 | 0.00403 | HV
679-AL1/86-ST1A 380.0 | 14.6 | 0.042 | 0.25 | 1.15 | ol | 679 | 0.00403 | HV

## trafo_std_types
| i0_percent | pfe_kw | vkr_percent | sn_mva | vn_lv_kv | vn_hv_kv | vk_percent | shift_degree | vector_group | tap_side | tap_neutral | tap_min | tap_max | tap_step_degree | tap_step_percent | tap_phase_shifter
160 MVA 380/110 kV | 0.06 | 60 | 0.25 | 160 | 110 | 380 | 12.2 | 0 | Yy0 | hv | 0 | -9 | 9 | 0 | 1.5 | FALSE
100 MVA 220/110 kV | 0.06 | 55 | 0.26 | 100 | 110 | 220 | 12 | 0 | Yy0 | hv | 0 | -9 | 9 | 0 | 1.5 | FALSE
63 MVA 110/20 kV | 0.04 | 22 | 0.32 | 63 | 20 | 110 | 18 | 150 | YNd5 | hv | 0 | -9 | 9 | 0 | 1.5 | FALSE
40 MVA 110/20 kV | 0.05 | 18 | 0.34 | 40 | 20 | 110 | 16.2 | 150 | YNd5 | hv | 0 | -9 | 9 | 0 | 1.5 | FALSE
25 MVA 110/20 kV | 0.07 | 14 | 0.41 | 25 | 20 | 110 | 12 | 150 | YNd5 | hv | 0 | -9 | 9 | 0 | 1.5 | FALSE
63 MVA 110/10 kV | 0.04 | 22 | 0.32 | 63 | 10 | 110 | 18 | 150 | YNd5 | hv | 0 | -9 | 9 | 0 | 1.5 | FALSE
40 MVA 110/10 kV | 0.05 | 18 | 0.34 | 40 | 10 | 110 | 16.2 | 150 | YNd5 | hv | 0 | -9 | 9 | 0 | 1.5 | FALSE
25 MVA 110/10 kV | 0.07 | 14 | 0.41 | 25 | 10 | 110 | 12 | 150 | YNd5 | hv | 0 | -9 | 9 | 0 | 1.5 | FALSE
0.25 MVA 20/0.4 kV | 0.32 | 0.8 | 1.44 | 0.25 | 0.4 | 20 | 6 | 150 | Yzn5 | hv | 0 | -2 | 2 | 0 | 2.5 | FALSE
0.4 MVA 20/0.4 kV | 0.3375 | 1.35 | 1.425 | 0.4 | 0.4 | 20 | 6 | 150 | Dyn5 | hv | 0 | -2 | 2 | 0 | 2.5 | FALSE
0.63 MVA 20/0.4 kV | 0.2619 | 1.65 | 1.206 | 0.63 | 0.4 | 20 | 6 | 150 | Dyn5 | hv | 0 | -2 | 2 | 0 | 2.5 | FALSE
0.25 MVA 10/0.4 kV | 0.24 | 0.6 | 1.2 | 0.25 | 0.4 | 10 | 4 | 150 | Dyn5 | hv | 0 | -2 | 2 | 0 | 2.5 | FALSE
0.4 MVA 10/0.4 kV | 0.2375 | 0.95 | 1.325 | 0.4 | 0.4 | 10 | 4 | 150 | Dyn5 | hv | 0 | -2 | 2 | 0 | 2.5 | FALSE
0.63 MVA 10/0.4 kV | 0.1873 | 1.18 | 1.0794 | 0.63 | 0.4 | 10 | 4 | 150 | Dyn5 | hv | 0 | -2 | 2 | 0 | 2.5 | FALSE

## trafo3w_std_types
| sn_hv_mva | sn_mv_mva | sn_lv_mva | vn_hv_kv | vn_mv_kv | vn_lv_kv | vk_hv_percent | vk_mv_percent | vk_lv_percent | vkr_hv_percent | vkr_mv_percent | vkr_lv_percent | pfe_kw | i0_percent | shift_mv_degree | shift_lv_degree | vector_group | tap_side | tap_neutral | tap_min | tap_max | tap_step_percent
63/25/38 MVA 110/20/10 kV | 63 | 25 | 38 | 110 | 20 | 10 | 10.4 | 10.4 | 10.4 | 0.28 | 0.32 | 0.35 | 35 | 0.89 | 0 | 0 | YN0yn0yn0 | hv | 0 | -10 | 10 | 1.2
63/25/38 MVA 110/10/10 kV | 63 | 25 | 38 | 110 | 10 | 10 | 10.4 | 10.4 | 10.4 | 0.28 | 0.32 | 0.35 | 35 | 0.89 | 0 | 0 | YN0yn0yn0 | hv | 0 | -10 | 10 | 1.2

## fuse_std_types
| fuse_type | i_rated_a | t_avg | t_min | t_total | x_avg | x_min | x_total
HV 100A | HV 100A | 100 | 0 | [10.0, 3.64, 0.854, 0.281, 0.1, 0.0531, 0.022, 0.01] | [10.0, 4.267, 1.21, 0.403, 0.1, 0.058, 0.022, 0.01] | 0 | [300.0, 350.0, 450.0, 550.0, 700.0, 850.0, 1200.0, 1752.0] | [600.0, 700.0, 900.0, 1150.0, 1665.0, 2000.0, 3000.0, 4313.0]
HV 10A | HV 10A | 10 | 0 | [10.0, 1675.0, 0.344, 0.156, 0.1, 0.0417, 0.0171, 0.01] | [10.0, 1.3, 0.3, 0.155, 0.1, 0.0555, 0.023, 0.01] | 0 | [30.0, 32.0, 35.0, 37.0, 39.0, 50.0, 70.0, 88.0] | [60.0, 70.0, 80.0, 87.0, 94.0, 110.0, 150.0, 216.0]
HV 125A | HV 125A | 125 | 0 | [10.0, 1.82, 0.344, 0.1, 0.0467, 0.0269, 0.01] | [10.0, 2.478, 0.426, 0.1, 0.0427, 0.0211, 0.01] | 0 | [375.0, 500.0, 700.0, 925.0, 1200.0, 1500.0, 2341.0] | [750.0, 1000.0, 1500.0, 2200.0, 3000.0, 4000.0, 5765.0]
HV 160A | HV 160A | 160 | 0 | [10.0, 4.15, 1.03, 0.198, 0.1, 0.051, 0.0172, 0.01] | [10.0, 2.3, 0.734, 0.274, 0.1, 0.046, 0.0177, 0.01] | 0 | [480.0, 550.0, 700.0, 1000.0, 1260.0, 1600.0, 2500.0, 3227.0] | [960.0, 1300.0, 1700.0, 2200.0, 2996.0, 4000.0, 6000.0, 7946.0]
HV 16A | HV 16A | 16 | 0 | [10.0, 0.352, 0.164, 0.1, 0.0649, 0.0342, 0.01] | [10.0, 2.34, 0.722, 0.181, 0.1, 0.055, 0.0296, 0.01] | 0 | [48.0, 60.0, 65.0, 71.0, 80.0, 100.0, 162.0] | [96.0, 110.0, 125.0, 150.0, 168.0, 200.0, 250.0, 398.0]
HV 200A | HV 200A | 200 | 0 | [10.0, 4.267, 1.21, 0.403, 0.1, 0.058, 0.022, 0.01] | [10.0, 3.73, 1.654, 0.328, 0.1, 0.0531, 0.019, 0.01] | 0 | [600.0, 700.0, 900.0, 1150.0, 1665.0, 2000.0, 3000.0, 4313.0] | [1200.0, 1500.0, 1800.0, 2700.0, 3960.0, 5000.0, 7500.0, 10620.0]
HV 20A | HV 20A | 20 | 0 | [10.0, 1.3, 0.3, 0.155, 0.1, 0.0555, 0.023, 0.01] | [10.0, 1.3, 0.161, 0.1, 0.0611, 0.0399, 0.0141, 0.01] | 0 | [60.0, 70.0, 80.0, 87.0, 94.0, 110.0, 150.0, 216.0] | [120.0, 150.0, 200.0, 223.0, 260.0, 300.0, 450.0, 532.0]
HV 25A | HV 25A | 25 | 0 | [10.0, 2.512, 0.833, 0.299, 0.1, 0.0372, 0.0223, 0.01] | [10.0, 3.125, 0.597, 0.198, 0.1, 0.0378, 0.022, 0.01] | 0 | [75.0, 82.0, 90.0, 100.0, 124.0, 170.0, 200.0, 289.0] | [150.0, 170.0, 210.0, 250.0, 294.0, 400.0, 500.0, 711.0]
HV 31.5A | HV 31.5A | 31.5 | 0 | [10.0, 2.34, 0.722, 0.181, 0.1, 0.055, 0.0296, 0.01] | [10.0, 2.84, 0.368, 0.164, 0.1, 0.0621, 0.0378, 0.0195, 0.01] | 0 | [95.0, 110.0, 125.0, 150.0, 165.0, 200.0, 250.0, 390.0] | [189.0, 220.0, 300.0, 350.0, 393.0, 450.0, 530.0, 700.0, 960.0]
HV 40A | HV 40A | 40 | 0 | [10.0, 1.3, 0.161, 0.1, 0.0611, 0.0399, 0.0141, 0.01] | [10.0, 2.05, 0.369, 0.198, 0.1, 0.051, 0.0298, 0.01] | 0 | [120.0, 150.0, 200.0, 223.0, 260.0, 300.0, 450.0, 532.0] | [240.0, 300.0, 400.0, 450.0, 530.0, 650.0, 800.0, 1311.0]
HV 50A | HV 50A | 50 | 0 | [10.0, 3.215, 0.597, 0.198, 0.1, 0.0378, 0.022, 0.01] | [10.0, 3.64, 0.854, 0.281, 0.1, 0.0531, 0.022, 0.01] | 0 | [150.0, 170.0, 210.0, 250.0, 294.0, 400.0, 500.0, 711.0] | [300.0, 350.0, 450.0, 550.0, 700.0, 850.0, 1200.0, 1752.0]
HV 6.3A | HV 6.3A | 6.3 | 0 | [10.0, 1.39, 0.344, 0.168, 0.1, 0.056, 0.0263, 0.01] | [10.0, 1.711, 0.516, 0.198, 0.1, 0.0634, 0.0303, 0.01] | 0 | [19.0, 19.5, 20.4, 20.8, 22.0, 25.0, 32.0, 48.0] | [38.0, 40.0, 43.0, 48.0, 53.0, 60.0, 75.0, 118.0]
HV 63A | HV 63A | 63 | 0 | [10.0, 2.84, 0.368, 0.164, 0.1, 0.0621, 0.0378, 0.0195, 0.01] | [10.0, 1.82, 0.344, 0.1, 0.0467, 0.0269, 0.01] | 0 | [189.0, 220.0, 300.0, 350.0, 393.0, 450.0, 530.0, 700.0, 961.0] | [378.0, 500.0, 700.0, 934.0, 1200.0, 1500.0, 2366.0]
HV 80A | HV 80A | 80 | 0 | [10.0, 2.05, 0.369, 0.198, 0.1, 0.051, 0.0298, 0.01] | [10.0, 4.15, 1.03, 0.198, 0.1, 0.051, 0.0172, 0.01] | 0 | [240.0, 300.0, 400.0, 450.0, 530.0, 650.0, 800.0, 1311.0] | [480.0, 550.0, 700.0, 1000.0, 1260.0, 1600.0, 2500.0, 3227.0]
Siemens NH-1-100 | Siemens NH-1-100 | 100 | [5400.0, 2000.0, 400.0, 20.0, 1.0, 0.2, 0.012, 0.004] | 0 | 0 | [150.0, 190.0, 250.0, 430.0, 900.0, 1250.0, 2700.0, 3600.0] | 0 | 0
Siemens NH-1-125 | Siemens NH-1-125 | 125 | [4800.0, 120.0, 7.0, 0.1, 0.004] | 0 | 0 | [180.0, 400.0, 740.0, 2000.0, 4250.0] | 0 | 0
Siemens NH-1-16 | Siemens NH-1-16 | 16 | [4000.0, 400.0, 2.0, 0.1, 0.04, 0.01] | 0 | 0 | [26.0, 35.0, 75.0, 150.0, 200.0, 300.0] | 0 | 0
Siemens NH-1-160 | Siemens NH-1-160 | 160 | [4800.0, 120.0, 7.0, 0.1, 0.004] | 0 | 0 | [210.0, 500.0, 900.0, 2300.0, 5000.0] | 0 | 0
Siemens NH-1-25 | Siemens NH-1-25 | 25 | [4000.0, 1000.0, 10.0, 0.2, 0.02, 0.01] | 0 | 0 | [40.0, 50.0, 100.0, 210.0, 400.0, 500.0] | 0 | 0
Siemens NH-1-50 | Siemens NH-1-50 | 50 | [4000.0, 40.0, 4.0, 1.0, 0.02, 0.01] | 0 | 0 | [86.0, 200.0, 300.0, 400.0, 1000.0, 1280.0] | 0 | 0
Siemens NH-1-63 | Siemens NH-1-63 | 63 | [4000.0, 100.0, 10.0, 2.0, 0.04, 0.01] | 0 | 0 | [100.0, 200.0, 300.0, 400.0, 1000.0, 1500.0] | 0 | 0
Siemens NH-1-80 | Siemens NH-1-80 | 80 | [4800.0, 120.0, 7.0, 0.1, 0.01] | 0 | 0 | [150.58, 250.0, 450.0, 1150.0, 2470.0] | 0 | 0
Siemens NH-2-1000 | Siemens NH-2-1000 | 1000 | [4800.0, 120.0, 7.0, 0.1, 0.004] | 0 | 0 | [1900.0, 3500.0, 8400.0, 24000.0, 52000.0] | 0 | 0
Siemens NH-2-200 | Siemens NH-2-200 | 200 | [4800.0, 120.0, 7.0, 0.1, 0.004] | 0 | 0 | [280.0, 650.0, 1200.0, 3000.0, 7000.0] | 0 | 0
Siemens NH-2-224 | Siemens NH-2-224 | 224 | [4800.0, 120.0, 7.0, 0.2, 0.04, 0.004] | 0 | 0 | [400.0, 750.0, 1453.0, 3025.0, 4315.0, 7600.0] | 0 | 0
Siemens NH-2-250 | Siemens NH-2-250 | 250 | [4800.0, 120.0, 7.0, 0.1, 0.004] | 0 | 0 | [450.0, 800.0, 1650.0, 4000.0, 8500.0] | 0 | 0
Siemens NH-2-315 | Siemens NH-2-315 | 315 | [4800.0, 120.0, 7.0, 0.1, 0.004] | 0 | 0 | [550.0, 920.0, 1900.0, 5000.0, 11000.0] | 0 | 0
Siemens NH-2-355 | Siemens NH-2-355 | 355 | [4800.0, 120.0, 6.0, 0.1, 0.004] | 0 | 0 | [650.0, 1116.27, 2350.0, 5840.0, 12790.0] | 0 | 0
Siemens NH-2-400 | Siemens NH-2-400 | 400 | [4800.0, 120.0, 7.0, 0.1, 0.004] | 0 | 0 | [720.0, 1350.0, 2800.0, 6500.0, 15000.0] | 0 | 0
Siemens NH-2-425 | Siemens NH-2-425 | 425 | [4800.0, 120.0, 7.0, 0.1, 0.004] | 0 | 0 | [850.0, 1500.0, 3050.0, 7500.0, 16500.0] | 0 | 0
Siemens NH-2-630 | Siemens NH-2-630 | 630 | [4800.0, 120.0, 7.0, 0.1, 0.004] | 0 | 0 | [1200.0, 2000.0, 4800.0, 12000.0, 26000.0] | 0 | 0

## dtypes
| element | column | dtype
0 | bus | name | object
1 | bus | vn_kv | float64
2 | bus | type | object
3 | bus | zone | object
4 | bus | in_service | bool
5 | load | name | object
6 | load | bus | uint32
7 | load | p_mw | float64
8 | load | q_mvar | float64
9 | load | const_z_percent | float64
10 | load | const_i_percent | float64
11 | load | sn_mva | float64
12 | load | scaling | float64
13 | load | in_service | bool
14 | load | type | object
15 | ext_grid | name | object
16 | ext_grid | bus | uint32
17 | ext_grid | vm_pu | float64
18 | ext_grid | va_degree | float64
19 | ext_grid | slack_weight | float64
20 | ext_grid | in_service | bool
21 | line | name | object
22 | line | std_type | object
23 | line | from_bus | uint32
24 | line | to_bus | uint32
25 | line | length_km | float64
26 | line | r_ohm_per_km | float64
27 | line | x_ohm_per_km | float64
28 | line | c_nf_per_km | float64
29 | line | g_us_per_km | float64
30 | line | max_i_ka | float64
31 | line | df | float64
32 | line | parallel | uint32
33 | line | type | object
34 | line | in_service | bool
35 | trafo | name | object
36 | trafo | std_type | object
37 | trafo | hv_bus | uint32
38 | trafo | lv_bus | uint32
39 | trafo | sn_mva | float64
40 | trafo | vn_hv_kv | float64
41 | trafo | vn_lv_kv | float64
42 | trafo | vk_percent | float64
43 | trafo | vkr_percent | float64
44 | trafo | pfe_kw | float64
45 | trafo | i0_percent | float64
46 | trafo | shift_degree | float64
47 | trafo | tap_side | object
48 | trafo | tap_neutral | int32
49 | trafo | tap_min | int32
50 | trafo | tap_max | int32
51 | trafo | tap_step_percent | float64
52 | trafo | tap_step_degree | float64
53 | trafo | tap_pos | int32
54 | trafo | tap_phase_shifter | bool
55 | trafo | parallel | uint32
56 | trafo | df | float64
57 | trafo | in_service | bool
58 | line_geodata | coords | object
59 | bus_geodata | x | float64
60 | bus_geodata | y | float64
61 | bus_geodata | coords | object

## parameters
| version | format_version | converged | OPF_converged | name | f_hz | sn_mva
0 | 2.14.6 | 2.14.0 | FALSE | FALSE |  | 50 | 1