## bus
| name | vn_kv | type | zone | in_service
0 | bus_LV_294-1_0_4_node_0 | 0.4 | n |  | TRUE
1 | bus_LV_294-1_0_4_node_1 | 0.4 | n |  | TRUE
2 | bus_LV_294-1_0_4_node_2 | 0.4 | n |  | TRUE
3 | bus_LV_294-1_0_4_node_4 | 0.4 | n |  | TRUE
4 | bus_LV_294-1_0_4_node_17 | 0.4 | n |  | TRUE
5 | bus_LV_294-1_0_4_node_18 | 0.4 | n |  | TRUE
6 | bus_LV_294-1_0_4_node_5 | 0.4 | n |  | TRUE
7 | bus_LV_294-1_0_4_node_25 | 0.4 | n |  | TRUE
8 | bus_LV_294-1_0_4_node_8 | 0.4 | n |  | TRUE
9 | bus_LV_294-1_0_4_node_59 | 0.4 | n |  | TRUE
10 | bus_LV_294-1_0_4_node_186 | 0.4 | n |  | TRUE
11 | bus_LV_294-1_0_4_node_33 | 0.4 | n |  | TRUE
12 | bus_LV_294-1_0_4_node_29 | 0.4 | n |  | TRUE
13 | bus_LV_294-1_0_4_node_26 | 0.4 | n |  | TRUE
14 | bus_LV_294-1_0_4_node_27 | 0.4 | n |  | TRUE
15 | bus_LV_294-1_0_4_node_28 | 0.4 | n |  | TRUE
16 | bus_LV_294-1_0_4_node_30 | 0.4 | n |  | TRUE
17 | bus_LV_294-1_0_4_node_31 | 0.4 | n |  | TRUE
18 | bus_LV_294-1_0_4_node_32 | 0.4 | n |  | TRUE
19 | bus_LV_294-1_0_4_node_35 | 0.4 | n |  | TRUE
20 | bus_LV_294-1_0_4_node_36 | 0.4 | n |  | TRUE
21 | bus_LV_294-1_0_4_node_38 | 0.4 | n |  | TRUE
22 | bus_LV_294-1_0_4_node_39 | 0.4 | n |  | TRUE
23 | bus_LV_294-1_0_4_node_34 | 0.4 | n |  | TRUE
24 | bus_LV_294-1_0_4_node_69 | 0.4 | n |  | TRUE
25 | bus_LV_294-1_0_4_node_43 | 0.4 | n |  | TRUE
26 | bus_LV_294-1_0_4_node_40 | 0.4 | n |  | TRUE
27 | bus_LV_294-1_0_4_node_37 | 0.4 | n |  | TRUE
28 | bus_LV_294-1_0_4_node_41 | 0.4 | n |  | TRUE
29 | bus_LV_294-1_0_4_node_42 | 0.4 | n |  | TRUE
30 | bus_LV_294-1_0_4_node_44 | 0.4 | n |  | TRUE
31 | bus_LV_294-1_0_4_node_45 | 0.4 | n |  | TRUE
32 | bus_LV_294-1_0_4_node_46 | 0.4 | n |  | TRUE
33 | bus_LV_294-1_0_4_node_47 | 0.4 | n |  | TRUE
34 | bus_LV_294-1_0_4_node_72 | 0.4 | n |  | TRUE
35 | bus_LV_294-1_0_4_node_48 | 0.4 | n |  | TRUE
36 | bus_LV_294-1_0_4_node_49 | 0.4 | n |  | TRUE
37 | bus_LV_294-1_0_4_node_50 | 0.4 | n |  | TRUE
38 | bus_LV_294-1_0_4_node_55 | 0.4 | n |  | TRUE
39 | bus_LV_294-1_0_4_node_52 | 0.4 | n |  | TRUE
40 | bus_LV_294-1_0_4_node_51 | 0.4 | n |  | TRUE
41 | bus_LV_294-1_0_4_node_53 | 0.4 | n |  | TRUE
42 | bus_LV_294-1_0_4_node_54 | 0.4 | n |  | TRUE
43 | bus_LV_294-1_0_4_node_57 | 0.4 | n |  | TRUE
44 | bus_LV_294-1_0_4_node_56 | 0.4 | n |  | TRUE
45 | bus_LV_294-1_0_4_node_58 | 0.4 | n |  | TRUE
46 | bus_LV_294-1_0_4_node_64 | 0.4 | n |  | TRUE
47 | bus_LV_294-1_0_4_node_78 | 0.4 | n |  | TRUE
48 | bus_LV_294-1_0_4_node_76 | 0.4 | n |  | TRUE
49 | bus_LV_294-1_0_4_node_65 | 0.4 | n |  | TRUE
50 | bus_LV_294-1_0_4_node_114 | 0.4 | n |  | TRUE
51 | bus_LV_294-1_0_4_node_111 | 0.4 | n |  | TRUE
52 | bus_LV_294-1_0_4_node_70 | 0.4 | n |  | TRUE
53 | bus_LV_294-1_0_4_node_71 | 0.4 | n |  | TRUE
54 | bus_LV_294-1_0_4_node_73 | 0.4 | n |  | TRUE
55 | bus_LV_294-1_0_4_node_74 | 0.4 | n |  | TRUE
56 | bus_LV_294-1_0_4_node_79 | 0.4 | n |  | TRUE
57 | bus_LV_294-1_0_4_node_75 | 0.4 | n |  | TRUE
58 | bus_LV_294-1_0_4_node_77 | 0.4 | n |  | TRUE
59 | bus_LV_294-1_0_4_node_80 | 0.4 | n |  | TRUE
60 | bus_MV_34_1_node_147 | 20 | n |  | TRUE

## load
| name | bus | p_mw | q_mvar | const_z_percent | const_i_percent | sn_mva | scaling | in_service | type
0 | LV_294-1_0_4_load_0 | 0 | 0.0050449 | 0.0012644 | 0 | 0 |  | 1 | TRUE | wye
1 | LV_294-1_0_4_load_1 | 1 | 0.0034025 | 0.00085275 | 0 | 0 |  | 1 | TRUE | wye
2 | LV_294-1_0_4_load_17 | 4 | 0.011655 | 0.002921 | 0 | 0 |  | 1 | TRUE | wye
3 | LV_294-1_0_4_load_18 | 5 | 0.087151 | 0.021842 | 0 | 0 |  | 1 | TRUE | wye
4 | LV_294-1_0_4_load_5 | 6 | 0.0037633 | 0.00094317 | 0 | 0 |  | 1 | TRUE | wye
5 | LV_294-1_0_4_load_186 | 10 | 0.0018468 | 0.00046284 | 0 | 0 |  | 1 | TRUE | wye
6 | LV_294-1_0_4_load_26 | 13 | 0.0015264 | 0.00038256 | 0 | 0 |  | 1 | TRUE | wye
7 | LV_294-1_0_4_load_27 | 14 | 0.0026688 | 0.00066886 | 0 | 0 |  | 1 | TRUE | wye
8 | LV_294-1_0_4_load_28 | 15 | 0.001509 | 0.00037819 | 0 | 0 |  | 1 | TRUE | wye
9 | LV_294-1_0_4_load_30 | 16 | 0.0010014 | 0.00025097 | 0 | 0 |  | 1 | TRUE | wye
10 | LV_294-1_0_4_load_31 | 17 | 0.0039464 | 0.00098906 | 0 | 0 |  | 1 | TRUE | wye
11 | LV_294-1_0_4_load_36 | 20 | 0.0013993 | 0.00035069 | 0 | 0 |  | 1 | TRUE | wye
12 | LV_294-1_0_4_load_38 | 21 | 0.019874 | 0.0049808 | 0 | 0 |  | 1 | TRUE | wye
13 | LV_294-1_0_4_load_39 | 22 | 0.040626 | 0.010182 | 0 | 0 |  | 1 | TRUE | wye
14 | LV_294-1_0_4_load_69 | 24 | 0.0039556 | 0.00099137 | 0 | 0 |  | 1 | TRUE | wye
15 | LV_294-1_0_4_load_40 | 26 | 0.0020998 | 0.00052627 | 0 | 0 |  | 1 | TRUE | wye
16 | LV_294-1_0_4_load_37 | 27 | 0.0013719 | 0.00034382 | 0 | 0 |  | 1 | TRUE | wye
17 | LV_294-1_0_4_load_41 | 28 | 0.00070587 | 0.00017691 | 0 | 0 |  | 1 | TRUE | wye
18 | LV_294-1_0_4_load_42 | 29 | 0.0061793 | 0.0015487 | 0 | 0 |  | 1 | TRUE | wye
19 | LV_294-1_0_4_load_44 | 30 | 0.0031507 | 0.00078965 | 0 | 0 |  | 1 | TRUE | wye
20 | LV_294-1_0_4_load_45 | 31 | 0.0016966 | 0.00042521 | 0 | 0 |  | 1 | TRUE | wye
21 | LV_294-1_0_4_load_46 | 32 | 0.0010823 | 0.00027125 | 0 | 0 |  | 1 | TRUE | wye
22 | LV_294-1_0_4_load_47 | 33 | 0.00089322 | 0.00022386 | 0 | 0 |  | 1 | TRUE | wye
23 | LV_294-1_0_4_load_72 | 34 | 0.0013969 | 0.0003501 | 0 | 0 |  | 1 | TRUE | wye
24 | LV_294-1_0_4_load_49 | 36 | 0.0060836 | 0.0015247 | 0 | 0 |  | 1 | TRUE | wye
25 | LV_294-1_0_4_load_52 | 39 | 0.0068357 | 0.0017132 | 0 | 0 |  | 1 | TRUE | wye
26 | LV_294-1_0_4_load_51 | 40 | 0.01663 | 0.004168 | 0 | 0 |  | 1 | TRUE | wye
27 | LV_294-1_0_4_load_54 | 42 | 0.014485 | 0.0036303 | 0 | 0 |  | 1 | TRUE | wye
28 | LV_294-1_0_4_load_56 | 44 | 0.043379 | 0.010872 | 0 | 0 |  | 1 | TRUE | wye
29 | LV_294-1_0_4_load_58 | 45 | 0.0010844 | 0.00027178 | 0 | 0 |  | 1 | TRUE | wye
30 | LV_294-1_0_4_load_78 | 47 | 0.00063445 | 0.00015901 | 0 | 0 |  | 1 | TRUE | wye
31 | LV_294-1_0_4_load_76 | 48 | 0.001334 | 0.00033433 | 0 | 0 |  | 1 | TRUE | wye
32 | LV_294-1_0_4_load_114 | 50 | 3.6541e-05 | 9.158e-06 | 0 | 0 |  | 1 | TRUE | wye
33 | LV_294-1_0_4_load_111 | 51 | 0.00016658 | 4.1748e-05 | 0 | 0 |  | 1 | TRUE | wye
34 | LV_294-1_0_4_load_73 | 54 | 0.0015955 | 0.00039986 | 0 | 0 |  | 1 | TRUE | wye
35 | LV_294-1_0_4_load_74 | 55 | 0.002183 | 0.00054711 | 0 | 0 |  | 1 | TRUE | wye
36 | LV_294-1_0_4_load_79 | 56 | 0.0011633 | 0.00029155 | 0 | 0 |  | 1 | TRUE | wye
37 | LV_294-1_0_4_load_75 | 57 | 0.00036681 | 9.1932e-05 | 0 | 0 |  | 1 | TRUE | wye
38 | LV_294-1_0_4_load_77 | 58 | 0.00027975 | 7.0111e-05 | 0 | 0 |  | 1 | TRUE | wye
39 | LV_294-1_0_4_load_80 | 59 | 0.00019782 | 4.9579e-05 | 0 | 0 |  | 1 | TRUE | wye

## ext_grid
| name | bus | vm_pu | va_degree | slack_weight | in_service
0 |  | 42 | 1 | 0 | 1 | TRUE

## line
| name | std_type | from_bus | to_bus | length_km | r_ohm_per_km | x_ohm_per_km | c_nf_per_km | g_us_per_km | max_i_ka | df | parallel | type | in_service
0 | LV_294-1_0_4_line_0 |  | 0 | 1 | 0.0013355 | 0.125 | 0.08 | 261 | 0 | 0.364 | 1 | 1 | cs | TRUE
1 | LV_294-1_0_4_line_1 |  | 0 | 2 | 0.007717 | 0.125 | 0.08 | 261 | 0 | 0.364 | 1 | 1 | cs | TRUE
2 | LV_294-1_0_4_line_2 |  | 2 | 3 | 0.055899 | 0.125 | 0.08 | 261 | 0 | 0.364 | 1 | 1 | cs | TRUE
3 | LV_294-1_0_4_line_3 |  | 3 | 4 | 0.060409 | 0.125 | 0.08 | 261 | 0 | 0.364 | 1 | 4 | cs | TRUE
4 | LV_294-1_0_4_line_4 |  | 3 | 5 | 0.084562 | 0.125 | 0.08 | 261 | 0 | 0.364 | 1 | 2 | cs | TRUE
5 | LV_294-1_0_4_line_5 |  | 4 | 11 | 0.019007 | 0.125 | 0.08 | 261 | 0 | 0.364 | 1 | 4 | cs | TRUE
6 | LV_294-1_0_4_line_6 |  | 6 | 7 | 0.019223 | 0.125 | 0.08 | 261 | 0 | 0.364 | 1 | 1 | cs | TRUE
7 | LV_294-1_0_4_line_7 |  | 7 | 12 | 0.090298 | 0.125 | 0.08 | 261 | 0 | 0.364 | 1 | 1 | cs | TRUE
8 | LV_294-1_0_4_line_8 |  | 8 | 9 | 0.25096 | 0.125 | 0.08 | 261 | 0 | 0.364 | 1 | 1 | cs | TRUE
9 | LV_294-1_0_4_line_9 |  | 8 | 10 | 0.044452 | 0.125 | 0.08 | 261 | 0 | 0.364 | 1 | 1 | cs | TRUE
10 | LV_294-1_0_4_line_10 |  | 9 | 47 | 0.018103 | 0.125 | 0.08 | 261 | 0 | 0.364 | 1 | 1 | cs | TRUE
11 | LV_294-1_0_4_line_11 |  | 9 | 48 | 0.024735 | 0.125 | 0.08 | 261 | 0 | 0.364 | 1 | 1 | cs | TRUE
12 | LV_294-1_0_4_line_12 |  | 11 | 22 | 0.016169 | 0.125 | 0.08 | 261 | 0 | 0.364 | 1 | 1 | cs | TRUE
13 | LV_294-1_0_4_line_13 |  | 11 | 18 | 0.023759 | 0.125 | 0.08 | 261 | 0 | 0.364 | 1 | 4 | cs | TRUE
14 | LV_294-1_0_4_line_14 |  | 12 | 17 | 0.026659 | 0.125 | 0.08 | 261 | 0 | 0.364 | 1 | 1 | cs | TRUE
15 | LV_294-1_0_4_line_15 |  | 12 | 18 | 0.066659 | 0.125 | 0.08 | 261 | 0 | 0.364 | 1 | 4 | cs | TRUE
16 | LV_294-1_0_4_line_16 |  | 12 | 19 | 0.063532 | 0.125 | 0.08 | 261 | 0 | 0.364 | 1 | 4 | cs | TRUE
17 | LV_294-1_0_4_line_17 |  | 12 | 14 | 0.0097162 | 0.125 | 0.08 | 261 | 0 | 0.364 | 1 | 1 | cs | TRUE
18 | LV_294-1_0_4_line_18 |  | 13 | 14 | 0.02594 | 0.125 | 0.08 | 261 | 0 | 0.364 | 1 | 1 | cs | TRUE
19 | LV_294-1_0_4_line_19 |  | 13 | 15 | 0.0090863 | 0.125 | 0.08 | 261 | 0 | 0.364 | 1 | 1 | cs | TRUE
20 | LV_294-1_0_4_line_20 |  | 15 | 16 | 0.016933 | 0.125 | 0.08 | 261 | 0 | 0.364 | 1 | 1 | cs | TRUE
21 | LV_294-1_0_4_line_21 |  | 17 | 20 | 0.00031889 | 0.125 | 0.08 | 261 | 0 | 0.364 | 1 | 1 | cs | TRUE
22 | LV_294-1_0_4_line_22 |  | 18 | 21 | 0.011327 | 0.125 | 0.08 | 261 | 0 | 0.364 | 1 | 1 | cs | TRUE
23 | LV_294-1_0_4_line_23 |  | 19 | 25 | 0.038094 | 0.125 | 0.08 | 261 | 0 | 0.364 | 1 | 1 | cs | TRUE
24 | LV_294-1_0_4_line_24 |  | 19 | 26 | 0.0053528 | 0.125 | 0.08 | 261 | 0 | 0.364 | 1 | 4 | cs | TRUE
25 | LV_294-1_0_4_line_25 |  | 19 | 23 | 0.060636 | 0.125 | 0.08 | 261 | 0 | 0.364 | 1 | 1 | cs | TRUE
26 | LV_294-1_0_4_line_26 |  | 20 | 27 | 0.0081051 | 0.125 | 0.08 | 261 | 0 | 0.364 | 1 | 1 | cs | TRUE
27 | LV_294-1_0_4_line_27 |  | 23 | 24 | 0.025825 | 0.125 | 0.08 | 261 | 0 | 0.364 | 1 | 1 | cs | TRUE
28 | LV_294-1_0_4_line_28 |  | 25 | 31 | 0.019925 | 0.125 | 0.08 | 261 | 0 | 0.364 | 1 | 1 | cs | TRUE
29 | LV_294-1_0_4_line_29 |  | 25 | 32 | 0.012963 | 0.125 | 0.08 | 261 | 0 | 0.364 | 1 | 1 | cs | TRUE
30 | LV_294-1_0_4_line_30 |  | 26 | 28 | 0.030037 | 0.125 | 0.08 | 261 | 0 | 0.364 | 1 | 4 | cs | TRUE
31 | LV_294-1_0_4_line_31 |  | 28 | 29 | 0.00045632 | 0.125 | 0.08 | 261 | 0 | 0.364 | 1 | 4 | cs | TRUE
32 | LV_294-1_0_4_line_32 |  | 29 | 30 | 0.020413 | 0.125 | 0.08 | 261 | 0 | 0.364 | 1 | 4 | cs | TRUE
33 | LV_294-1_0_4_line_33 |  | 30 | 33 | 0.000987 | 0.125 | 0.08 | 261 | 0 | 0.364 | 1 | 4 | cs | TRUE
34 | LV_294-1_0_4_line_34 |  | 32 | 34 | 0.010479 | 0.125 | 0.08 | 261 | 0 | 0.364 | 1 | 1 | cs | TRUE
35 | LV_294-1_0_4_line_35 |  | 33 | 35 | 0.024871 | 0.125 | 0.08 | 261 | 0 | 0.364 | 1 | 4 | cs | TRUE
36 | LV_294-1_0_4_line_36 |  | 34 | 54 | 0.001802 | 0.125 | 0.08 | 261 | 0 | 0.364 | 1 | 1 | cs | TRUE
37 | LV_294-1_0_4_line_37 |  | 35 | 36 | 0.032421 | 0.125 | 0.08 | 261 | 0 | 0.364 | 1 | 1 | cs | TRUE
38 | LV_294-1_0_4_line_38 |  | 35 | 37 | 0.06892 | 0.125 | 0.08 | 261 | 0 | 0.364 | 1 | 4 | cs | TRUE
39 | LV_294-1_0_4_line_39 |  | 37 | 38 | 0.040406 | 0.125 | 0.08 | 261 | 0 | 0.364 | 1 | 1 | cs | TRUE
40 | LV_294-1_0_4_line_40 |  | 37 | 39 | 0.075371 | 0.125 | 0.08 | 261 | 0 | 0.364 | 1 | 4 | cs | TRUE
41 | LV_294-1_0_4_line_41 |  | 38 | 43 | 0.064009 | 0.125 | 0.08 | 261 | 0 | 0.364 | 1 | 1 | cs | TRUE
42 | LV_294-1_0_4_line_42 |  | 38 | 44 | 0.032369 | 0.125 | 0.08 | 261 | 0 | 0.364 | 1 | 1 | cs | TRUE
43 | LV_294-1_0_4_line_43 |  | 39 | 40 | 0.021176 | 0.125 | 0.08 | 261 | 0 | 0.364 | 1 | 4 | cs | TRUE
44 | LV_294-1_0_4_line_44 |  | 40 | 41 | 0.0020627 | 0.125 | 0.08 | 261 | 0 | 0.364 | 1 | 4 | cs | TRUE
45 | LV_294-1_0_4_line_45 |  | 41 | 42 | 0.024873 | 0.125 | 0.08 | 261 | 0 | 0.364 | 1 | 4 | cs | TRUE
46 | LV_294-1_0_4_line_46 |  | 43 | 45 | 0.048206 | 0.125 | 0.08 | 261 | 0 | 0.364 | 1 | 1 | cs | TRUE
47 | LV_294-1_0_4_line_47 |  | 43 | 46 | 1.3074 | 0.125 | 0.08 | 261 | 0 | 0.364 | 1 | 1 | cs | TRUE
48 | LV_294-1_0_4_line_48 |  | 45 | 47 | 0.021294 | 0.125 | 0.08 | 261 | 0 | 0.364 | 1 | 1 | cs | TRUE
49 | LV_294-1_0_4_line_49 |  | 46 | 49 | 0.020171 | 0.125 | 0.08 | 261 | 0 | 0.364 | 1 | 1 | cs | TRUE
50 | LV_294-1_0_4_line_50 |  | 46 | 50 | 0.026996 | 0.125 | 0.08 | 261 | 0 | 0.364 | 1 | 1 | cs | TRUE
51 | LV_294-1_0_4_line_51 |  | 48 | 57 | 0.012509 | 0.125 | 0.08 | 261 | 0 | 0.364 | 1 | 1 | cs | TRUE
52 | LV_294-1_0_4_line_52 |  | 49 | 51 | 0.0048697 | 0.125 | 0.08 | 261 | 0 | 0.364 | 1 | 1 | cs | TRUE
53 | LV_294-1_0_4_line_53 |  | 52 | 53 | 0.037594 | 0.125 | 0.08 | 261 | 0 | 0.364 | 1 | 1 | cs | TRUE
54 | LV_294-1_0_4_line_54 |  | 52 | 54 | 0.046377 | 0.125 | 0.08 | 261 | 0 | 0.364 | 1 | 1 | cs | TRUE
55 | LV_294-1_0_4_line_55 |  | 53 | 55 | 0.018368 | 0.125 | 0.08 | 261 | 0 | 0.364 | 1 | 1 | cs | TRUE
56 | LV_294-1_0_4_line_56 |  | 55 | 56 | 0.019501 | 0.125 | 0.08 | 261 | 0 | 0.364 | 1 | 1 | cs | TRUE
57 | LV_294-1_0_4_line_57 |  | 56 | 59 | 0.0022808 | 0.125 | 0.08 | 261 | 0 | 0.364 | 1 | 1 | cs | TRUE
58 | LV_294-1_0_4_line_58 |  | 57 | 58 | 0.0068524 | 0.125 | 0.08 | 261 | 0 | 0.364 | 1 | 1 | cs | TRUE

## trafo
| name | std_type | hv_bus | lv_bus | sn_mva | vn_hv_kv | vn_lv_kv | vk_percent | vkr_percent | pfe_kw | i0_percent | shift_degree | tap_side | tap_neutral | tap_min | tap_max | tap_step_percent | tap_step_degree | tap_pos | tap_phase_shifter | parallel | df | in_service
0 | LV_294-1_0_4_trafo_54 | 0.63 MVA 20/0.4 kV | 60 | 42 | 0.63 | 20 | 0.4 | 6 | 1.206 | 1.65 | 0.2619 | 150 | hv | 0 | -2 | 2 | 2.5 | 0 | 0 | FALSE | 1 | 1 | TRUE

## line_geodata
| x0 | y0 | x1 | y1 | x2 | y2 | x3 | y3 | x4 | y4 | x5 | y5 | x6 | y6 | x7 | y7 | x8 | y8 | x9 | y9 | x10 | y10 | x11 | y11 | x12 | y12 | x13 | y13 | x14 | y14 | x15 | y15 | x16 | y16 | x17 | y17 | x18 | y18 | x19 | y19 | x20 | y20 | x21 | y21 | x22 | y22 | x23 | y23 | x24 | y24 | x25 | y25 | x26 | y26 | x27 | y27 | x28 | y28 | x29 | y29 | x30 | y30 | x31 | y31 | x32 | y32 | x33 | y33 | x34 | y34 | x35 | y35 | x36 | y36 | x37 | y37 | x38 | y38 | x39 | y39 | x40 | y40 | x41 | y41 | x42 | y42 | x43 | y43 | x44 | y44 | x45 | y45 | x46 | y46 | x47 | y47 | x48 | y48 | x49 | y49 | x50 | y50 | x51 | y51 | x52 | y52 | x53 | y53 | x54 | y54 | x55 | y55 | x56 | y56 | x57 | y57 | x58 | y58 | x59 | y59 | x60 | y60 | x61 | y61 | x62 | y62
0 | 2707166.1635 | 1260919.1836 | 2707165.185 | 1260920.0925
1 | 2707171.8177 | 1260913.9318 | 2707166.1635 | 1260919.1836
2 | 2707201.3409 | 1260956.3689 | 2707191.785 | 1260951.3027 | 2707186.9285 | 1260946.8665 | 2707184.0089 | 1260940.7752 | 2707185.2823 | 1260929.9892 | 2707171.8177 | 1260913.9318
3 | 2707201.3409 | 1260956.3689 | 2707209.6957 | 1260960.3348 | 2707222.3398 | 1260964.6898 | 2707236.8701 | 1260966.4435 | 2707259.9369 | 1260964.4559
4 | 2707201.3409 | 1260956.3689 | 2707192.528 | 1260931.9443 | 2707192.7612 | 1260919.0822 | 2707201.0058 | 1260900.4492 | 2707226.1878 | 1260897.4813
5 | 2707278.8734 | 1260962.8241 | 2707259.9369 | 1260964.4559
6 | 2707255.3969 | 1260999.6739 | 2707238.5434 | 1260990.428
7 | 2707255.3969 | 1260999.6739 | 2707281.2346 | 1260994.6937 | 2707325.3881 | 1260984.7306 | 2707326.3406 | 1260991.6314 | 2707329.9514 | 1261002.8175
8 | 2706971.4758 | 1260596.829 | 2706991.0291 | 1260597.2273 | 2707011.0502 | 1260598.4348 | 2707021.3392 | 1260599.6886 | 2707049.0324 | 1260609.2977 | 2707135.7974 | 1260656.4298 | 2707178.9481 | 1260679.8643 | 2707190.3251 | 1260658.9306
9 | 2706971.4758 | 1260596.829 | 2706962.9405 | 1260572.3875 | 2706960.0749 | 1260554.0473
10 | 2707190.3251 | 1260658.9306 | 2707207.3943 | 1260652.9015
11 | 2707190.3251 | 1260658.9306 | 2707187.7785 | 1260643.0712 | 2707181.1313 | 1260637.5016
12 | 2707278.8734 | 1260962.8241 | 2707276.1628 | 1260946.8838
13 | 2707278.8734 | 1260962.8241 | 2707291.9983 | 1260961.4498 | 2707293.5498 | 1260971.8979
14 | 2707329.9514 | 1261002.8175 | 2707324.543 | 1261005.1213 | 2707322.6687 | 1261009.9691 | 2707308.373 | 1261016.17
15 | 2707293.5498 | 1260971.8979 | 2707317.3837 | 1260968.9388 | 2707327.944 | 1260972.2331 | 2707325.8078 | 1260978.6331 | 2707325.3881 | 1260984.7306 | 2707326.3406 | 1260991.6314 | 2707329.9514 | 1261002.8175
16 | 2707329.9514 | 1261002.8175 | 2707326.3406 | 1260991.6314 | 2707325.3881 | 1260984.7306 | 2707325.8078 | 1260978.6331 | 2707327.944 | 1260972.2331 | 2707329.3153 | 1260968.1101 | 2707332.1251 | 1260961.5555 | 2707333.5971 | 1260958.1127 | 2707340.0131 | 1260942.6605
17 | 2707329.9514 | 1261002.8175 | 2707332.9248 | 1261012.0675
18 | 2707340.863 | 1261036.7627 | 2707332.9248 | 1261012.0675
19 | 2707340.863 | 1261036.7627 | 2707343.6437 | 1261045.4131
20 | 2707348.8257 | 1261061.5339 | 2707343.6437 | 1261045.4131
21 | 2707308.0805 | 1261016.2969 | 2707308.373 | 1261016.17
22 | 2707293.5498 | 1260971.8979 | 2707282.3091 | 1260973.2936
23 | 2707366.5078 | 1260915.2182 | 2707340.0131 | 1260942.6605
24 | 2707340.0131 | 1260942.6605 | 2707338.3687 | 1260937.5665
25 | 2707340.0131 | 1260942.6605 | 2707333.5971 | 1260958.1127 | 2707353.1534 | 1260973.2246 | 2707368.6867 | 1260984.4937
26 | 2707300.6447 | 1261019.5222 | 2707308.0805 | 1261016.2969
27 | 2707368.6867 | 1260984.4937 | 2707382.2124 | 1260962.4936
28 | 2707366.5078 | 1260915.2182 | 2707382.5115 | 1260927.152
29 | 2707366.5078 | 1260915.2182 | 2707375.5123 | 1260905.8931
30 | 2707338.3687 | 1260937.5665 | 2707329.1413 | 1260908.9822
31 | 2707329.1413 | 1260908.9822 | 2707329.0012 | 1260908.5479
32 | 2707322.5599 | 1260889.1814 | 2707323.8143 | 1260892.48 | 2707329.0012 | 1260908.5479
33 | 2707322.5599 | 1260889.1814 | 2707322.209 | 1260888.2589
34 | 2707375.5123 | 1260905.8931 | 2707382.7912 | 1260898.355
35 | 2707313.3686 | 1260865.0119 | 2707322.209 | 1260888.2589
36 | 2707382.7912 | 1260898.355 | 2707384.043 | 1260897.0587
37 | 2707345.7441 | 1260861.9855 | 2707313.3686 | 1260865.0119
38 | 2707313.3686 | 1260865.0119 | 2707308.5002 | 1260852.9246 | 2707287.6358 | 1260801.047
39 | 2707272.5857 | 1260763.5315 | 2707287.6358 | 1260801.047
40 | 2707287.6358 | 1260801.047 | 2707266.7258 | 1260810.2312 | 2707260.9169 | 1260819.2334 | 2707267.1051 | 1260851.6395 | 2707272.2432 | 1260858.8173
41 | 2707250.5479 | 1260703.5816 | 2707252.2782 | 1260712.9097 | 2707272.5857 | 1260763.5315
42 | 2707272.5857 | 1260763.5315 | 2707242.8469 | 1260776.3117
43 | 2707281.1691 | 1260877.5432 | 2707279.2271 | 1260868.5735 | 2707272.2432 | 1260858.8173
44 | 2707281.6055 | 1260879.5592 | 2707281.1691 | 1260877.5432
45 | 2707281.6055 | 1260879.5592 | 2707271.7558 | 1260881.9604 | 2707269.7322 | 1260889.6302 | 2707263.0215 | 1260891.0097
46 | 2707250.5479 | 1260703.5816 | 2707238.2944 | 1260676.8371 | 2707224.4372 | 1260664.1493
47 | 2707250.5479 | 1260703.5816 | 2707263.2795 | 1260701.4773 | 2707332.0379 | 1260684.4655 | 2707349.5966 | 1260682.2044 | 2707385.6578 | 1260679.6677 | 2707457.086 | 1260674.6381 | 2707485.8021 | 1260675.6049 | 2707513.7639 | 1260677.4367 | 2707534.6277 | 1260679.5398 | 2707549.6395 | 1260682.2038 | 2707558.3078 | 1260684.6968 | 2707564.7944 | 1260688.6069 | 2707589.1568 | 1260659.1695 | 2707598.1223 | 1260645.7435 | 2707603.9861 | 1260632.9394 | 2707608.9533 | 1260616.3825 | 2707612.1398 | 1260598.2696 | 2707612.7131 | 1260583.7567 | 2707610.9945 | 1260567.6008 | 2707607.0764 | 1260550.9489 | 2707599.8226 | 1260533.2688 | 2707590.7624 | 1260516.2675 | 2707580.4818 | 1260500.4673 | 2707566.9165 | 1260484.5629 | 2707573.446 | 1260479.4995 | 2707612.3632 | 1260449.3374 | 2707607.8013 | 1260443.2048 | 2707576.1948 | 1260397.6141 | 2707571.4923 | 1260386.775 | 2707565.9421 | 1260366.1791 | 2707560.1952 | 1260349.3493 | 2707551.6442 | 1260325.4627 | 2707544.099 | 1260298.9144 | 2707540.9444 | 1260283.3663 | 2707534.4588 | 1260270.6711 | 2707523.2374 | 1260255.1653 | 2707516.9858 | 1260244.5205 | 2707512.5308 | 1260226.6913 | 2707512.1912 | 1260199.351 | 2707506.4523 | 1260184.134 | 2707495.2421 | 1260168.4172 | 2707484.2701 | 1260154.1058 | 2707472.4546 | 1260143.0709 | 2707468.624 | 1260138.1527 | 2707471.0685 | 1260133.8935 | 2707483.372 | 1260128.4569 | 2707494.941 | 1260125.2755 | 2707510.2437 | 1260126.9438 | 2707521.9605 | 1260126.0003 | 2707526.5458 | 1260122.9922 | 2707530.3187 | 1260120.303 | 2707534.9729 | 1260113.5041 | 2707538.2579 | 1260104.901 | 2707535.4029 | 1260087.7903 | 2707531.4807 | 1260082.9372 | 2707535.4643 | 1260062.0365 | 2707520.5746 | 1260050.0781 | 2707515.0626 | 1260044.7624 | 2707503.6401 | 1260033.2452 | 2707423.0972 | 1259960.2881 | 2707398.057 | 1259939.783 | 2707382.4761 | 1259911.4766 | 2707381.5303 | 1259915.8186
48 | 2707224.4372 | 1260664.1493 | 2707212.5214 | 1260653.2391 | 2707207.3943 | 1260652.9015 | 2707207.3943 | 1260652.9015
49 | 2707383.1685 | 1259895.7648 | 2707382.4761 | 1259911.4766 | 2707381.5303 | 1259915.8186
50 | 2707381.5303 | 1259915.8186 | 2707372.3594 | 1259919.3551 | 2707360.6876 | 1259921.1226 | 2707356.828 | 1259924.8446
51 | 2707171.543 | 1260629.4677 | 2707181.1313 | 1260637.5016
52 | 2707383.1685 | 1259895.7648 | 2707382.8204 | 1259890.9076
53 | 2707445.8877 | 1260840.374 | 2707422.1529 | 1260859.4146 | 2707416.7221 | 1260864.1867
54 | 2707416.7221 | 1260864.1867 | 2707413.3439 | 1260867.1723 | 2707407.2652 | 1260872.7555 | 2707396.9513 | 1260883.6886 | 2707386.6114 | 1260894.3988 | 2707384.043 | 1260897.0587
55 | 2707445.8877 | 1260840.374 | 2707444.167 | 1260829.3001 | 2707443.206 | 1260826.6026 | 2707440.61 | 1260823.4528 | 2707440.473 | 1260823.2859
56 | 2707439.086 | 1260806.1399 | 2707435.6832 | 1260814.5893 | 2707435.4673 | 1260816.5203 | 2707436.4141 | 1260818.339 | 2707440.473 | 1260823.2859
57 | 2707439.938 | 1260804.0243 | 2707439.086 | 1260806.1399
58 | 2707166.2906 | 1260625.0668 | 2707171.543 | 1260629.4677

## bus_geodata
| x | y | coords
0 | 2707166.1635 | 1260919.1836
1 | 2707165.185 | 1260920.0925
2 | 2707171.8177 | 1260913.9318
3 | 2707201.3409 | 1260956.3689
4 | 2707259.9369 | 1260964.4559
5 | 2707226.1878 | 1260897.4813
6 | 2707238.5434 | 1260990.428
7 | 2707255.3969 | 1260999.6739
8 | 2706971.4758 | 1260596.829
9 | 2707190.3251 | 1260658.9306
10 | 2706960.0749 | 1260554.0473
11 | 2707278.8734 | 1260962.8241
12 | 2707329.9514 | 1261002.8175
13 | 2707340.863 | 1261036.7627
14 | 2707332.9248 | 1261012.0675
15 | 2707343.6437 | 1261045.4131
16 | 2707348.8257 | 1261061.5339
17 | 2707308.373 | 1261016.17
18 | 2707293.5498 | 1260971.8979
19 | 2707340.0131 | 1260942.6605
20 | 2707308.0805 | 1261016.2969
21 | 2707282.3091 | 1260973.2936
22 | 2707276.1628 | 1260946.8838
23 | 2707368.6867 | 1260984.4937
24 | 2707382.2124 | 1260962.4936
25 | 2707366.5078 | 1260915.2182
26 | 2707338.3687 | 1260937.5665
27 | 2707300.6447 | 1261019.5222
28 | 2707329.1413 | 1260908.9822
29 | 2707329.0012 | 1260908.5479
30 | 2707322.5599 | 1260889.1814
31 | 2707382.5115 | 1260927.152
32 | 2707375.5123 | 1260905.8931
33 | 2707322.209 | 1260888.2589
34 | 2707382.7912 | 1260898.355
35 | 2707313.3686 | 1260865.0119
36 | 2707345.7441 | 1260861.9855
37 | 2707287.6358 | 1260801.047
38 | 2707272.5857 | 1260763.5315
39 | 2707272.2432 | 1260858.8173
40 | 2707281.1691 | 1260877.5432
41 | 2707281.6055 | 1260879.5592
42 | 2707263.0215 | 1260891.0097
43 | 2707250.5479 | 1260703.5816
44 | 2707242.8469 | 1260776.3117
45 | 2707224.4372 | 1260664.1493
46 | 2707381.5303 | 1259915.8186
47 | 2707207.3943 | 1260652.9015
48 | 2707181.1313 | 1260637.5016
49 | 2707383.1685 | 1259895.7648
50 | 2707356.828 | 1259924.8446
51 | 2707382.8204 | 1259890.9076
52 | 2707416.7221 | 1260864.1867
53 | 2707445.8877 | 1260840.374
54 | 2707384.043 | 1260897.0587
55 | 2707440.473 | 1260823.2859
56 | 2707439.086 | 1260806.1399
57 | 2707171.543 | 1260629.4677
58 | 2707166.2906 | 1260625.0668
59 | 2707439.938 | 1260804.0243
60 | 2707281.6055 | 1260879.5592

## line_std_types
| c_nf_per_km | r_ohm_per_km | x_ohm_per_km | max_i_ka | type | q_mm2 | alpha | voltage_rating
NAYY 4x50 SE | 210 | 0.642 | 0.083 | 0.142 | cs | 50 | 0.00403 | LV
NAYY 4x120 SE | 264 | 0.225 | 0.08 | 0.242 | cs | 120 | 0.00403 | LV
NAYY 4x150 SE | 261 | 0.208 | 0.08 | 0.27 | cs | 150 | 0.00403 | LV
NA2XS2Y 1x95 RM/25 12/20 kV | 216 | 0.313 | 0.132 | 0.252 | cs | 95 | 0.00403 | MV
NA2XS2Y 1x185 RM/25 12/20 kV | 273 | 0.161 | 0.117 | 0.362 | cs | 185 | 0.00403 | MV
NA2XS2Y 1x240 RM/25 12/20 kV | 304 | 0.122 | 0.112 | 0.421 | cs | 240 | 0.00403 | MV
NA2XS2Y 1x95 RM/25 6/10 kV | 315 | 0.313 | 0.123 | 0.249 | cs | 95 | 0.00403 | MV
NA2XS2Y 1x185 RM/25 6/10 kV | 406 | 0.161 | 0.11 | 0.358 | cs | 185 | 0.00403 | MV
NA2XS2Y 1x240 RM/25 6/10 kV | 456 | 0.122 | 0.105 | 0.416 | cs | 240 | 0.00403 | MV
NA2XS2Y 1x150 RM/25 12/20 kV | 250 | 0.206 | 0.116 | 0.319 | cs | 150 | 0.00403 | MV
NA2XS2Y 1x120 RM/25 12/20 kV | 230 | 0.253 | 0.119 | 0.283 | cs | 120 | 0.00403 | MV
NA2XS2Y 1x70 RM/25 12/20 kV | 190 | 0.443 | 0.132 | 0.22 | cs | 70 | 0.00403 | MV
NA2XS2Y 1x150 RM/25 6/10 kV | 360 | 0.206 | 0.11 | 0.315 | cs | 150 | 0.00403 | MV
NA2XS2Y 1x120 RM/25 6/10 kV | 340 | 0.253 | 0.113 | 0.28 | cs | 120 | 0.00403 | MV
NA2XS2Y 1x70 RM/25 6/10 kV | 280 | 0.443 | 0.123 | 0.217 | cs | 70 | 0.00403 | MV
N2XS(FL)2Y 1x120 RM/35 64/110 kV | 112 | 0.153 | 0.166 | 0.366 | cs | 120 | 0.00393 | HV
N2XS(FL)2Y 1x185 RM/35 64/110 kV | 125 | 0.099 | 0.156 | 0.457 | cs | 185 | 0.00393 | HV
N2XS(FL)2Y 1x240 RM/35 64/110 kV | 135 | 0.075 | 0.149 | 0.526 | cs | 240 | 0.00393 | HV
N2XS(FL)2Y 1x300 RM/35 64/110 kV | 144 | 0.06 | 0.144 | 0.588 | cs | 300 | 0.00393 | HV
15-AL1/3-ST1A 0.4 | 11 | 1.8769 | 0.35 | 0.105 | ol | 16 | 0.00403 | LV
24-AL1/4-ST1A 0.4 | 11.25 | 1.2012 | 0.335 | 0.14 | ol | 24 | 0.00403 | LV
48-AL1/8-ST1A 0.4 | 12.2 | 0.5939 | 0.3 | 0.21 | ol | 48 | 0.00403 | LV
94-AL1/15-ST1A 0.4 | 13.2 | 0.306 | 0.29 | 0.35 | ol | 94 | 0.00403 | LV
34-AL1/6-ST1A 10.0 | 9.7 | 0.8342 | 0.36 | 0.17 | ol | 34 | 0.00403 | MV
48-AL1/8-ST1A 10.0 | 10.1 | 0.5939 | 0.35 | 0.21 | ol | 48 | 0.00403 | MV
70-AL1/11-ST1A 10.0 | 10.4 | 0.4132 | 0.339 | 0.29 | ol | 70 | 0.00403 | MV
94-AL1/15-ST1A 10.0 | 10.75 | 0.306 | 0.33 | 0.35 | ol | 94 | 0.00403 | MV
122-AL1/20-ST1A 10.0 | 11.1 | 0.2376 | 0.323 | 0.41 | ol | 122 | 0.00403 | MV
149-AL1/24-ST1A 10.0 | 11.25 | 0.194 | 0.315 | 0.47 | ol | 149 | 0.00403 | MV
34-AL1/6-ST1A 20.0 | 9.15 | 0.8342 | 0.382 | 0.17 | ol | 34 | 0.00403 | MV
48-AL1/8-ST1A 20.0 | 9.5 | 0.5939 | 0.372 | 0.21 | ol | 48 | 0.00403 | MV
70-AL1/11-ST1A 20.0 | 9.7 | 0.4132 | 0.36 | 0.29 | ol | 70 | 0.00403 | MV
94-AL1/15-ST1A 20.0 | 10 | 0.306 | 0.35 | 0.35 | ol | 94 | 0.00403 | MV
122-AL1/20-ST1A 20.0 | 10.3 | 0.2376 | 0.344 | 0.41 | ol | 122 | 0.00403 | MV
149-AL1/24-ST1A 20.0 | 10.5 | 0.194 | 0.337 | 0.47 | ol | 149 | 0.00403 | MV
184-AL1/30-ST1A 20.0 | 10.75 | 0.1571 | 0.33 | 0.535 | ol | 184 | 0.00403 | MV
243-AL1/39-ST1A 20.0 | 11 | 0.1188 | 0.32 | 0.645 | ol | 243 | 0.00403 | MV
48-AL1/8-ST1A 110.0 | 8 | 0.5939 | 0.46 | 0.21 | ol | 48 | 0.00403 | HV
70-AL1/11-ST1A 110.0 | 8.4 | 0.4132 | 0.45 | 0.29 | ol | 70 | 0.00403 | HV
94-AL1/15-ST1A 110.0 | 8.65 | 0.306 | 0.44 | 0.35 | ol | 94 | 0.00403 | HV
122-AL1/20-ST1A 110.0 | 8.5 | 0.2376 | 0.43 | 0.41 | ol | 122 | 0.00403 | HV
149-AL1/24-ST1A 110.0 | 8.75 | 0.194 | 0.41 | 0.47 | ol | 149 | 0.00403 | HV
184-AL1/30-ST1A 110.0 | 8.8 | 0.1571 | 0.4 | 0.535 | ol | 184 | 0.00403 | HV
243-AL1/39-ST1A 110.0 | 9 | 0.1188 | 0.39 | 0.645 | ol | 243 | 0.00403 | HV
305-AL1/39-ST1A 110.0 | 9.2 | 0.0949 | 0.38 | 0.74 | ol | 305 | 0.00403 | HV
490-AL1/64-ST1A 110.0 | 9.75 | 0.059 | 0.37 | 0.96 | ol | 490 | 0.00403 | HV
679-AL1/86-ST1A 110.0 | 9.95 | 0.042 | 0.36 | 1.15 | ol | 679 | 0.00403 | HV
490-AL1/64-ST1A 220.0 | 10 | 0.059 | 0.285 | 0.96 | ol | 490 | 0.00403 | HV
679-AL1/86-ST1A 220.0 | 11.7 | 0.042 | 0.275 | 1.15 | ol | 679 | 0.00403 | HV
490-AL1/64-ST1A 380.0 | 11 | 0.059 | 0.253 | 0.96 | ol | 490 | 0.00403 | HV
679-AL1/86-ST1A 380.0 | 14.6 | 0.042 | 0.25 | 1.15 | ol | 679 | 0.00403 | HV

## trafo_std_types
| i0_percent | pfe_kw | vkr_percent | sn_mva | vn_lv_kv | vn_hv_kv | vk_percent | shift_degree | vector_group | tap_side | tap_neutral | tap_min | tap_max | tap_step_degree | tap_step_percent | tap_phase_shifter
160 MVA 380/110 kV | 0.06 | 60 | 0.25 | 160 | 110 | 380 | 12.2 | 0 | Yy0 | hv | 0 | -9 | 9 | 0 | 1.5 | FALSE
100 MVA 220/110 kV | 0.06 | 55 | 0.26 | 100 | 110 | 220 | 12 | 0 | Yy0 | hv | 0 | -9 | 9 | 0 | 1.5 | FALSE
63 MVA 110/20 kV | 0.04 | 22 | 0.32 | 63 | 20 | 110 | 18 | 150 | YNd5 | hv | 0 | -9 | 9 | 0 | 1.5 | FALSE
40 MVA 110/20 kV | 0.05 | 18 | 0.34 | 40 | 20 | 110 | 16.2 | 150 | YNd5 | hv | 0 | -9 | 9 | 0 | 1.5 | FALSE
25 MVA 110/20 kV | 0.07 | 14 | 0.41 | 25 | 20 | 110 | 12 | 150 | YNd5 | hv | 0 | -9 | 9 | 0 | 1.5 | FALSE
63 MVA 110/10 kV | 0.04 | 22 | 0.32 | 63 | 10 | 110 | 18 | 150 | YNd5 | hv | 0 | -9 | 9 | 0 | 1.5 | FALSE
40 MVA 110/10 kV | 0.05 | 18 | 0.34 | 40 | 10 | 110 | 16.2 | 150 | YNd5 | hv | 0 | -9 | 9 | 0 | 1.5 | FALSE
25 MVA 110/10 kV | 0.07 | 14 | 0.41 | 25 | 10 | 110 | 12 | 150 | YNd5 | hv | 0 | -9 | 9 | 0 | 1.5 | FALSE
0.25 MVA 20/0.4 kV | 0.32 | 0.8 | 1.44 | 0.25 | 0.4 | 20 | 6 | 150 | Yzn5 | hv | 0 | -2 | 2 | 0 | 2.5 | FALSE
0.4 MVA 20/0.4 kV | 0.3375 | 1.35 | 1.425 | 0.4 | 0.4 | 20 | 6 | 150 | Dyn5 | hv | 0 | -2 | 2 | 0 | 2.5 | FALSE
0.63 MVA 20/0.4 kV | 0.2619 | 1.65 | 1.206 | 0.63 | 0.4 | 20 | 6 | 150 | Dyn5 | hv | 0 | -2 | 2 | 0 | 2.5 | FALSE
0.25 MVA 10/0.4 kV | 0.24 | 0.6 | 1.2 | 0.25 | 0.4 | 10 | 4 | 150 | Dyn5 | hv | 0 | -2 | 2 | 0 | 2.5 | FALSE
0.4 MVA 10/0.4 kV | 0.2375 | 0.95 | 1.325 | 0.4 | 0.4 | 10 | 4 | 150 | Dyn5 | hv | 0 | -2 | 2 | 0 | 2.5 | FALSE
0.63 MVA 10/0.4 kV | 0.1873 | 1.18 | 1.0794 | 0.63 | 0.4 | 10 | 4 | 150 | Dyn5 | hv | 0 | -2 | 2 | 0 | 2.5 | FALSE

## trafo3w_std_types
| sn_hv_mva | sn_mv_mva | sn_lv_mva | vn_hv_kv | vn_mv_kv | vn_lv_kv | vk_hv_percent | vk_mv_percent | vk_lv_percent | vkr_hv_percent | vkr_mv_percent | vkr_lv_percent | pfe_kw | i0_percent | shift_mv_degree | shift_lv_degree | vector_group | tap_side | tap_neutral | tap_min | tap_max | tap_step_percent
63/25/38 MVA 110/20/10 kV | 63 | 25 | 38 | 110 | 20 | 10 | 10.4 | 10.4 | 10.4 | 0.28 | 0.32 | 0.35 | 35 | 0.89 | 0 | 0 | YN0yn0yn0 | hv | 0 | -10 | 10 | 1.2
63/25/38 MVA 110/10/10 kV | 63 | 25 | 38 | 110 | 10 | 10 | 10.4 | 10.4 | 10.4 | 0.28 | 0.32 | 0.35 | 35 | 0.89 | 0 | 0 | YN0yn0yn0 | hv | 0 | -10 | 10 | 1.2

## fuse_std_types
| fuse_type | i_rated_a | t_avg | t_min | t_total | x_avg | x_min | x_total
HV 100A | HV 100A | 100 | 0 | [10.0, 3.64, 0.854, 0.281, 0.1, 0.0531, 0.022, 0.01] | [10.0, 4.267, 1.21, 0.403, 0.1, 0.058, 0.022, 0.01] | 0 | [300.0, 350.0, 450.0, 550.0, 700.0, 850.0, 1200.0, 1752.0] | [600.0, 700.0, 900.0, 1150.0, 1665.0, 2000.0, 3000.0, 4313.0]
HV 10A | HV 10A | 10 | 0 | [10.0, 1675.0, 0.344, 0.156, 0.1, 0.0417, 0.0171, 0.01] | [10.0, 1.3, 0.3, 0.155, 0.1, 0.0555, 0.023, 0.01] | 0 | [30.0, 32.0, 35.0, 37.0, 39.0, 50.0, 70.0, 88.0] | [60.0, 70.0, 80.0, 87.0, 94.0, 110.0, 150.0, 216.0]
HV 125A | HV 125A | 125 | 0 | [10.0, 1.82, 0.344, 0.1, 0.0467, 0.0269, 0.01] | [10.0, 2.478, 0.426, 0.1, 0.0427, 0.0211, 0.01] | 0 | [375.0, 500.0, 700.0, 925.0, 1200.0, 1500.0, 2341.0] | [750.0, 1000.0, 1500.0, 2200.0, 3000.0, 4000.0, 5765.0]
HV 160A | HV 160A | 160 | 0 | [10.0, 4.15, 1.03, 0.198, 0.1, 0.051, 0.0172, 0.01] | [10.0, 2.3, 0.734, 0.274, 0.1, 0.046, 0.0177, 0.01] | 0 | [480.0, 550.0, 700.0, 1000.0, 1260.0, 1600.0, 2500.0, 3227.0] | [960.0, 1300.0, 1700.0, 2200.0, 2996.0, 4000.0, 6000.0, 7946.0]
HV 16A | HV 16A | 16 | 0 | [10.0, 0.352, 0.164, 0.1, 0.0649, 0.0342, 0.01] | [10.0, 2.34, 0.722, 0.181, 0.1, 0.055, 0.0296, 0.01] | 0 | [48.0, 60.0, 65.0, 71.0, 80.0, 100.0, 162.0] | [96.0, 110.0, 125.0, 150.0, 168.0, 200.0, 250.0, 398.0]
HV 200A | HV 200A | 200 | 0 | [10.0, 4.267, 1.21, 0.403, 0.1, 0.058, 0.022, 0.01] | [10.0, 3.73, 1.654, 0.328, 0.1, 0.0531, 0.019, 0.01] | 0 | [600.0, 700.0, 900.0, 1150.0, 1665.0, 2000.0, 3000.0, 4313.0] | [1200.0, 1500.0, 1800.0, 2700.0, 3960.0, 5000.0, 7500.0, 10620.0]
HV 20A | HV 20A | 20 | 0 | [10.0, 1.3, 0.3, 0.155, 0.1, 0.0555, 0.023, 0.01] | [10.0, 1.3, 0.161, 0.1, 0.0611, 0.0399, 0.0141, 0.01] | 0 | [60.0, 70.0, 80.0, 87.0, 94.0, 110.0, 150.0, 216.0] | [120.0, 150.0, 200.0, 223.0, 260.0, 300.0, 450.0, 532.0]
HV 25A | HV 25A | 25 | 0 | [10.0, 2.512, 0.833, 0.299, 0.1, 0.0372, 0.0223, 0.01] | [10.0, 3.125, 0.597, 0.198, 0.1, 0.0378, 0.022, 0.01] | 0 | [75.0, 82.0, 90.0, 100.0, 124.0, 170.0, 200.0, 289.0] | [150.0, 170.0, 210.0, 250.0, 294.0, 400.0, 500.0, 711.0]
HV 31.5A | HV 31.5A | 31.5 | 0 | [10.0, 2.34, 0.722, 0.181, 0.1, 0.055, 0.0296, 0.01] | [10.0, 2.84, 0.368, 0.164, 0.1, 0.0621, 0.0378, 0.0195, 0.01] | 0 | [95.0, 110.0, 125.0, 150.0, 165.0, 200.0, 250.0, 390.0] | [189.0, 220.0, 300.0, 350.0, 393.0, 450.0, 530.0, 700.0, 960.0]
HV 40A | HV 40A | 40 | 0 | [10.0, 1.3, 0.161, 0.1, 0.0611, 0.0399, 0.0141, 0.01] | [10.0, 2.05, 0.369, 0.198, 0.1, 0.051, 0.0298, 0.01] | 0 | [120.0, 150.0, 200.0, 223.0, 260.0, 300.0, 450.0, 532.0] | [240.0, 300.0, 400.0, 450.0, 530.0, 650.0, 800.0, 1311.0]
HV 50A | HV 50A | 50 | 0 | [10.0, 3.215, 0.597, 0.198, 0.1, 0.0378, 0.022, 0.01] | [10.0, 3.64, 0.854, 0.281, 0.1, 0.0531, 0.022, 0.01] | 0 | [150.0, 170.0, 210.0, 250.0, 294.0, 400.0, 500.0, 711.0] | [300.0, 350.0, 450.0, 550.0, 700.0, 850.0, 1200.0, 1752.0]
HV 6.3A | HV 6.3A | 6.3 | 0 | [10.0, 1.39, 0.344, 0.168, 0.1, 0.056, 0.0263, 0.01] | [10.0, 1.711, 0.516, 0.198, 0.1, 0.0634, 0.0303, 0.01] | 0 | [19.0, 19.5, 20.4, 20.8, 22.0, 25.0, 32.0, 48.0] | [38.0, 40.0, 43.0, 48.0, 53.0, 60.0, 75.0, 118.0]
HV 63A | HV 63A | 63 | 0 | [10.0, 2.84, 0.368, 0.164, 0.1, 0.0621, 0.0378, 0.0195, 0.01] | [10.0, 1.82, 0.344, 0.1, 0.0467, 0.0269, 0.01] | 0 | [189.0, 220.0, 300.0, 350.0, 393.0, 450.0, 530.0, 700.0, 961.0] | [378.0, 500.0, 700.0, 934.0, 1200.0, 1500.0, 2366.0]
HV 80A | HV 80A | 80 | 0 | [10.0, 2.05, 0.369, 0.198, 0.1, 0.051, 0.0298, 0.01] | [10.0, 4.15, 1.03, 0.198, 0.1, 0.051, 0.0172, 0.01] | 0 | [240.0, 300.0, 400.0, 450.0, 530.0, 650.0, 800.0, 1311.0] | [480.0, 550.0, 700.0, 1000.0, 1260.0, 1600.0, 2500.0, 3227.0]
Siemens NH-1-100 | Siemens NH-1-100 | 100 | [5400.0, 2000.0, 400.0, 20.0, 1.0, 0.2, 0.012, 0.004] | 0 | 0 | [150.0, 190.0, 250.0, 430.0, 900.0, 1250.0, 2700.0, 3600.0] | 0 | 0
Siemens NH-1-125 | Siemens NH-1-125 | 125 | [4800.0, 120.0, 7.0, 0.1, 0.004] | 0 | 0 | [180.0, 400.0, 740.0, 2000.0, 4250.0] | 0 | 0
Siemens NH-1-16 | Siemens NH-1-16 | 16 | [4000.0, 400.0, 2.0, 0.1, 0.04, 0.01] | 0 | 0 | [26.0, 35.0, 75.0, 150.0, 200.0, 300.0] | 0 | 0
Siemens NH-1-160 | Siemens NH-1-160 | 160 | [4800.0, 120.0, 7.0, 0.1, 0.004] | 0 | 0 | [210.0, 500.0, 900.0, 2300.0, 5000.0] | 0 | 0
Siemens NH-1-25 | Siemens NH-1-25 | 25 | [4000.0, 1000.0, 10.0, 0.2, 0.02, 0.01] | 0 | 0 | [40.0, 50.0, 100.0, 210.0, 400.0, 500.0] | 0 | 0
Siemens NH-1-50 | Siemens NH-1-50 | 50 | [4000.0, 40.0, 4.0, 1.0, 0.02, 0.01] | 0 | 0 | [86.0, 200.0, 300.0, 400.0, 1000.0, 1280.0] | 0 | 0
Siemens NH-1-63 | Siemens NH-1-63 | 63 | [4000.0, 100.0, 10.0, 2.0, 0.04, 0.01] | 0 | 0 | [100.0, 200.0, 300.0, 400.0, 1000.0, 1500.0] | 0 | 0
Siemens NH-1-80 | Siemens NH-1-80 | 80 | [4800.0, 120.0, 7.0, 0.1, 0.01] | 0 | 0 | [150.58, 250.0, 450.0, 1150.0, 2470.0] | 0 | 0
Siemens NH-2-1000 | Siemens NH-2-1000 | 1000 | [4800.0, 120.0, 7.0, 0.1, 0.004] | 0 | 0 | [1900.0, 3500.0, 8400.0, 24000.0, 52000.0] | 0 | 0
Siemens NH-2-200 | Siemens NH-2-200 | 200 | [4800.0, 120.0, 7.0, 0.1, 0.004] | 0 | 0 | [280.0, 650.0, 1200.0, 3000.0, 7000.0] | 0 | 0
Siemens NH-2-224 | Siemens NH-2-224 | 224 | [4800.0, 120.0, 7.0, 0.2, 0.04, 0.004] | 0 | 0 | [400.0, 750.0, 1453.0, 3025.0, 4315.0, 7600.0] | 0 | 0
Siemens NH-2-250 | Siemens NH-2-250 | 250 | [4800.0, 120.0, 7.0, 0.1, 0.004] | 0 | 0 | [450.0, 800.0, 1650.0, 4000.0, 8500.0] | 0 | 0
Siemens NH-2-315 | Siemens NH-2-315 | 315 | [4800.0, 120.0, 7.0, 0.1, 0.004] | 0 | 0 | [550.0, 920.0, 1900.0, 5000.0, 11000.0] | 0 | 0
Siemens NH-2-355 | Siemens NH-2-355 | 355 | [4800.0, 120.0, 6.0, 0.1, 0.004] | 0 | 0 | [650.0, 1116.27, 2350.0, 5840.0, 12790.0] | 0 | 0
Siemens NH-2-400 | Siemens NH-2-400 | 400 | [4800.0, 120.0, 7.0, 0.1, 0.004] | 0 | 0 | [720.0, 1350.0, 2800.0, 6500.0, 15000.0] | 0 | 0
Siemens NH-2-425 | Siemens NH-2-425 | 425 | [4800.0, 120.0, 7.0, 0.1, 0.004] | 0 | 0 | [850.0, 1500.0, 3050.0, 7500.0, 16500.0] | 0 | 0
Siemens NH-2-630 | Siemens NH-2-630 | 630 | [4800.0, 120.0, 7.0, 0.1, 0.004] | 0 | 0 | [1200.0, 2000.0, 4800.0, 12000.0, 26000.0] | 0 | 0

## dtypes
| element | column | dtype
0 | bus | name | object
1 | bus | vn_kv | float64
2 | bus | type | object
3 | bus | zone | object
4 | bus | in_service | bool
5 | load | name | object
6 | load | bus | uint32
7 | load | p_mw | float64
8 | load | q_mvar | float64
9 | load | const_z_percent | float64
10 | load | const_i_percent | float64
11 | load | sn_mva | float64
12 | load | scaling | float64
13 | load | in_service | bool
14 | load | type | object
15 | ext_grid | name | object
16 | ext_grid | bus | uint32
17 | ext_grid | vm_pu | float64
18 | ext_grid | va_degree | float64
19 | ext_grid | slack_weight | float64
20 | ext_grid | in_service | bool
21 | line | name | object
22 | line | std_type | object
23 | line | from_bus | uint32
24 | line | to_bus | uint32
25 | line | length_km | float64
26 | line | r_ohm_per_km | float64
27 | line | x_ohm_per_km | float64
28 | line | c_nf_per_km | float64
29 | line | g_us_per_km | float64
30 | line | max_i_ka | float64
31 | line | df | float64
32 | line | parallel | uint32
33 | line | type | object
34 | line | in_service | bool
35 | trafo | name | object
36 | trafo | std_type | object
37 | trafo | hv_bus | uint32
38 | trafo | lv_bus | uint32
39 | trafo | sn_mva | float64
40 | trafo | vn_hv_kv | float64
41 | trafo | vn_lv_kv | float64
42 | trafo | vk_percent | float64
43 | trafo | vkr_percent | float64
44 | trafo | pfe_kw | float64
45 | trafo | i0_percent | float64
46 | trafo | shift_degree | float64
47 | trafo | tap_side | object
48 | trafo | tap_neutral | int32
49 | trafo | tap_min | int32
50 | trafo | tap_max | int32
51 | trafo | tap_step_percent | float64
52 | trafo | tap_step_degree | float64
53 | trafo | tap_pos | int32
54 | trafo | tap_phase_shifter | bool
55 | trafo | parallel | uint32
56 | trafo | df | float64
57 | trafo | in_service | bool
58 | line_geodata | coords | object
59 | bus_geodata | x | float64
60 | bus_geodata | y | float64
61 | bus_geodata | coords | object

## parameters
| version | format_version | converged | OPF_converged | name | f_hz | sn_mva
0 | 2.14.6 | 2.14.0 | FALSE | FALSE |  | 50 | 1