## bus
| name | vn_kv | type | zone | in_service
0 | bus_LV_294-2_0_2_node_0 | 0.4 | n |  | TRUE
1 | bus_LV_294-2_0_2_node_1 | 0.4 | n |  | TRUE
2 | bus_LV_294-2_0_2_node_2 | 0.4 | n |  | TRUE
3 | bus_LV_294-2_0_2_node_91 | 0.4 | n |  | TRUE
4 | bus_LV_294-2_0_2_node_150 | 0.4 | n |  | TRUE
5 | bus_LV_294-2_0_2_node_132 | 0.4 | n |  | TRUE
6 | bus_LV_294-2_0_2_node_66 | 0.4 | n |  | TRUE
7 | bus_LV_294-2_0_2_node_144 | 0.4 | n |  | TRUE
8 | bus_LV_294-2_0_2_node_145 | 0.4 | n |  | TRUE
9 | bus_LV_294-2_0_2_node_83 | 0.4 | n |  | TRUE
10 | bus_LV_294-2_0_2_node_151 | 0.4 | n |  | TRUE
11 | bus_LV_294-2_0_2_node_152 | 0.4 | n |  | TRUE
12 | bus_LV_294-2_0_2_node_153 | 0.4 | n |  | TRUE
13 | bus_LV_294-2_0_2_node_154 | 0.4 | n |  | TRUE
14 | bus_LV_294-2_0_2_node_175 | 0.4 | n |  | TRUE
15 | bus_LV_294-2_0_2_node_174 | 0.4 | n |  | TRUE
16 | bus_LV_294-2_0_2_node_155 | 0.4 | n |  | TRUE
17 | bus_LV_294-2_0_2_node_156 | 0.4 | n |  | TRUE
18 | bus_LV_294-2_0_2_node_157 | 0.4 | n |  | TRUE
19 | bus_LV_294-2_0_2_node_158 | 0.4 | n |  | TRUE
20 | bus_LV_294-2_0_2_node_180 | 0.4 | n |  | TRUE
21 | bus_LV_294-2_0_2_node_172 | 0.4 | n |  | TRUE
22 | bus_LV_294-2_0_2_node_159 | 0.4 | n |  | TRUE
23 | bus_LV_294-2_0_2_node_160 | 0.4 | n |  | TRUE
24 | bus_LV_294-2_0_2_node_161 | 0.4 | n |  | TRUE
25 | bus_LV_294-2_0_2_node_162 | 0.4 | n |  | TRUE
26 | bus_LV_294-2_0_2_node_163 | 0.4 | n |  | TRUE
27 | bus_LV_294-2_0_2_node_173 | 0.4 | n |  | TRUE
28 | bus_LV_294-2_0_2_node_164 | 0.4 | n |  | TRUE
29 | bus_LV_294-2_0_2_node_165 | 0.4 | n |  | TRUE
30 | bus_LV_294-2_0_2_node_166 | 0.4 | n |  | TRUE
31 | bus_LV_294-2_0_2_node_167 | 0.4 | n |  | TRUE
32 | bus_LV_294-2_0_2_node_168 | 0.4 | n |  | TRUE
33 | bus_LV_294-2_0_2_node_169 | 0.4 | n |  | TRUE
34 | bus_LV_294-2_0_2_node_176 | 0.4 | n |  | TRUE
35 | bus_LV_294-2_0_2_node_170 | 0.4 | n |  | TRUE
36 | bus_LV_294-2_0_2_node_171 | 0.4 | n |  | TRUE
37 | bus_LV_294-2_0_2_node_177 | 0.4 | n |  | TRUE
38 | bus_LV_294-2_0_2_node_61 | 0.4 | n |  | TRUE
39 | bus_LV_294-2_0_2_node_62 | 0.4 | n |  | TRUE
40 | bus_LV_294-2_0_2_node_108 | 0.4 | n |  | TRUE
41 | bus_LV_294-2_0_2_node_65 | 0.4 | n |  | TRUE
42 | bus_LV_294-2_0_2_node_64 | 0.4 | n |  | TRUE
43 | bus_LV_294-2_0_2_node_96 | 0.4 | n |  | TRUE
44 | bus_LV_294-2_0_2_node_86 | 0.4 | n |  | TRUE
45 | bus_LV_294-2_0_2_node_81 | 0.4 | n |  | TRUE
46 | bus_LV_294-2_0_2_node_82 | 0.4 | n |  | TRUE
47 | bus_LV_294-2_0_2_node_110 | 0.4 | n |  | TRUE
48 | bus_LV_294-2_0_2_node_124 | 0.4 | n |  | TRUE
49 | bus_LV_294-2_0_2_node_88 | 0.4 | n |  | TRUE
50 | bus_LV_294-2_0_2_node_89 | 0.4 | n |  | TRUE
51 | bus_LV_294-2_0_2_node_90 | 0.4 | n |  | TRUE
52 | bus_LV_294-2_0_2_node_123 | 0.4 | n |  | TRUE
53 | bus_LV_294-2_0_2_node_92 | 0.4 | n |  | TRUE
54 | bus_LV_294-2_0_2_node_93 | 0.4 | n |  | TRUE
55 | bus_LV_294-2_0_2_node_94 | 0.4 | n |  | TRUE
56 | bus_LV_294-2_0_2_node_95 | 0.4 | n |  | TRUE
57 | bus_LV_294-2_0_2_node_109 | 0.4 | n |  | TRUE
58 | bus_MV_0_node_155 | 20 | n |  | TRUE

## load
| name | bus | p_mw | q_mvar | const_z_percent | const_i_percent | sn_mva | scaling | in_service | type
0 | LV_294-2_0_2_load_0 | 0 | 0.00021572 | 5.4064e-05 | 0 | 0 |  | 1 | TRUE | wye
1 | LV_294-2_0_2_load_150 | 4 | 0.00029268 | 7.3353e-05 | 0 | 0 |  | 1 | TRUE | wye
2 | LV_294-2_0_2_load_132 | 5 | 0.00023181 | 5.8096e-05 | 0 | 0 |  | 1 | TRUE | wye
3 | LV_294-2_0_2_load_66 | 6 | 0.00047856 | 0.00011994 | 0 | 0 |  | 1 | TRUE | wye
4 | LV_294-2_0_2_load_144 | 7 | 0.00035808 | 8.9743e-05 | 0 | 0 |  | 1 | TRUE | wye
5 | LV_294-2_0_2_load_145 | 8 | 0.00041485 | 0.00010397 | 0 | 0 |  | 1 | TRUE | wye
6 | LV_294-2_0_2_load_151 | 10 | 0.00058098 | 0.00014561 | 0 | 0 |  | 1 | TRUE | wye
7 | LV_294-2_0_2_load_154 | 13 | 0.00022386 | 5.6104e-05 | 0 | 0 |  | 1 | TRUE | wye
8 | LV_294-2_0_2_load_175 | 14 | 0.00084862 | 0.00021269 | 0 | 0 |  | 1 | TRUE | wye
9 | LV_294-2_0_2_load_174 | 15 | 0.0020011 | 0.00050152 | 0 | 0 |  | 1 | TRUE | wye
10 | LV_294-2_0_2_load_155 | 16 | 0.00016839 | 4.2202e-05 | 0 | 0 |  | 1 | TRUE | wye
11 | LV_294-2_0_2_load_157 | 18 | 0.001228 | 0.00030776 | 0 | 0 |  | 1 | TRUE | wye
12 | LV_294-2_0_2_load_180 | 20 | 0.00098203 | 0.00024612 | 0 | 0 |  | 1 | TRUE | wye
13 | LV_294-2_0_2_load_159 | 22 | 0.0010592 | 0.00026546 | 0 | 0 |  | 1 | TRUE | wye
14 | LV_294-2_0_2_load_160 | 23 | 0.0012643 | 0.00031686 | 0 | 0 |  | 1 | TRUE | wye
15 | LV_294-2_0_2_load_161 | 24 | 0.00073177 | 0.0001834 | 0 | 0 |  | 1 | TRUE | wye
16 | LV_294-2_0_2_load_162 | 25 | 8.799e-05 | 2.2052e-05 | 0 | 0 |  | 1 | TRUE | wye
17 | LV_294-2_0_2_load_173 | 27 | 0.00031609 | 7.922e-05 | 0 | 0 |  | 1 | TRUE | wye
18 | LV_294-2_0_2_load_164 | 28 | 0.00014176 | 3.553e-05 | 0 | 0 |  | 1 | TRUE | wye
19 | LV_294-2_0_2_load_165 | 29 | 0.001406 | 0.00035237 | 0 | 0 |  | 1 | TRUE | wye
20 | LV_294-2_0_2_load_167 | 31 | 0.00078826 | 0.00019756 | 0 | 0 |  | 1 | TRUE | wye
21 | LV_294-2_0_2_load_168 | 32 | 0.00030366 | 7.6105e-05 | 0 | 0 |  | 1 | TRUE | wye
22 | LV_294-2_0_2_load_169 | 33 | 0.00030798 | 7.7188e-05 | 0 | 0 |  | 1 | TRUE | wye
23 | LV_294-2_0_2_load_170 | 35 | 0.00208 | 0.00052131 | 0 | 0 |  | 1 | TRUE | wye
24 | LV_294-2_0_2_load_171 | 36 | 0.0041747 | 0.0010463 | 0 | 0 |  | 1 | TRUE | wye
25 | LV_294-2_0_2_load_177 | 37 | 0.00073119 | 0.00018325 | 0 | 0 |  | 1 | TRUE | wye
26 | LV_294-2_0_2_load_61 | 38 | 0.0018231 | 0.00045691 | 0 | 0 |  | 1 | TRUE | wye
27 | LV_294-2_0_2_load_108 | 40 | 0.00060038 | 0.00015047 | 0 | 0 |  | 1 | TRUE | wye
28 | LV_294-2_0_2_load_65 | 41 | 0.00017272 | 4.3289e-05 | 0 | 0 |  | 1 | TRUE | wye
29 | LV_294-2_0_2_load_96 | 43 | 0.00022583 | 5.6598e-05 | 0 | 0 |  | 1 | TRUE | wye
30 | LV_294-2_0_2_load_86 | 44 | 0.00033377 | 8.3652e-05 | 0 | 0 |  | 1 | TRUE | wye
31 | LV_294-2_0_2_load_81 | 45 | 0.00020052 | 5.0255e-05 | 0 | 0 |  | 1 | TRUE | wye
32 | LV_294-2_0_2_load_88 | 49 | 0.00021391 | 5.3612e-05 | 0 | 0 |  | 1 | TRUE | wye
33 | LV_294-2_0_2_load_89 | 50 | 0.00073101 | 0.00018321 | 0 | 0 |  | 1 | TRUE | wye
34 | LV_294-2_0_2_load_123 | 52 | 0.0004792 | 0.0001201 | 0 | 0 |  | 1 | TRUE | wye
35 | LV_294-2_0_2_load_92 | 53 | 0.0001458 | 3.654e-05 | 0 | 0 |  | 1 | TRUE | wye
36 | LV_294-2_0_2_load_94 | 55 | 0.00016313 | 4.0885e-05 | 0 | 0 |  | 1 | TRUE | wye
37 | LV_294-2_0_2_load_95 | 56 | 0.00026832 | 6.7246e-05 | 0 | 0 |  | 1 | TRUE | wye
38 | LV_294-2_0_2_load_109 | 57 | 0.001236 | 0.00030977 | 0 | 0 |  | 1 | TRUE | wye

## ext_grid
| name | bus | vm_pu | va_degree | slack_weight | in_service
0 |  | 16 | 1 | 0 | 1 | TRUE

## line
| name | std_type | from_bus | to_bus | length_km | r_ohm_per_km | x_ohm_per_km | c_nf_per_km | g_us_per_km | max_i_ka | df | parallel | type | in_service
0 | LV_294-2_0_2_line_0 |  | 0 | 1 | 0.028088 | 0.125 | 0.08 | 261 | 0 | 0.364 | 1 | 1 | cs | TRUE
1 | LV_294-2_0_2_line_1 |  | 0 | 2 | 0.010354 | 0.125 | 0.08 | 261 | 0 | 0.364 | 1 | 1 | cs | TRUE
2 | LV_294-2_0_2_line_2 |  | 1 | 3 | 0.3065 | 0.125 | 0.08 | 261 | 0 | 0.364 | 1 | 1 | cs | TRUE
3 | LV_294-2_0_2_line_3 |  | 2 | 4 | 0.21017 | 0.125 | 0.08 | 261 | 0 | 0.364 | 1 | 1 | cs | TRUE
4 | LV_294-2_0_2_line_4 |  | 3 | 52 | 0.022827 | 0.125 | 0.08 | 261 | 0 | 0.364 | 1 | 1 | cs | TRUE
5 | LV_294-2_0_2_line_5 |  | 3 | 51 | 0.049324 | 0.125 | 0.08 | 261 | 0 | 0.364 | 1 | 1 | cs | TRUE
6 | LV_294-2_0_2_line_6 |  | 4 | 10 | 0.088045 | 0.125 | 0.08 | 261 | 0 | 0.364 | 1 | 1 | cs | TRUE
7 | LV_294-2_0_2_line_7 |  | 5 | 6 | 0.024659 | 0.125 | 0.08 | 261 | 0 | 0.364 | 1 | 1 | cs | TRUE
8 | LV_294-2_0_2_line_8 |  | 6 | 39 | 0.025686 | 0.125 | 0.08 | 261 | 0 | 0.364 | 1 | 1 | cs | TRUE
9 | LV_294-2_0_2_line_9 |  | 7 | 8 | 0.00058574 | 0.125 | 0.08 | 261 | 0 | 0.364 | 1 | 1 | cs | TRUE
10 | LV_294-2_0_2_line_10 |  | 8 | 9 | 0.020693 | 0.125 | 0.08 | 261 | 0 | 0.364 | 1 | 1 | cs | TRUE
11 | LV_294-2_0_2_line_11 |  | 9 | 47 | 0.023275 | 0.125 | 0.08 | 261 | 0 | 0.364 | 1 | 1 | cs | TRUE
12 | LV_294-2_0_2_line_12 |  | 9 | 46 | 0.031854 | 0.125 | 0.08 | 261 | 0 | 0.364 | 1 | 1 | cs | TRUE
13 | LV_294-2_0_2_line_13 |  | 10 | 11 | 0.0194 | 0.125 | 0.08 | 261 | 0 | 0.364 | 1 | 1 | cs | TRUE
14 | LV_294-2_0_2_line_14 |  | 11 | 12 | 0.011823 | 0.125 | 0.08 | 261 | 0 | 0.364 | 1 | 1 | cs | TRUE
15 | LV_294-2_0_2_line_15 |  | 11 | 13 | 0.044188 | 0.125 | 0.08 | 261 | 0 | 0.364 | 1 | 1 | cs | TRUE
16 | LV_294-2_0_2_line_16 |  | 12 | 14 | 0.0058207 | 0.125 | 0.08 | 261 | 0 | 0.364 | 1 | 1 | cs | TRUE
17 | LV_294-2_0_2_line_17 |  | 12 | 15 | 0.0085038 | 0.125 | 0.08 | 261 | 0 | 0.364 | 1 | 1 | cs | TRUE
18 | LV_294-2_0_2_line_18 |  | 14 | 37 | 0.016399 | 0.125 | 0.08 | 261 | 0 | 0.364 | 1 | 1 | cs | TRUE
19 | LV_294-2_0_2_line_19 |  | 15 | 26 | 0.011087 | 0.125 | 0.08 | 261 | 0 | 0.364 | 1 | 1 | cs | TRUE
20 | LV_294-2_0_2_line_20 |  | 16 | 17 | 0.059074 | 0.125 | 0.08 | 261 | 0 | 0.364 | 1 | 1 | cs | TRUE
21 | LV_294-2_0_2_line_21 |  | 16 | 18 | 0.010129 | 0.125 | 0.08 | 261 | 0 | 0.364 | 1 | 1 | cs | TRUE
22 | LV_294-2_0_2_line_22 |  | 17 | 19 | 0.090779 | 0.125 | 0.08 | 261 | 0 | 0.364 | 1 | 1 | cs | TRUE
23 | LV_294-2_0_2_line_23 |  | 19 | 20 | 0.066396 | 0.125 | 0.08 | 261 | 0 | 0.364 | 1 | 1 | cs | TRUE
24 | LV_294-2_0_2_line_24 |  | 19 | 21 | 0.11858 | 0.125 | 0.08 | 261 | 0 | 0.364 | 1 | 1 | cs | TRUE
25 | LV_294-2_0_2_line_25 |  | 21 | 36 | 0.034231 | 0.125 | 0.08 | 261 | 0 | 0.364 | 1 | 1 | cs | TRUE
26 | LV_294-2_0_2_line_26 |  | 22 | 23 | 0.0077508 | 0.125 | 0.08 | 261 | 0 | 0.364 | 1 | 1 | cs | TRUE
27 | LV_294-2_0_2_line_27 |  | 22 | 24 | 0.058314 | 0.125 | 0.08 | 261 | 0 | 0.364 | 1 | 1 | cs | TRUE
28 | LV_294-2_0_2_line_28 |  | 23 | 25 | 0.010982 | 0.125 | 0.08 | 261 | 0 | 0.364 | 1 | 1 | cs | TRUE
29 | LV_294-2_0_2_line_29 |  | 24 | 26 | 0.0096663 | 0.125 | 0.08 | 261 | 0 | 0.364 | 1 | 1 | cs | TRUE
30 | LV_294-2_0_2_line_30 |  | 25 | 27 | 0.019038 | 0.125 | 0.08 | 261 | 0 | 0.364 | 1 | 1 | cs | TRUE
31 | LV_294-2_0_2_line_31 |  | 28 | 29 | 0.0018575 | 0.125 | 0.08 | 261 | 0 | 0.364 | 1 | 1 | cs | TRUE
32 | LV_294-2_0_2_line_32 |  | 28 | 30 | 0.012506 | 0.125 | 0.08 | 261 | 0 | 0.364 | 1 | 1 | cs | TRUE
33 | LV_294-2_0_2_line_33 |  | 29 | 31 | 0.021056 | 0.125 | 0.08 | 261 | 0 | 0.364 | 1 | 1 | cs | TRUE
34 | LV_294-2_0_2_line_34 |  | 30 | 32 | 0.015748 | 0.125 | 0.08 | 261 | 0 | 0.364 | 1 | 1 | cs | TRUE
35 | LV_294-2_0_2_line_35 |  | 30 | 33 | 0.021552 | 0.125 | 0.08 | 261 | 0 | 0.364 | 1 | 1 | cs | TRUE
36 | LV_294-2_0_2_line_36 |  | 31 | 34 | 0.0044461 | 0.125 | 0.08 | 261 | 0 | 0.364 | 1 | 1 | cs | TRUE
37 | LV_294-2_0_2_line_37 |  | 32 | 35 | 0.027279 | 0.125 | 0.08 | 261 | 0 | 0.364 | 1 | 1 | cs | TRUE
38 | LV_294-2_0_2_line_38 |  | 34 | 37 | 0.011516 | 0.125 | 0.08 | 261 | 0 | 0.364 | 1 | 1 | cs | TRUE
39 | LV_294-2_0_2_line_39 |  | 35 | 36 | 0.03117 | 0.125 | 0.08 | 261 | 0 | 0.364 | 1 | 1 | cs | TRUE
40 | LV_294-2_0_2_line_40 |  | 38 | 39 | 0.018943 | 0.125 | 0.08 | 261 | 0 | 0.364 | 1 | 1 | cs | TRUE
41 | LV_294-2_0_2_line_41 |  | 38 | 40 | 0.18728 | 0.125 | 0.08 | 261 | 0 | 0.364 | 1 | 1 | cs | TRUE
42 | LV_294-2_0_2_line_42 |  | 39 | 41 | 0.0060403 | 0.125 | 0.08 | 261 | 0 | 0.364 | 1 | 1 | cs | TRUE
43 | LV_294-2_0_2_line_43 |  | 40 | 57 | 0.050789 | 0.125 | 0.08 | 261 | 0 | 0.364 | 1 | 1 | cs | TRUE
44 | LV_294-2_0_2_line_44 |  | 40 | 42 | 0.0302 | 0.125 | 0.08 | 261 | 0 | 0.364 | 1 | 1 | cs | TRUE
45 | LV_294-2_0_2_line_45 |  | 41 | 44 | 0.032065 | 0.125 | 0.08 | 261 | 0 | 0.364 | 1 | 1 | cs | TRUE
46 | LV_294-2_0_2_line_46 |  | 42 | 43 | 0.0026781 | 0.125 | 0.08 | 261 | 0 | 0.364 | 1 | 1 | cs | TRUE
47 | LV_294-2_0_2_line_47 |  | 43 | 54 | 0.0232 | 0.125 | 0.08 | 261 | 0 | 0.364 | 1 | 1 | cs | TRUE
48 | LV_294-2_0_2_line_48 |  | 44 | 48 | 0.19287 | 0.125 | 0.08 | 261 | 0 | 0.364 | 1 | 1 | cs | TRUE
49 | LV_294-2_0_2_line_49 |  | 45 | 46 | 0.01184 | 0.125 | 0.08 | 261 | 0 | 0.364 | 1 | 1 | cs | TRUE
50 | LV_294-2_0_2_line_50 |  | 47 | 56 | 0.0028882 | 0.125 | 0.08 | 261 | 0 | 0.364 | 1 | 1 | cs | TRUE
51 | LV_294-2_0_2_line_51 |  | 48 | 52 | 0.073966 | 0.125 | 0.08 | 261 | 0 | 0.364 | 1 | 1 | cs | TRUE
52 | LV_294-2_0_2_line_52 |  | 49 | 50 | 0.028783 | 0.125 | 0.08 | 261 | 0 | 0.364 | 1 | 1 | cs | TRUE
53 | LV_294-2_0_2_line_53 |  | 49 | 51 | 0.018853 | 0.125 | 0.08 | 261 | 0 | 0.364 | 1 | 1 | cs | TRUE
54 | LV_294-2_0_2_line_54 |  | 53 | 54 | 0.018785 | 0.125 | 0.08 | 261 | 0 | 0.364 | 1 | 1 | cs | TRUE
55 | LV_294-2_0_2_line_55 |  | 53 | 55 | 0.016509 | 0.125 | 0.08 | 261 | 0 | 0.364 | 1 | 1 | cs | TRUE
56 | LV_294-2_0_2_line_56 |  | 54 | 56 | 0.030956 | 0.125 | 0.08 | 261 | 0 | 0.364 | 1 | 1 | cs | TRUE

## trafo
| name | std_type | hv_bus | lv_bus | sn_mva | vn_hv_kv | vn_lv_kv | vk_percent | vkr_percent | pfe_kw | i0_percent | shift_degree | tap_side | tap_neutral | tap_min | tap_max | tap_step_percent | tap_step_degree | tap_pos | tap_phase_shifter | parallel | df | in_service
0 | LV_294-2_0_2_trafo_155 | 0.63 MVA 20/0.4 kV | 58 | 16 | 0.63 | 20 | 0.4 | 6 | 1.206 | 1.65 | 0.2619 | 150 | hv | 0 | -2 | 2 | 2.5 | 0 | 0 | FALSE | 1 | 1 | TRUE

## line_geodata
| x0 | y0 | x1 | y1 | x2 | y2 | x3 | y3 | x4 | y4 | x5 | y5 | x6 | y6 | x7 | y7
0 | 2705219.1533 | 1260453.2889 | 2705246.3815 | 1260460.1844
1 | 2705256.4184 | 1260462.7262 | 2705246.3815 | 1260460.1844
2 | 2705219.1533 | 1260453.2889 | 2704958.0773 | 1260613.8636
3 | 2705348.9846 | 1260274.0349 | 2705256.4184 | 1260462.7262
4 | 2704958.0773 | 1260613.8636 | 2704941.6618 | 1260598.0015
5 | 2704914.4865 | 1260619.8399 | 2704927.6098 | 1260616.4253 | 2704935.763 | 1260616.57 | 2704945.4244 | 1260623.0468 | 2704955.182 | 1260618.1602 | 2704958.0773 | 1260613.8636
6 | 2705348.9846 | 1260274.0349 | 2705345.9556 | 1260272.6501 | 2705328.3602 | 1260262.1504 | 2705318.1919 | 1260253.6512 | 2705289.3311 | 1260225.5586 | 2705283.3316 | 1260219.5803 | 2705282.0087 | 1260217.7901
7 | 2704734.1573 | 1260416.234 | 2704725.8771 | 1260418.6869 | 2704719.2032 | 1260423.9509 | 2704713.7823 | 1260429.1674
8 | 2704693.3692 | 1260443.1987 | 2704700.4459 | 1260442.0007 | 2704713.7823 | 1260429.1674
9 | 2704436.0026 | 1260348.4594 | 2704436.3086 | 1260348.9588
10 | 2704449.7236 | 1260364.6386 | 2704438.2971 | 1260352.2044 | 2704436.3086 | 1260348.9588
11 | 2704449.7236 | 1260364.6386 | 2704452.0281 | 1260387.7985
12 | 2704449.7236 | 1260364.6386 | 2704459.5639 | 1260357.6287 | 2704476.9933 | 1260348.1508
13 | 2705272.3472 | 1260201.0249 | 2705278.7017 | 1260213.3149 | 2705282.0087 | 1260217.7901
14 | 2705272.3472 | 1260201.0249 | 2705280.676 | 1260192.6106
15 | 2705272.3472 | 1260201.0249 | 2705254.7209 | 1260222.7294 | 2705245.4124 | 1260232.4053 | 2705243.008 | 1260233.8435
16 | 2705280.676 | 1260192.6106 | 2705282.5982 | 1260187.1164
17 | 2705280.676 | 1260192.6106 | 2705288.3806 | 1260189.0116
18 | 2705287.093 | 1260171.3562 | 2705284.0515 | 1260182.9626 | 2705282.5982 | 1260187.1164
19 | 2705298.4254 | 1260184.3195 | 2705288.3806 | 1260189.0116
20 | 2705056.0701 | 1260085.9633 | 2705072.4155 | 1260104.9248 | 2705075.0175 | 1260112.4884 | 2705074.0737 | 1260117.6649 | 2705068.1504 | 1260127.7459 | 2705063.792 | 1260130.3595 | 2705059.8287 | 1260130.9326
21 | 2705051.4854 | 1260125.9263 | 2705058.3127 | 1260131.1518 | 2705059.8287 | 1260130.9326
22 | 2705056.0701 | 1260085.9633 | 2705059.4768 | 1260080.9085 | 2705079.1468 | 1260052.3562 | 2705106.2273 | 1260010.2244
23 | 2705106.2273 | 1260010.2244 | 2705050.8053 | 1259973.6618
24 | 2705217.5997 | 1260050.9263 | 2705106.2273 | 1260010.2244
25 | 2705217.5997 | 1260050.9263 | 2705222.8957 | 1260058.7492 | 2705242.9283 | 1260073.3422
26 | 2705345.0911 | 1260217.878 | 2705339.4102 | 1260217.7768 | 2705337.3656 | 1260218.093
27 | 2705306.8456 | 1260188.754 | 2705312.1109 | 1260193.0036 | 2705315.2412 | 1260199.2423 | 2705314.7925 | 1260209.1981 | 2705312.5776 | 1260218.0105 | 2705316.1274 | 1260220.1643 | 2705328.4496 | 1260219.472 | 2705337.3656 | 1260218.093
28 | 2705345.0911 | 1260217.878 | 2705350.6235 | 1260217.9766 | 2705355.5683 | 1260220.265
29 | 2705298.4254 | 1260184.3195 | 2705303.4459 | 1260186.0102 | 2705306.8456 | 1260188.754
30 | 2705370.1374 | 1260232.4917 | 2705356.0215 | 1260220.4748 | 2705355.5683 | 1260220.265
31 | 2705296.198 | 1260135.5123 | 2705296.4752 | 1260133.6756
32 | 2705298.3414 | 1260121.31 | 2705296.4752 | 1260133.6756
33 | 2705291.0387 | 1260155.8904 | 2705292.4084 | 1260150.1173 | 2705295.5295 | 1260139.9421 | 2705296.198 | 1260135.5123
34 | 2705298.3414 | 1260121.31 | 2705295.0369 | 1260114.2675 | 2705289.4519 | 1260108.5838
35 | 2705298.3414 | 1260121.31 | 2705313.8507 | 1260112.2562 | 2705315.8606 | 1260109.2779
36 | 2705290.0123 | 1260160.2164 | 2705291.0387 | 1260155.8904
37 | 2705289.4519 | 1260108.5838 | 2705284.4934 | 1260103.5377 | 2705268.1395 | 1260091.6723
38 | 2705290.0123 | 1260160.2164 | 2705287.093 | 1260171.3562
39 | 2705242.9283 | 1260073.3422 | 2705256.1163 | 1260082.9491 | 2705268.1395 | 1260091.6723
40 | 2704693.3692 | 1260443.1987 | 2704682.3697 | 1260436.9099 | 2704676.187 | 1260435.8533
41 | 2704489.0784 | 1260443.7947 | 2704676.187 | 1260435.8533
42 | 2704693.3692 | 1260443.1987 | 2704697.3842 | 1260447.7113
43 | 2704489.0784 | 1260443.7947 | 2704497.647 | 1260442.8497 | 2704500.2598 | 1260438.748 | 2704499.1958 | 1260424.7398 | 2704498.5643 | 1260416.9667 | 2704495.1185 | 1260411.479 | 2704488.1645 | 1260405.7999
44 | 2704459.0609 | 1260447.1053 | 2704489.0784 | 1260443.7947
45 | 2704697.3842 | 1260447.7113 | 2704708.7494 | 1260460.4852 | 2704713.4454 | 1260471.9778 | 2704713.5602 | 1260474.5275
46 | 2704459.0609 | 1260447.1053 | 2704458.7451 | 1260444.4458
47 | 2704456.0098 | 1260421.4079 | 2704458.7451 | 1260444.4458
48 | 2704713.5602 | 1260474.5275 | 2704894.4241 | 1260541.5079
49 | 2704476.9933 | 1260348.1508 | 2704472.1597 | 1260337.3422
50 | 2704452.0281 | 1260387.7985 | 2704452.3679 | 1260390.6667
51 | 2704894.4241 | 1260541.5079 | 2704901.8645 | 1260547.8451 | 2704926.0471 | 1260580.8902 | 2704931.0658 | 1260587.7627 | 2704941.6618 | 1260598.0015
52 | 2704904.4375 | 1260635.7914 | 2704900.859 | 1260641.4718 | 2704919.5613 | 1260653.1885
53 | 2704914.4865 | 1260619.8399 | 2704904.4375 | 1260635.7914
54 | 2704456.0098 | 1260421.4079 | 2704437.2288 | 1260421.0127
55 | 2704423.2034 | 1260426.6109 | 2704425.6657 | 1260422.918 | 2704429.6294 | 1260420.8529 | 2704437.2288 | 1260421.0127
56 | 2704456.0098 | 1260421.4079 | 2704452.3679 | 1260390.6667

## bus_geodata
| x | y | coords
0 | 2705246.3815 | 1260460.1844
1 | 2705219.1533 | 1260453.2889
2 | 2705256.4184 | 1260462.7262
3 | 2704958.0773 | 1260613.8636
4 | 2705348.9846 | 1260274.0349
5 | 2704734.1573 | 1260416.234
6 | 2704713.7823 | 1260429.1674
7 | 2704436.0026 | 1260348.4594
8 | 2704436.3086 | 1260348.9588
9 | 2704449.7236 | 1260364.6386
10 | 2705282.0087 | 1260217.7901
11 | 2705272.3472 | 1260201.0249
12 | 2705280.676 | 1260192.6106
13 | 2705243.008 | 1260233.8435
14 | 2705282.5982 | 1260187.1164
15 | 2705288.3806 | 1260189.0116
16 | 2705059.8287 | 1260130.9326
17 | 2705056.0701 | 1260085.9633
18 | 2705051.4854 | 1260125.9263
19 | 2705106.2273 | 1260010.2244
20 | 2705050.8053 | 1259973.6618
21 | 2705217.5997 | 1260050.9263
22 | 2705337.3656 | 1260218.093
23 | 2705345.0911 | 1260217.878
24 | 2705306.8456 | 1260188.754
25 | 2705355.5683 | 1260220.265
26 | 2705298.4254 | 1260184.3195
27 | 2705370.1374 | 1260232.4917
28 | 2705296.4752 | 1260133.6756
29 | 2705296.198 | 1260135.5123
30 | 2705298.3414 | 1260121.31
31 | 2705291.0387 | 1260155.8904
32 | 2705289.4519 | 1260108.5838
33 | 2705315.8606 | 1260109.2779
34 | 2705290.0123 | 1260160.2164
35 | 2705268.1395 | 1260091.6723
36 | 2705242.9283 | 1260073.3422
37 | 2705287.093 | 1260171.3562
38 | 2704676.187 | 1260435.8533
39 | 2704693.3692 | 1260443.1987
40 | 2704489.0784 | 1260443.7947
41 | 2704697.3842 | 1260447.7113
42 | 2704459.0609 | 1260447.1053
43 | 2704458.7451 | 1260444.4458
44 | 2704713.5602 | 1260474.5275
45 | 2704472.1597 | 1260337.3422
46 | 2704476.9933 | 1260348.1508
47 | 2704452.0281 | 1260387.7985
48 | 2704894.4241 | 1260541.5079
49 | 2704904.4375 | 1260635.7914
50 | 2704919.5613 | 1260653.1885
51 | 2704914.4865 | 1260619.8399
52 | 2704941.6618 | 1260598.0015
53 | 2704437.2288 | 1260421.0128
54 | 2704456.0098 | 1260421.4079
55 | 2704423.2034 | 1260426.6109
56 | 2704452.3679 | 1260390.6667
57 | 2704488.1645 | 1260405.7999
58 | 2705059.8287 | 1260130.9326

## line_std_types
| c_nf_per_km | r_ohm_per_km | x_ohm_per_km | max_i_ka | type | q_mm2 | alpha | voltage_rating
NAYY 4x50 SE | 210 | 0.642 | 0.083 | 0.142 | cs | 50 | 0.00403 | LV
NAYY 4x120 SE | 264 | 0.225 | 0.08 | 0.242 | cs | 120 | 0.00403 | LV
NAYY 4x150 SE | 261 | 0.208 | 0.08 | 0.27 | cs | 150 | 0.00403 | LV
NA2XS2Y 1x95 RM/25 12/20 kV | 216 | 0.313 | 0.132 | 0.252 | cs | 95 | 0.00403 | MV
NA2XS2Y 1x185 RM/25 12/20 kV | 273 | 0.161 | 0.117 | 0.362 | cs | 185 | 0.00403 | MV
NA2XS2Y 1x240 RM/25 12/20 kV | 304 | 0.122 | 0.112 | 0.421 | cs | 240 | 0.00403 | MV
NA2XS2Y 1x95 RM/25 6/10 kV | 315 | 0.313 | 0.123 | 0.249 | cs | 95 | 0.00403 | MV
NA2XS2Y 1x185 RM/25 6/10 kV | 406 | 0.161 | 0.11 | 0.358 | cs | 185 | 0.00403 | MV
NA2XS2Y 1x240 RM/25 6/10 kV | 456 | 0.122 | 0.105 | 0.416 | cs | 240 | 0.00403 | MV
NA2XS2Y 1x150 RM/25 12/20 kV | 250 | 0.206 | 0.116 | 0.319 | cs | 150 | 0.00403 | MV
NA2XS2Y 1x120 RM/25 12/20 kV | 230 | 0.253 | 0.119 | 0.283 | cs | 120 | 0.00403 | MV
NA2XS2Y 1x70 RM/25 12/20 kV | 190 | 0.443 | 0.132 | 0.22 | cs | 70 | 0.00403 | MV
NA2XS2Y 1x150 RM/25 6/10 kV | 360 | 0.206 | 0.11 | 0.315 | cs | 150 | 0.00403 | MV
NA2XS2Y 1x120 RM/25 6/10 kV | 340 | 0.253 | 0.113 | 0.28 | cs | 120 | 0.00403 | MV
NA2XS2Y 1x70 RM/25 6/10 kV | 280 | 0.443 | 0.123 | 0.217 | cs | 70 | 0.00403 | MV
N2XS(FL)2Y 1x120 RM/35 64/110 kV | 112 | 0.153 | 0.166 | 0.366 | cs | 120 | 0.00393 | HV
N2XS(FL)2Y 1x185 RM/35 64/110 kV | 125 | 0.099 | 0.156 | 0.457 | cs | 185 | 0.00393 | HV
N2XS(FL)2Y 1x240 RM/35 64/110 kV | 135 | 0.075 | 0.149 | 0.526 | cs | 240 | 0.00393 | HV
N2XS(FL)2Y 1x300 RM/35 64/110 kV | 144 | 0.06 | 0.144 | 0.588 | cs | 300 | 0.00393 | HV
15-AL1/3-ST1A 0.4 | 11 | 1.8769 | 0.35 | 0.105 | ol | 16 | 0.00403 | LV
24-AL1/4-ST1A 0.4 | 11.25 | 1.2012 | 0.335 | 0.14 | ol | 24 | 0.00403 | LV
48-AL1/8-ST1A 0.4 | 12.2 | 0.5939 | 0.3 | 0.21 | ol | 48 | 0.00403 | LV
94-AL1/15-ST1A 0.4 | 13.2 | 0.306 | 0.29 | 0.35 | ol | 94 | 0.00403 | LV
34-AL1/6-ST1A 10.0 | 9.7 | 0.8342 | 0.36 | 0.17 | ol | 34 | 0.00403 | MV
48-AL1/8-ST1A 10.0 | 10.1 | 0.5939 | 0.35 | 0.21 | ol | 48 | 0.00403 | MV
70-AL1/11-ST1A 10.0 | 10.4 | 0.4132 | 0.339 | 0.29 | ol | 70 | 0.00403 | MV
94-AL1/15-ST1A 10.0 | 10.75 | 0.306 | 0.33 | 0.35 | ol | 94 | 0.00403 | MV
122-AL1/20-ST1A 10.0 | 11.1 | 0.2376 | 0.323 | 0.41 | ol | 122 | 0.00403 | MV
149-AL1/24-ST1A 10.0 | 11.25 | 0.194 | 0.315 | 0.47 | ol | 149 | 0.00403 | MV
34-AL1/6-ST1A 20.0 | 9.15 | 0.8342 | 0.382 | 0.17 | ol | 34 | 0.00403 | MV
48-AL1/8-ST1A 20.0 | 9.5 | 0.5939 | 0.372 | 0.21 | ol | 48 | 0.00403 | MV
70-AL1/11-ST1A 20.0 | 9.7 | 0.4132 | 0.36 | 0.29 | ol | 70 | 0.00403 | MV
94-AL1/15-ST1A 20.0 | 10 | 0.306 | 0.35 | 0.35 | ol | 94 | 0.00403 | MV
122-AL1/20-ST1A 20.0 | 10.3 | 0.2376 | 0.344 | 0.41 | ol | 122 | 0.00403 | MV
149-AL1/24-ST1A 20.0 | 10.5 | 0.194 | 0.337 | 0.47 | ol | 149 | 0.00403 | MV
184-AL1/30-ST1A 20.0 | 10.75 | 0.1571 | 0.33 | 0.535 | ol | 184 | 0.00403 | MV
243-AL1/39-ST1A 20.0 | 11 | 0.1188 | 0.32 | 0.645 | ol | 243 | 0.00403 | MV
48-AL1/8-ST1A 110.0 | 8 | 0.5939 | 0.46 | 0.21 | ol | 48 | 0.00403 | HV
70-AL1/11-ST1A 110.0 | 8.4 | 0.4132 | 0.45 | 0.29 | ol | 70 | 0.00403 | HV
94-AL1/15-ST1A 110.0 | 8.65 | 0.306 | 0.44 | 0.35 | ol | 94 | 0.00403 | HV
122-AL1/20-ST1A 110.0 | 8.5 | 0.2376 | 0.43 | 0.41 | ol | 122 | 0.00403 | HV
149-AL1/24-ST1A 110.0 | 8.75 | 0.194 | 0.41 | 0.47 | ol | 149 | 0.00403 | HV
184-AL1/30-ST1A 110.0 | 8.8 | 0.1571 | 0.4 | 0.535 | ol | 184 | 0.00403 | HV
243-AL1/39-ST1A 110.0 | 9 | 0.1188 | 0.39 | 0.645 | ol | 243 | 0.00403 | HV
305-AL1/39-ST1A 110.0 | 9.2 | 0.0949 | 0.38 | 0.74 | ol | 305 | 0.00403 | HV
490-AL1/64-ST1A 110.0 | 9.75 | 0.059 | 0.37 | 0.96 | ol | 490 | 0.00403 | HV
679-AL1/86-ST1A 110.0 | 9.95 | 0.042 | 0.36 | 1.15 | ol | 679 | 0.00403 | HV
490-AL1/64-ST1A 220.0 | 10 | 0.059 | 0.285 | 0.96 | ol | 490 | 0.00403 | HV
679-AL1/86-ST1A 220.0 | 11.7 | 0.042 | 0.275 | 1.15 | ol | 679 | 0.00403 | HV
490-AL1/64-ST1A 380.0 | 11 | 0.059 | 0.253 | 0.96 | ol | 490 | 0.00403 | HV
679-AL1/86-ST1A 380.0 | 14.6 | 0.042 | 0.25 | 1.15 | ol | 679 | 0.00403 | HV

## trafo_std_types
| i0_percent | pfe_kw | vkr_percent | sn_mva | vn_lv_kv | vn_hv_kv | vk_percent | shift_degree | vector_group | tap_side | tap_neutral | tap_min | tap_max | tap_step_degree | tap_step_percent | tap_phase_shifter
160 MVA 380/110 kV | 0.06 | 60 | 0.25 | 160 | 110 | 380 | 12.2 | 0 | Yy0 | hv | 0 | -9 | 9 | 0 | 1.5 | FALSE
100 MVA 220/110 kV | 0.06 | 55 | 0.26 | 100 | 110 | 220 | 12 | 0 | Yy0 | hv | 0 | -9 | 9 | 0 | 1.5 | FALSE
63 MVA 110/20 kV | 0.04 | 22 | 0.32 | 63 | 20 | 110 | 18 | 150 | YNd5 | hv | 0 | -9 | 9 | 0 | 1.5 | FALSE
40 MVA 110/20 kV | 0.05 | 18 | 0.34 | 40 | 20 | 110 | 16.2 | 150 | YNd5 | hv | 0 | -9 | 9 | 0 | 1.5 | FALSE
25 MVA 110/20 kV | 0.07 | 14 | 0.41 | 25 | 20 | 110 | 12 | 150 | YNd5 | hv | 0 | -9 | 9 | 0 | 1.5 | FALSE
63 MVA 110/10 kV | 0.04 | 22 | 0.32 | 63 | 10 | 110 | 18 | 150 | YNd5 | hv | 0 | -9 | 9 | 0 | 1.5 | FALSE
40 MVA 110/10 kV | 0.05 | 18 | 0.34 | 40 | 10 | 110 | 16.2 | 150 | YNd5 | hv | 0 | -9 | 9 | 0 | 1.5 | FALSE
25 MVA 110/10 kV | 0.07 | 14 | 0.41 | 25 | 10 | 110 | 12 | 150 | YNd5 | hv | 0 | -9 | 9 | 0 | 1.5 | FALSE
0.25 MVA 20/0.4 kV | 0.32 | 0.8 | 1.44 | 0.25 | 0.4 | 20 | 6 | 150 | Yzn5 | hv | 0 | -2 | 2 | 0 | 2.5 | FALSE
0.4 MVA 20/0.4 kV | 0.3375 | 1.35 | 1.425 | 0.4 | 0.4 | 20 | 6 | 150 | Dyn5 | hv | 0 | -2 | 2 | 0 | 2.5 | FALSE
0.63 MVA 20/0.4 kV | 0.2619 | 1.65 | 1.206 | 0.63 | 0.4 | 20 | 6 | 150 | Dyn5 | hv | 0 | -2 | 2 | 0 | 2.5 | FALSE
0.25 MVA 10/0.4 kV | 0.24 | 0.6 | 1.2 | 0.25 | 0.4 | 10 | 4 | 150 | Dyn5 | hv | 0 | -2 | 2 | 0 | 2.5 | FALSE
0.4 MVA 10/0.4 kV | 0.2375 | 0.95 | 1.325 | 0.4 | 0.4 | 10 | 4 | 150 | Dyn5 | hv | 0 | -2 | 2 | 0 | 2.5 | FALSE
0.63 MVA 10/0.4 kV | 0.1873 | 1.18 | 1.0794 | 0.63 | 0.4 | 10 | 4 | 150 | Dyn5 | hv | 0 | -2 | 2 | 0 | 2.5 | FALSE

## trafo3w_std_types
| sn_hv_mva | sn_mv_mva | sn_lv_mva | vn_hv_kv | vn_mv_kv | vn_lv_kv | vk_hv_percent | vk_mv_percent | vk_lv_percent | vkr_hv_percent | vkr_mv_percent | vkr_lv_percent | pfe_kw | i0_percent | shift_mv_degree | shift_lv_degree | vector_group | tap_side | tap_neutral | tap_min | tap_max | tap_step_percent
63/25/38 MVA 110/20/10 kV | 63 | 25 | 38 | 110 | 20 | 10 | 10.4 | 10.4 | 10.4 | 0.28 | 0.32 | 0.35 | 35 | 0.89 | 0 | 0 | YN0yn0yn0 | hv | 0 | -10 | 10 | 1.2
63/25/38 MVA 110/10/10 kV | 63 | 25 | 38 | 110 | 10 | 10 | 10.4 | 10.4 | 10.4 | 0.28 | 0.32 | 0.35 | 35 | 0.89 | 0 | 0 | YN0yn0yn0 | hv | 0 | -10 | 10 | 1.2

## fuse_std_types
| fuse_type | i_rated_a | t_avg | t_min | t_total | x_avg | x_min | x_total
HV 100A | HV 100A | 100 | 0 | [10.0, 3.64, 0.854, 0.281, 0.1, 0.0531, 0.022, 0.01] | [10.0, 4.267, 1.21, 0.403, 0.1, 0.058, 0.022, 0.01] | 0 | [300.0, 350.0, 450.0, 550.0, 700.0, 850.0, 1200.0, 1752.0] | [600.0, 700.0, 900.0, 1150.0, 1665.0, 2000.0, 3000.0, 4313.0]
HV 10A | HV 10A | 10 | 0 | [10.0, 1675.0, 0.344, 0.156, 0.1, 0.0417, 0.0171, 0.01] | [10.0, 1.3, 0.3, 0.155, 0.1, 0.0555, 0.023, 0.01] | 0 | [30.0, 32.0, 35.0, 37.0, 39.0, 50.0, 70.0, 88.0] | [60.0, 70.0, 80.0, 87.0, 94.0, 110.0, 150.0, 216.0]
HV 125A | HV 125A | 125 | 0 | [10.0, 1.82, 0.344, 0.1, 0.0467, 0.0269, 0.01] | [10.0, 2.478, 0.426, 0.1, 0.0427, 0.0211, 0.01] | 0 | [375.0, 500.0, 700.0, 925.0, 1200.0, 1500.0, 2341.0] | [750.0, 1000.0, 1500.0, 2200.0, 3000.0, 4000.0, 5765.0]
HV 160A | HV 160A | 160 | 0 | [10.0, 4.15, 1.03, 0.198, 0.1, 0.051, 0.0172, 0.01] | [10.0, 2.3, 0.734, 0.274, 0.1, 0.046, 0.0177, 0.01] | 0 | [480.0, 550.0, 700.0, 1000.0, 1260.0, 1600.0, 2500.0, 3227.0] | [960.0, 1300.0, 1700.0, 2200.0, 2996.0, 4000.0, 6000.0, 7946.0]
HV 16A | HV 16A | 16 | 0 | [10.0, 0.352, 0.164, 0.1, 0.0649, 0.0342, 0.01] | [10.0, 2.34, 0.722, 0.181, 0.1, 0.055, 0.0296, 0.01] | 0 | [48.0, 60.0, 65.0, 71.0, 80.0, 100.0, 162.0] | [96.0, 110.0, 125.0, 150.0, 168.0, 200.0, 250.0, 398.0]
HV 200A | HV 200A | 200 | 0 | [10.0, 4.267, 1.21, 0.403, 0.1, 0.058, 0.022, 0.01] | [10.0, 3.73, 1.654, 0.328, 0.1, 0.0531, 0.019, 0.01] | 0 | [600.0, 700.0, 900.0, 1150.0, 1665.0, 2000.0, 3000.0, 4313.0] | [1200.0, 1500.0, 1800.0, 2700.0, 3960.0, 5000.0, 7500.0, 10620.0]
HV 20A | HV 20A | 20 | 0 | [10.0, 1.3, 0.3, 0.155, 0.1, 0.0555, 0.023, 0.01] | [10.0, 1.3, 0.161, 0.1, 0.0611, 0.0399, 0.0141, 0.01] | 0 | [60.0, 70.0, 80.0, 87.0, 94.0, 110.0, 150.0, 216.0] | [120.0, 150.0, 200.0, 223.0, 260.0, 300.0, 450.0, 532.0]
HV 25A | HV 25A | 25 | 0 | [10.0, 2.512, 0.833, 0.299, 0.1, 0.0372, 0.0223, 0.01] | [10.0, 3.125, 0.597, 0.198, 0.1, 0.0378, 0.022, 0.01] | 0 | [75.0, 82.0, 90.0, 100.0, 124.0, 170.0, 200.0, 289.0] | [150.0, 170.0, 210.0, 250.0, 294.0, 400.0, 500.0, 711.0]
HV 31.5A | HV 31.5A | 31.5 | 0 | [10.0, 2.34, 0.722, 0.181, 0.1, 0.055, 0.0296, 0.01] | [10.0, 2.84, 0.368, 0.164, 0.1, 0.0621, 0.0378, 0.0195, 0.01] | 0 | [95.0, 110.0, 125.0, 150.0, 165.0, 200.0, 250.0, 390.0] | [189.0, 220.0, 300.0, 350.0, 393.0, 450.0, 530.0, 700.0, 960.0]
HV 40A | HV 40A | 40 | 0 | [10.0, 1.3, 0.161, 0.1, 0.0611, 0.0399, 0.0141, 0.01] | [10.0, 2.05, 0.369, 0.198, 0.1, 0.051, 0.0298, 0.01] | 0 | [120.0, 150.0, 200.0, 223.0, 260.0, 300.0, 450.0, 532.0] | [240.0, 300.0, 400.0, 450.0, 530.0, 650.0, 800.0, 1311.0]
HV 50A | HV 50A | 50 | 0 | [10.0, 3.215, 0.597, 0.198, 0.1, 0.0378, 0.022, 0.01] | [10.0, 3.64, 0.854, 0.281, 0.1, 0.0531, 0.022, 0.01] | 0 | [150.0, 170.0, 210.0, 250.0, 294.0, 400.0, 500.0, 711.0] | [300.0, 350.0, 450.0, 550.0, 700.0, 850.0, 1200.0, 1752.0]
HV 6.3A | HV 6.3A | 6.3 | 0 | [10.0, 1.39, 0.344, 0.168, 0.1, 0.056, 0.0263, 0.01] | [10.0, 1.711, 0.516, 0.198, 0.1, 0.0634, 0.0303, 0.01] | 0 | [19.0, 19.5, 20.4, 20.8, 22.0, 25.0, 32.0, 48.0] | [38.0, 40.0, 43.0, 48.0, 53.0, 60.0, 75.0, 118.0]
HV 63A | HV 63A | 63 | 0 | [10.0, 2.84, 0.368, 0.164, 0.1, 0.0621, 0.0378, 0.0195, 0.01] | [10.0, 1.82, 0.344, 0.1, 0.0467, 0.0269, 0.01] | 0 | [189.0, 220.0, 300.0, 350.0, 393.0, 450.0, 530.0, 700.0, 961.0] | [378.0, 500.0, 700.0, 934.0, 1200.0, 1500.0, 2366.0]
HV 80A | HV 80A | 80 | 0 | [10.0, 2.05, 0.369, 0.198, 0.1, 0.051, 0.0298, 0.01] | [10.0, 4.15, 1.03, 0.198, 0.1, 0.051, 0.0172, 0.01] | 0 | [240.0, 300.0, 400.0, 450.0, 530.0, 650.0, 800.0, 1311.0] | [480.0, 550.0, 700.0, 1000.0, 1260.0, 1600.0, 2500.0, 3227.0]
Siemens NH-1-100 | Siemens NH-1-100 | 100 | [5400.0, 2000.0, 400.0, 20.0, 1.0, 0.2, 0.012, 0.004] | 0 | 0 | [150.0, 190.0, 250.0, 430.0, 900.0, 1250.0, 2700.0, 3600.0] | 0 | 0
Siemens NH-1-125 | Siemens NH-1-125 | 125 | [4800.0, 120.0, 7.0, 0.1, 0.004] | 0 | 0 | [180.0, 400.0, 740.0, 2000.0, 4250.0] | 0 | 0
Siemens NH-1-16 | Siemens NH-1-16 | 16 | [4000.0, 400.0, 2.0, 0.1, 0.04, 0.01] | 0 | 0 | [26.0, 35.0, 75.0, 150.0, 200.0, 300.0] | 0 | 0
Siemens NH-1-160 | Siemens NH-1-160 | 160 | [4800.0, 120.0, 7.0, 0.1, 0.004] | 0 | 0 | [210.0, 500.0, 900.0, 2300.0, 5000.0] | 0 | 0
Siemens NH-1-25 | Siemens NH-1-25 | 25 | [4000.0, 1000.0, 10.0, 0.2, 0.02, 0.01] | 0 | 0 | [40.0, 50.0, 100.0, 210.0, 400.0, 500.0] | 0 | 0
Siemens NH-1-50 | Siemens NH-1-50 | 50 | [4000.0, 40.0, 4.0, 1.0, 0.02, 0.01] | 0 | 0 | [86.0, 200.0, 300.0, 400.0, 1000.0, 1280.0] | 0 | 0
Siemens NH-1-63 | Siemens NH-1-63 | 63 | [4000.0, 100.0, 10.0, 2.0, 0.04, 0.01] | 0 | 0 | [100.0, 200.0, 300.0, 400.0, 1000.0, 1500.0] | 0 | 0
Siemens NH-1-80 | Siemens NH-1-80 | 80 | [4800.0, 120.0, 7.0, 0.1, 0.01] | 0 | 0 | [150.58, 250.0, 450.0, 1150.0, 2470.0] | 0 | 0
Siemens NH-2-1000 | Siemens NH-2-1000 | 1000 | [4800.0, 120.0, 7.0, 0.1, 0.004] | 0 | 0 | [1900.0, 3500.0, 8400.0, 24000.0, 52000.0] | 0 | 0
Siemens NH-2-200 | Siemens NH-2-200 | 200 | [4800.0, 120.0, 7.0, 0.1, 0.004] | 0 | 0 | [280.0, 650.0, 1200.0, 3000.0, 7000.0] | 0 | 0
Siemens NH-2-224 | Siemens NH-2-224 | 224 | [4800.0, 120.0, 7.0, 0.2, 0.04, 0.004] | 0 | 0 | [400.0, 750.0, 1453.0, 3025.0, 4315.0, 7600.0] | 0 | 0
Siemens NH-2-250 | Siemens NH-2-250 | 250 | [4800.0, 120.0, 7.0, 0.1, 0.004] | 0 | 0 | [450.0, 800.0, 1650.0, 4000.0, 8500.0] | 0 | 0
Siemens NH-2-315 | Siemens NH-2-315 | 315 | [4800.0, 120.0, 7.0, 0.1, 0.004] | 0 | 0 | [550.0, 920.0, 1900.0, 5000.0, 11000.0] | 0 | 0
Siemens NH-2-355 | Siemens NH-2-355 | 355 | [4800.0, 120.0, 6.0, 0.1, 0.004] | 0 | 0 | [650.0, 1116.27, 2350.0, 5840.0, 12790.0] | 0 | 0
Siemens NH-2-400 | Siemens NH-2-400 | 400 | [4800.0, 120.0, 7.0, 0.1, 0.004] | 0 | 0 | [720.0, 1350.0, 2800.0, 6500.0, 15000.0] | 0 | 0
Siemens NH-2-425 | Siemens NH-2-425 | 425 | [4800.0, 120.0, 7.0, 0.1, 0.004] | 0 | 0 | [850.0, 1500.0, 3050.0, 7500.0, 16500.0] | 0 | 0
Siemens NH-2-630 | Siemens NH-2-630 | 630 | [4800.0, 120.0, 7.0, 0.1, 0.004] | 0 | 0 | [1200.0, 2000.0, 4800.0, 12000.0, 26000.0] | 0 | 0

## dtypes
| element | column | dtype
0 | bus | name | object
1 | bus | vn_kv | float64
2 | bus | type | object
3 | bus | zone | object
4 | bus | in_service | bool
5 | load | name | object
6 | load | bus | uint32
7 | load | p_mw | float64
8 | load | q_mvar | float64
9 | load | const_z_percent | float64
10 | load | const_i_percent | float64
11 | load | sn_mva | float64
12 | load | scaling | float64
13 | load | in_service | bool
14 | load | type | object
15 | ext_grid | name | object
16 | ext_grid | bus | uint32
17 | ext_grid | vm_pu | float64
18 | ext_grid | va_degree | float64
19 | ext_grid | slack_weight | float64
20 | ext_grid | in_service | bool
21 | line | name | object
22 | line | std_type | object
23 | line | from_bus | uint32
24 | line | to_bus | uint32
25 | line | length_km | float64
26 | line | r_ohm_per_km | float64
27 | line | x_ohm_per_km | float64
28 | line | c_nf_per_km | float64
29 | line | g_us_per_km | float64
30 | line | max_i_ka | float64
31 | line | df | float64
32 | line | parallel | uint32
33 | line | type | object
34 | line | in_service | bool
35 | trafo | name | object
36 | trafo | std_type | object
37 | trafo | hv_bus | uint32
38 | trafo | lv_bus | uint32
39 | trafo | sn_mva | float64
40 | trafo | vn_hv_kv | float64
41 | trafo | vn_lv_kv | float64
42 | trafo | vk_percent | float64
43 | trafo | vkr_percent | float64
44 | trafo | pfe_kw | float64
45 | trafo | i0_percent | float64
46 | trafo | shift_degree | float64
47 | trafo | tap_side | object
48 | trafo | tap_neutral | int32
49 | trafo | tap_min | int32
50 | trafo | tap_max | int32
51 | trafo | tap_step_percent | float64
52 | trafo | tap_step_degree | float64
53 | trafo | tap_pos | int32
54 | trafo | tap_phase_shifter | bool
55 | trafo | parallel | uint32
56 | trafo | df | float64
57 | trafo | in_service | bool
58 | line_geodata | coords | object
59 | bus_geodata | x | float64
60 | bus_geodata | y | float64
61 | bus_geodata | coords | object

## parameters
| version | format_version | converged | OPF_converged | name | f_hz | sn_mva
0 | 2.14.6 | 2.14.0 | FALSE | FALSE |  | 50 | 1