## bus
| name | vn_kv | type | zone | in_service
0 | bus_LV_294-2_1_2_node_122 | 0.4 | n |  | TRUE
1 | bus_LV_294-2_1_2_node_121 | 0.4 | n |  | TRUE
2 | bus_LV_294-2_1_2_node_3 | 0.4 | n |  | TRUE
3 | bus_LV_294-2_1_2_node_4 | 0.4 | n |  | TRUE
4 | bus_LV_294-2_1_2_node_5 | 0.4 | n |  | TRUE
5 | bus_LV_294-2_1_2_node_7 | 0.4 | n |  | TRUE
6 | bus_LV_294-2_1_2_node_8 | 0.4 | n |  | TRUE
7 | bus_LV_294-2_1_2_node_57 | 0.4 | n |  | TRUE
8 | bus_LV_294-2_1_2_node_19 | 0.4 | n |  | TRUE
9 | bus_LV_294-2_1_2_node_16 | 0.4 | n |  | TRUE
10 | bus_LV_294-2_1_2_node_143 | 0.4 | n |  | TRUE
11 | bus_LV_294-2_1_2_node_58 | 0.4 | n |  | TRUE
12 | bus_LV_294-2_1_2_node_56 | 0.4 | n |  | TRUE
13 | bus_LV_294-2_1_2_node_17 | 0.4 | n |  | TRUE
14 | bus_LV_294-2_1_2_node_18 | 0.4 | n |  | TRUE
15 | bus_LV_294-2_1_2_node_52 | 0.4 | n |  | TRUE
16 | bus_LV_294-2_1_2_node_54 | 0.4 | n |  | TRUE
17 | bus_LV_294-2_1_2_node_53 | 0.4 | n |  | TRUE
18 | bus_LV_294-2_1_2_node_10 | 0.4 | n |  | TRUE
19 | bus_LV_294-2_1_2_node_11 | 0.4 | n |  | TRUE
20 | bus_LV_294-2_1_2_node_12 | 0.4 | n |  | TRUE
21 | bus_LV_294-2_1_2_node_13 | 0.4 | n |  | TRUE
22 | bus_LV_294-2_1_2_node_14 | 0.4 | n |  | TRUE
23 | bus_LV_294-2_1_2_node_15 | 0.4 | n |  | TRUE
24 | bus_LV_294-2_1_2_node_49 | 0.4 | n |  | TRUE
25 | bus_LV_294-2_1_2_node_127 | 0.4 | n |  | TRUE
26 | bus_LV_294-2_1_2_node_84 | 0.4 | n |  | TRUE
27 | bus_LV_294-2_1_2_node_111 | 0.4 | n |  | TRUE
28 | bus_LV_294-2_1_2_node_45 | 0.4 | n |  | TRUE
29 | bus_LV_294-2_1_2_node_125 | 0.4 | n |  | TRUE
30 | bus_LV_294-2_1_2_node_85 | 0.4 | n |  | TRUE
31 | bus_LV_294-2_1_2_node_112 | 0.4 | n |  | TRUE
32 | bus_LV_294-2_1_2_node_51 | 0.4 | n |  | TRUE
33 | bus_LV_294-2_1_2_node_141 | 0.4 | n |  | TRUE
34 | bus_LV_294-2_1_2_node_136 | 0.4 | n |  | TRUE
35 | bus_LV_294-2_1_2_node_20 | 0.4 | n |  | TRUE
36 | bus_LV_294-2_1_2_node_21 | 0.4 | n |  | TRUE
37 | bus_LV_294-2_1_2_node_22 | 0.4 | n |  | TRUE
38 | bus_LV_294-2_1_2_node_23 | 0.4 | n |  | TRUE
39 | bus_LV_294-2_1_2_node_24 | 0.4 | n |  | TRUE
40 | bus_LV_294-2_1_2_node_25 | 0.4 | n |  | TRUE
41 | bus_LV_294-2_1_2_node_31 | 0.4 | n |  | TRUE
42 | bus_LV_294-2_1_2_node_146 | 0.4 | n |  | TRUE
43 | bus_LV_294-2_1_2_node_70 | 0.4 | n |  | TRUE
44 | bus_LV_294-2_1_2_node_71 | 0.4 | n |  | TRUE
45 | bus_LV_294-2_1_2_node_72 | 0.4 | n |  | TRUE
46 | bus_LV_294-2_1_2_node_30 | 0.4 | n |  | TRUE
47 | bus_LV_294-2_1_2_node_107 | 0.4 | n |  | TRUE
48 | bus_LV_294-2_1_2_node_28 | 0.4 | n |  | TRUE
49 | bus_LV_294-2_1_2_node_26 | 0.4 | n |  | TRUE
50 | bus_LV_294-2_1_2_node_27 | 0.4 | n |  | TRUE
51 | bus_LV_294-2_1_2_node_29 | 0.4 | n |  | TRUE
52 | bus_LV_294-2_1_2_node_32 | 0.4 | n |  | TRUE
53 | bus_LV_294-2_1_2_node_60 | 0.4 | n |  | TRUE
54 | bus_LV_294-2_1_2_node_106 | 0.4 | n |  | TRUE
55 | bus_LV_294-2_1_2_node_59 | 0.4 | n |  | TRUE
56 | bus_LV_294-2_1_2_node_119 | 0.4 | n |  | TRUE
57 | bus_LV_294-2_1_2_node_140 | 0.4 | n |  | TRUE
58 | bus_LV_294-2_1_2_node_104 | 0.4 | n |  | TRUE
59 | bus_LV_294-2_1_2_node_33 | 0.4 | n |  | TRUE
60 | bus_LV_294-2_1_2_node_34 | 0.4 | n |  | TRUE
61 | bus_LV_294-2_1_2_node_35 | 0.4 | n |  | TRUE
62 | bus_LV_294-2_1_2_node_101 | 0.4 | n |  | TRUE
63 | bus_LV_294-2_1_2_node_36 | 0.4 | n |  | TRUE
64 | bus_LV_294-2_1_2_node_37 | 0.4 | n |  | TRUE
65 | bus_LV_294-2_1_2_node_38 | 0.4 | n |  | TRUE
66 | bus_LV_294-2_1_2_node_39 | 0.4 | n |  | TRUE
67 | bus_LV_294-2_1_2_node_40 | 0.4 | n |  | TRUE
68 | bus_LV_294-2_1_2_node_41 | 0.4 | n |  | TRUE
69 | bus_LV_294-2_1_2_node_42 | 0.4 | n |  | TRUE
70 | bus_LV_294-2_1_2_node_67 | 0.4 | n |  | TRUE
71 | bus_LV_294-2_1_2_node_120 | 0.4 | n |  | TRUE
72 | bus_LV_294-2_1_2_node_182 | 0.4 | n |  | TRUE
73 | bus_LV_294-2_1_2_node_87 | 0.4 | n |  | TRUE
74 | bus_LV_294-2_1_2_node_78 | 0.4 | n |  | TRUE
75 | bus_LV_294-2_1_2_node_68 | 0.4 | n |  | TRUE
76 | bus_LV_294-2_1_2_node_55 | 0.4 | n |  | TRUE
77 | bus_LV_294-2_1_2_node_50 | 0.4 | n |  | TRUE
78 | bus_LV_294-2_1_2_node_148 | 0.4 | n |  | TRUE
79 | bus_LV_294-2_1_2_node_77 | 0.4 | n |  | TRUE
80 | bus_LV_294-2_1_2_node_43 | 0.4 | n |  | TRUE
81 | bus_LV_294-2_1_2_node_44 | 0.4 | n |  | TRUE
82 | bus_LV_294-2_1_2_node_47 | 0.4 | n |  | TRUE
83 | bus_LV_294-2_1_2_node_48 | 0.4 | n |  | TRUE
84 | bus_LV_294-2_1_2_node_46 | 0.4 | n |  | TRUE
85 | bus_LV_294-2_1_2_node_100 | 0.4 | n |  | TRUE
86 | bus_LV_294-2_1_2_node_76 | 0.4 | n |  | TRUE
87 | bus_LV_294-2_1_2_node_74 | 0.4 | n |  | TRUE
88 | bus_LV_294-2_1_2_node_129 | 0.4 | n |  | TRUE
89 | bus_LV_294-2_1_2_node_139 | 0.4 | n |  | TRUE
90 | bus_LV_294-2_1_2_node_69 | 0.4 | n |  | TRUE
91 | bus_LV_294-2_1_2_node_118 | 0.4 | n |  | TRUE
92 | bus_LV_294-2_1_2_node_117 | 0.4 | n |  | TRUE
93 | bus_LV_294-2_1_2_node_73 | 0.4 | n |  | TRUE
94 | bus_LV_294-2_1_2_node_75 | 0.4 | n |  | TRUE
95 | bus_LV_294-2_1_2_node_79 | 0.4 | n |  | TRUE
96 | bus_LV_294-2_1_2_node_80 | 0.4 | n |  | TRUE
97 | bus_LV_294-2_1_2_node_130 | 0.4 | n |  | TRUE
98 | bus_LV_294-2_1_2_node_99 | 0.4 | n |  | TRUE
99 | bus_LV_294-2_1_2_node_115 | 0.4 | n |  | TRUE
100 | bus_LV_294-2_1_2_node_114 | 0.4 | n |  | TRUE
101 | bus_LV_294-2_1_2_node_149 | 0.4 | n |  | TRUE
102 | bus_LV_294-2_1_2_node_97 | 0.4 | n |  | TRUE
103 | bus_LV_294-2_1_2_node_98 | 0.4 | n |  | TRUE
104 | bus_LV_294-2_1_2_node_138 | 0.4 | n |  | TRUE
105 | bus_LV_294-2_1_2_node_128 | 0.4 | n |  | TRUE
106 | bus_LV_294-2_1_2_node_102 | 0.4 | n |  | TRUE
107 | bus_LV_294-2_1_2_node_103 | 0.4 | n |  | TRUE
108 | bus_LV_294-2_1_2_node_105 | 0.4 | n |  | TRUE
109 | bus_LV_294-2_1_2_node_113 | 0.4 | n |  | TRUE
110 | bus_LV_294-2_1_2_node_131 | 0.4 | n |  | TRUE
111 | bus_LV_294-2_1_2_node_116 | 0.4 | n |  | TRUE
112 | bus_LV_294-2_1_2_node_126 | 0.4 | n |  | TRUE
113 | bus_LV_294-2_1_2_node_134 | 0.4 | n |  | TRUE
114 | bus_LV_294-2_1_2_node_135 | 0.4 | n |  | TRUE
115 | bus_LV_294-2_1_2_node_137 | 0.4 | n |  | TRUE
116 | bus_LV_294-2_1_2_node_142 | 0.4 | n |  | TRUE
117 | bus_LV_294-2_1_2_node_147 | 0.4 | n |  | TRUE
118 | bus_MV_34_0_node_154 | 20 | n |  | TRUE

## load
| name | bus | p_mw | q_mvar | const_z_percent | const_i_percent | sn_mva | scaling | in_service | type
0 | LV_294-2_1_2_load_122 | 0 | 0.00043108 | 0.00010804 | 0 | 0 |  | 1 | TRUE | wye
1 | LV_294-2_1_2_load_121 | 1 | 0.0001572 | 3.9398e-05 | 0 | 0 |  | 1 | TRUE | wye
2 | LV_294-2_1_2_load_3 | 2 | 0.00048522 | 0.00012161 | 0 | 0 |  | 1 | TRUE | wye
3 | LV_294-2_1_2_load_7 | 5 | 0.001192 | 0.00029875 | 0 | 0 |  | 1 | TRUE | wye
4 | LV_294-2_1_2_load_16 | 9 | 0.0070639 | 0.0017704 | 0 | 0 |  | 1 | TRUE | wye
5 | LV_294-2_1_2_load_143 | 10 | 0.0086746 | 0.0021741 | 0 | 0 |  | 1 | TRUE | wye
6 | LV_294-2_1_2_load_58 | 11 | 0.0047953 | 0.0012018 | 0 | 0 |  | 1 | TRUE | wye
7 | LV_294-2_1_2_load_56 | 12 | 0.012774 | 0.0032015 | 0 | 0 |  | 1 | TRUE | wye
8 | LV_294-2_1_2_load_17 | 13 | 0.039262 | 0.00984 | 0 | 0 |  | 1 | TRUE | wye
9 | LV_294-2_1_2_load_52 | 15 | 0.0086756 | 0.0021743 | 0 | 0 |  | 1 | TRUE | wye
10 | LV_294-2_1_2_load_54 | 16 | 0.0016838 | 0.000422 | 0 | 0 |  | 1 | TRUE | wye
11 | LV_294-2_1_2_load_10 | 18 | 0.004114 | 0.0010311 | 0 | 0 |  | 1 | TRUE | wye
12 | LV_294-2_1_2_load_11 | 19 | 0.0048395 | 0.0012129 | 0 | 0 |  | 1 | TRUE | wye
13 | LV_294-2_1_2_load_14 | 22 | 0.00072664 | 0.00018211 | 0 | 0 |  | 1 | TRUE | wye
14 | LV_294-2_1_2_load_15 | 23 | 0.0038388 | 0.00096209 | 0 | 0 |  | 1 | TRUE | wye
15 | LV_294-2_1_2_load_49 | 24 | 0.0030569 | 0.00076613 | 0 | 0 |  | 1 | TRUE | wye
16 | LV_294-2_1_2_load_127 | 25 | 0.004326 | 0.0010842 | 0 | 0 |  | 1 | TRUE | wye
17 | LV_294-2_1_2_load_84 | 26 | 0.00071384 | 0.00017891 | 0 | 0 |  | 1 | TRUE | wye
18 | LV_294-2_1_2_load_111 | 27 | 0.0040996 | 0.0010274 | 0 | 0 |  | 1 | TRUE | wye
19 | LV_294-2_1_2_load_125 | 29 | 0.0030497 | 0.00076432 | 0 | 0 |  | 1 | TRUE | wye
20 | LV_294-2_1_2_load_85 | 30 | 0.00093586 | 0.00023455 | 0 | 0 |  | 1 | TRUE | wye
21 | LV_294-2_1_2_load_112 | 31 | 0.0031789 | 0.00079671 | 0 | 0 |  | 1 | TRUE | wye
22 | LV_294-2_1_2_load_141 | 33 | 0.0074214 | 0.00186 | 0 | 0 |  | 1 | TRUE | wye
23 | LV_294-2_1_2_load_20 | 35 | 0.0021464 | 0.00053793 | 0 | 0 |  | 1 | TRUE | wye
24 | LV_294-2_1_2_load_21 | 36 | 0.00059496 | 0.00014911 | 0 | 0 |  | 1 | TRUE | wye
25 | LV_294-2_1_2_load_23 | 38 | 0.0012893 | 0.00032314 | 0 | 0 |  | 1 | TRUE | wye
26 | LV_294-2_1_2_load_24 | 39 | 0.00052173 | 0.00013076 | 0 | 0 |  | 1 | TRUE | wye
27 | LV_294-2_1_2_load_146 | 42 | 0.0027419 | 0.00068719 | 0 | 0 |  | 1 | TRUE | wye
28 | LV_294-2_1_2_load_71 | 44 | 0.00030751 | 7.707e-05 | 0 | 0 |  | 1 | TRUE | wye
29 | LV_294-2_1_2_load_72 | 45 | 0.001766 | 0.0004426 | 0 | 0 |  | 1 | TRUE | wye
30 | LV_294-2_1_2_load_107 | 47 | 0.00023245 | 5.8258e-05 | 0 | 0 |  | 1 | TRUE | wye
31 | LV_294-2_1_2_load_26 | 49 | 0.00075074 | 0.00018815 | 0 | 0 |  | 1 | TRUE | wye
32 | LV_294-2_1_2_load_27 | 50 | 0.0018618 | 0.0004666 | 0 | 0 |  | 1 | TRUE | wye
33 | LV_294-2_1_2_load_60 | 53 | 0.0012766 | 0.00031994 | 0 | 0 |  | 1 | TRUE | wye
34 | LV_294-2_1_2_load_106 | 54 | 0.00030112 | 7.5469e-05 | 0 | 0 |  | 1 | TRUE | wye
35 | LV_294-2_1_2_load_59 | 55 | 0.00075585 | 0.00018943 | 0 | 0 |  | 1 | TRUE | wye
36 | LV_294-2_1_2_load_119 | 56 | 0.001597 | 0.00040025 | 0 | 0 |  | 1 | TRUE | wye
37 | LV_294-2_1_2_load_33 | 59 | 0.011116 | 0.0027858 | 0 | 0 |  | 1 | TRUE | wye
38 | LV_294-2_1_2_load_101 | 62 | 0.0054562 | 0.0013675 | 0 | 0 |  | 1 | TRUE | wye
39 | LV_294-2_1_2_load_36 | 63 | 0.0014403 | 0.00036098 | 0 | 0 |  | 1 | TRUE | wye
40 | LV_294-2_1_2_load_37 | 64 | 0.00064185 | 0.00016086 | 0 | 0 |  | 1 | TRUE | wye
41 | LV_294-2_1_2_load_39 | 66 | 0.0011386 | 0.00028537 | 0 | 0 |  | 1 | TRUE | wye
42 | LV_294-2_1_2_load_67 | 70 | 0.0023539 | 0.00058995 | 0 | 0 |  | 1 | TRUE | wye
43 | LV_294-2_1_2_load_120 | 71 | 0.00084066 | 0.00021069 | 0 | 0 |  | 1 | TRUE | wye
44 | LV_294-2_1_2_load_182 | 72 | 0.026252 | 0.0065794 | 0 | 0 |  | 1 | TRUE | wye
45 | LV_294-2_1_2_load_87 | 73 | 0.0085153 | 0.0021341 | 0 | 0 |  | 1 | TRUE | wye
46 | LV_294-2_1_2_load_78 | 74 | 0.0083373 | 0.0020895 | 0 | 0 |  | 1 | TRUE | wye
47 | LV_294-2_1_2_load_68 | 75 | 0.00053549 | 0.00013421 | 0 | 0 |  | 1 | TRUE | wye
48 | LV_294-2_1_2_load_50 | 77 | 0.0027895 | 0.00069911 | 0 | 0 |  | 1 | TRUE | wye
49 | LV_294-2_1_2_load_148 | 78 | 0.01339 | 0.0033558 | 0 | 0 |  | 1 | TRUE | wye
50 | LV_294-2_1_2_load_77 | 79 | 0.0023118 | 0.0005794 | 0 | 0 |  | 1 | TRUE | wye
51 | LV_294-2_1_2_load_43 | 80 | 0.0010732 | 0.00026897 | 0 | 0 |  | 1 | TRUE | wye
52 | LV_294-2_1_2_load_47 | 82 | 0.00053568 | 0.00013425 | 0 | 0 |  | 1 | TRUE | wye
53 | LV_294-2_1_2_load_48 | 83 | 0.0013705 | 0.00034348 | 0 | 0 |  | 1 | TRUE | wye
54 | LV_294-2_1_2_load_100 | 85 | 0.00031855 | 7.9836e-05 | 0 | 0 |  | 1 | TRUE | wye
55 | LV_294-2_1_2_load_76 | 86 | 0.00035597 | 8.9215e-05 | 0 | 0 |  | 1 | TRUE | wye
56 | LV_294-2_1_2_load_74 | 87 | 0.00088476 | 0.00022174 | 0 | 0 |  | 1 | TRUE | wye
57 | LV_294-2_1_2_load_139 | 89 | 0.00043304 | 0.00010853 | 0 | 0 |  | 1 | TRUE | wye
58 | LV_294-2_1_2_load_69 | 90 | 0.001346 | 0.00033734 | 0 | 0 |  | 1 | TRUE | wye
59 | LV_294-2_1_2_load_118 | 91 | 0.0022253 | 0.00055771 | 0 | 0 |  | 1 | TRUE | wye
60 | LV_294-2_1_2_load_117 | 92 | 0.0013004 | 0.00032592 | 0 | 0 |  | 1 | TRUE | wye
61 | LV_294-2_1_2_load_73 | 93 | 0.0021827 | 0.00054703 | 0 | 0 |  | 1 | TRUE | wye
62 | LV_294-2_1_2_load_75 | 94 | 0.00033435 | 8.3796e-05 | 0 | 0 |  | 1 | TRUE | wye
63 | LV_294-2_1_2_load_79 | 95 | 0.0015413 | 0.0003863 | 0 | 0 |  | 1 | TRUE | wye
64 | LV_294-2_1_2_load_80 | 96 | 0.002108 | 0.00052831 | 0 | 0 |  | 1 | TRUE | wye
65 | LV_294-2_1_2_load_130 | 97 | 0.00088413 | 0.00022158 | 0 | 0 |  | 1 | TRUE | wye
66 | LV_294-2_1_2_load_115 | 99 | 0.001117 | 0.00027995 | 0 | 0 |  | 1 | TRUE | wye
67 | LV_294-2_1_2_load_114 | 100 | 0.00087958 | 0.00022044 | 0 | 0 |  | 1 | TRUE | wye
68 | LV_294-2_1_2_load_149 | 101 | 0.0024036 | 0.0006024 | 0 | 0 |  | 1 | TRUE | wye
69 | LV_294-2_1_2_load_97 | 102 | 0.010289 | 0.0025787 | 0 | 0 |  | 1 | TRUE | wye
70 | LV_294-2_1_2_load_98 | 103 | 0.0049298 | 0.0012355 | 0 | 0 |  | 1 | TRUE | wye
71 | LV_294-2_1_2_load_138 | 104 | 0.00061342 | 0.00015374 | 0 | 0 |  | 1 | TRUE | wye
72 | LV_294-2_1_2_load_102 | 106 | 0.00015668 | 3.9267e-05 | 0 | 0 |  | 1 | TRUE | wye
73 | LV_294-2_1_2_load_103 | 107 | 0.00028203 | 7.0683e-05 | 0 | 0 |  | 1 | TRUE | wye
74 | LV_294-2_1_2_load_105 | 108 | 0.00032058 | 8.0346e-05 | 0 | 0 |  | 1 | TRUE | wye
75 | LV_294-2_1_2_load_113 | 109 | 0.00016117 | 4.0392e-05 | 0 | 0 |  | 1 | TRUE | wye
76 | LV_294-2_1_2_load_131 | 110 | 0.0044998 | 0.0011278 | 0 | 0 |  | 1 | TRUE | wye
77 | LV_294-2_1_2_load_116 | 111 | 0.00067152 | 0.0001683 | 0 | 0 |  | 1 | TRUE | wye
78 | LV_294-2_1_2_load_126 | 112 | 0.0038988 | 0.00097714 | 0 | 0 |  | 1 | TRUE | wye
79 | LV_294-2_1_2_load_134 | 113 | 0.0074729 | 0.0018729 | 0 | 0 |  | 1 | TRUE | wye
80 | LV_294-2_1_2_load_137 | 115 | 0.0031275 | 0.00078382 | 0 | 0 |  | 1 | TRUE | wye
81 | LV_294-2_1_2_load_142 | 116 | 0.013318 | 0.0033378 | 0 | 0 |  | 1 | TRUE | wye
82 | LV_294-2_1_2_load_147 | 117 | 0.0055265 | 0.0013851 | 0 | 0 |  | 1 | TRUE | wye

## ext_grid
| name | bus | vm_pu | va_degree | slack_weight | in_service
0 |  | 72 | 1 | 0 | 1 | TRUE

## line
| name | std_type | from_bus | to_bus | length_km | r_ohm_per_km | x_ohm_per_km | c_nf_per_km | g_us_per_km | max_i_ka | df | parallel | type | in_service
0 | LV_294-2_1_2_line_0 |  | 0 | 1 | 0.062686 | 0.125 | 0.08 | 261 | 0 | 0.364 | 1 | 1 | cs | TRUE
1 | LV_294-2_1_2_line_1 |  | 1 | 39 | 0.014274 | 0.125 | 0.08 | 261 | 0 | 0.364 | 1 | 1 | cs | TRUE
2 | LV_294-2_1_2_line_2 |  | 2 | 3 | 0.040155 | 0.125 | 0.08 | 261 | 0 | 0.364 | 1 | 1 | cs | TRUE
3 | LV_294-2_1_2_line_3 |  | 2 | 4 | 0.018603 | 0.125 | 0.08 | 261 | 0 | 0.364 | 1 | 1 | cs | TRUE
4 | LV_294-2_1_2_line_4 |  | 3 | 5 | 0.054814 | 0.125 | 0.08 | 261 | 0 | 0.364 | 1 | 1 | cs | TRUE
5 | LV_294-2_1_2_line_5 |  | 4 | 6 | 0.02929 | 0.125 | 0.08 | 261 | 0 | 0.364 | 1 | 1 | cs | TRUE
6 | LV_294-2_1_2_line_6 |  | 5 | 7 | 0.023458 | 0.125 | 0.08 | 261 | 0 | 0.364 | 1 | 1 | cs | TRUE
7 | LV_294-2_1_2_line_7 |  | 6 | 8 | 0.043035 | 0.125 | 0.08 | 261 | 0 | 0.364 | 1 | 1 | cs | TRUE
8 | LV_294-2_1_2_line_8 |  | 6 | 9 | 0.018744 | 0.125 | 0.08 | 261 | 0 | 0.364 | 1 | 1 | cs | TRUE
9 | LV_294-2_1_2_line_9 |  | 7 | 11 | 0.00012212 | 0.125 | 0.08 | 261 | 0 | 0.364 | 1 | 1 | cs | TRUE
10 | LV_294-2_1_2_line_10 |  | 7 | 12 | 0.014598 | 0.125 | 0.08 | 261 | 0 | 0.364 | 1 | 1 | cs | TRUE
11 | LV_294-2_1_2_line_11 |  | 8 | 10 | 0.027604 | 0.125 | 0.08 | 261 | 0 | 0.364 | 1 | 1 | cs | TRUE
12 | LV_294-2_1_2_line_12 |  | 9 | 13 | 0.009344 | 0.125 | 0.08 | 261 | 0 | 0.364 | 1 | 1 | cs | TRUE
13 | LV_294-2_1_2_line_13 |  | 11 | 62 | 0.036126 | 0.125 | 0.08 | 261 | 0 | 0.364 | 1 | 1 | cs | TRUE
14 | LV_294-2_1_2_line_14 |  | 13 | 14 | 0.0037232 | 0.125 | 0.08 | 261 | 0 | 0.364 | 1 | 1 | cs | TRUE
15 | LV_294-2_1_2_line_15 |  | 14 | 15 | 0.024231 | 0.125 | 0.08 | 261 | 0 | 0.364 | 1 | 1 | cs | TRUE
16 | LV_294-2_1_2_line_16 |  | 15 | 32 | 0.015944 | 0.125 | 0.08 | 261 | 0 | 0.364 | 1 | 1 | cs | TRUE
17 | LV_294-2_1_2_line_17 |  | 16 | 17 | 0.0096788 | 0.125 | 0.08 | 261 | 0 | 0.364 | 1 | 1 | cs | TRUE
18 | LV_294-2_1_2_line_18 |  | 17 | 76 | 0.024427 | 0.125 | 0.08 | 261 | 0 | 0.364 | 1 | 1 | cs | TRUE
19 | LV_294-2_1_2_line_19 |  | 17 | 32 | 0.023667 | 0.125 | 0.08 | 261 | 0 | 0.364 | 1 | 1 | cs | TRUE
20 | LV_294-2_1_2_line_20 |  | 18 | 19 | 0.010201 | 0.125 | 0.08 | 261 | 0 | 0.364 | 1 | 1 | cs | TRUE
21 | LV_294-2_1_2_line_21 |  | 18 | 20 | 0.018078 | 0.125 | 0.08 | 261 | 0 | 0.364 | 1 | 1 | cs | TRUE
22 | LV_294-2_1_2_line_22 |  | 19 | 21 | 0.013474 | 0.125 | 0.08 | 261 | 0 | 0.364 | 1 | 1 | cs | TRUE
23 | LV_294-2_1_2_line_23 |  | 20 | 22 | 0.011549 | 0.125 | 0.08 | 261 | 0 | 0.364 | 1 | 1 | cs | TRUE
24 | LV_294-2_1_2_line_24 |  | 20 | 23 | 0.0054398 | 0.125 | 0.08 | 261 | 0 | 0.364 | 1 | 1 | cs | TRUE
25 | LV_294-2_1_2_line_25 |  | 21 | 24 | 0.0066703 | 0.125 | 0.08 | 261 | 0 | 0.364 | 1 | 1 | cs | TRUE
26 | LV_294-2_1_2_line_26 |  | 21 | 25 | 0.015187 | 0.125 | 0.08 | 261 | 0 | 0.364 | 1 | 1 | cs | TRUE
27 | LV_294-2_1_2_line_27 |  | 22 | 26 | 0.0055151 | 0.125 | 0.08 | 261 | 0 | 0.364 | 1 | 1 | cs | TRUE
28 | LV_294-2_1_2_line_28 |  | 23 | 27 | 0.015894 | 0.125 | 0.08 | 261 | 0 | 0.364 | 1 | 1 | cs | TRUE
29 | LV_294-2_1_2_line_29 |  | 24 | 28 | 0.0087851 | 0.125 | 0.08 | 261 | 0 | 0.364 | 1 | 1 | cs | TRUE
30 | LV_294-2_1_2_line_30 |  | 25 | 29 | 0.017761 | 0.125 | 0.08 | 261 | 0 | 0.364 | 1 | 1 | cs | TRUE
31 | LV_294-2_1_2_line_31 |  | 26 | 30 | 0.018011 | 0.125 | 0.08 | 261 | 0 | 0.364 | 1 | 1 | cs | TRUE
32 | LV_294-2_1_2_line_32 |  | 27 | 31 | 0.019003 | 0.125 | 0.08 | 261 | 0 | 0.364 | 1 | 1 | cs | TRUE
33 | LV_294-2_1_2_line_33 |  | 28 | 83 | 0.023962 | 0.125 | 0.08 | 261 | 0 | 0.364 | 1 | 1 | cs | TRUE
34 | LV_294-2_1_2_line_34 |  | 28 | 80 | 0.013169 | 0.125 | 0.08 | 261 | 0 | 0.364 | 1 | 1 | cs | TRUE
35 | LV_294-2_1_2_line_35 |  | 29 | 112 | 0.0012378 | 0.125 | 0.08 | 261 | 0 | 0.364 | 1 | 1 | cs | TRUE
36 | LV_294-2_1_2_line_36 |  | 30 | 99 | 0.014698 | 0.125 | 0.08 | 261 | 0 | 0.364 | 1 | 1 | cs | TRUE
37 | LV_294-2_1_2_line_37 |  | 31 | 110 | 0.016206 | 0.125 | 0.08 | 261 | 0 | 0.364 | 1 | 1 | cs | TRUE
38 | LV_294-2_1_2_line_38 |  | 32 | 77 | 0.019842 | 0.125 | 0.08 | 261 | 0 | 0.364 | 1 | 1 | cs | TRUE
39 | LV_294-2_1_2_line_39 |  | 33 | 34 | 0.0023397 | 0.125 | 0.08 | 261 | 0 | 0.364 | 1 | 1 | cs | TRUE
40 | LV_294-2_1_2_line_40 |  | 34 | 116 | 0.013563 | 0.125 | 0.08 | 261 | 0 | 0.364 | 1 | 1 | cs | TRUE
41 | LV_294-2_1_2_line_41 |  | 34 | 114 | 0.042577 | 0.125 | 0.08 | 261 | 0 | 0.364 | 1 | 1 | cs | TRUE
42 | LV_294-2_1_2_line_42 |  | 35 | 36 | 0.003627 | 0.125 | 0.08 | 261 | 0 | 0.364 | 1 | 1 | cs | TRUE
43 | LV_294-2_1_2_line_43 |  | 35 | 37 | 0.023328 | 0.125 | 0.08 | 261 | 0 | 0.364 | 1 | 1 | cs | TRUE
44 | LV_294-2_1_2_line_44 |  | 36 | 38 | 0.018797 | 0.125 | 0.08 | 261 | 0 | 0.364 | 1 | 1 | cs | TRUE
45 | LV_294-2_1_2_line_45 |  | 37 | 39 | 0.013574 | 0.125 | 0.08 | 261 | 0 | 0.364 | 1 | 1 | cs | TRUE
46 | LV_294-2_1_2_line_46 |  | 37 | 40 | 0.028308 | 0.125 | 0.08 | 261 | 0 | 0.364 | 1 | 1 | cs | TRUE
47 | LV_294-2_1_2_line_47 |  | 40 | 41 | 0.018832 | 0.125 | 0.08 | 261 | 0 | 0.364 | 1 | 1 | cs | TRUE
48 | LV_294-2_1_2_line_48 |  | 40 | 42 | 0.057093 | 0.125 | 0.08 | 261 | 0 | 0.364 | 1 | 1 | cs | TRUE
49 | LV_294-2_1_2_line_49 |  | 41 | 47 | 0.040557 | 0.125 | 0.08 | 261 | 0 | 0.364 | 1 | 1 | cs | TRUE
50 | LV_294-2_1_2_line_50 |  | 41 | 48 | 0.014111 | 0.125 | 0.08 | 261 | 0 | 0.364 | 1 | 1 | cs | TRUE
51 | LV_294-2_1_2_line_51 |  | 41 | 46 | 0.013295 | 0.125 | 0.08 | 261 | 0 | 0.364 | 1 | 1 | cs | TRUE
52 | LV_294-2_1_2_line_52 |  | 43 | 44 | 0.0073076 | 0.125 | 0.08 | 261 | 0 | 0.364 | 1 | 1 | cs | TRUE
53 | LV_294-2_1_2_line_53 |  | 43 | 45 | 0.011478 | 0.125 | 0.08 | 261 | 0 | 0.364 | 1 | 1 | cs | TRUE
54 | LV_294-2_1_2_line_54 |  | 44 | 46 | 0.018652 | 0.125 | 0.08 | 261 | 0 | 0.364 | 1 | 1 | cs | TRUE
55 | LV_294-2_1_2_line_55 |  | 48 | 52 | 0.023417 | 0.125 | 0.08 | 261 | 0 | 0.364 | 1 | 1 | cs | TRUE
56 | LV_294-2_1_2_line_56 |  | 48 | 49 | 0.032553 | 0.125 | 0.08 | 261 | 0 | 0.364 | 1 | 1 | cs | TRUE
57 | LV_294-2_1_2_line_57 |  | 50 | 51 | 0.0048941 | 0.125 | 0.08 | 261 | 0 | 0.364 | 1 | 1 | cs | TRUE
58 | LV_294-2_1_2_line_58 |  | 51 | 53 | 0.019281 | 0.125 | 0.08 | 261 | 0 | 0.364 | 1 | 1 | cs | TRUE
59 | LV_294-2_1_2_line_59 |  | 52 | 54 | 0.02828 | 0.125 | 0.08 | 261 | 0 | 0.364 | 1 | 1 | cs | TRUE
60 | LV_294-2_1_2_line_60 |  | 53 | 57 | 0.02428 | 0.125 | 0.08 | 261 | 0 | 0.364 | 1 | 1 | cs | TRUE
61 | LV_294-2_1_2_line_61 |  | 54 | 58 | 0.0096539 | 0.125 | 0.08 | 261 | 0 | 0.364 | 1 | 1 | cs | TRUE
62 | LV_294-2_1_2_line_62 |  | 55 | 56 | 0.013315 | 0.125 | 0.08 | 261 | 0 | 0.364 | 1 | 1 | cs | TRUE
63 | LV_294-2_1_2_line_63 |  | 56 | 71 | 0.00018237 | 0.125 | 0.08 | 261 | 0 | 0.364 | 1 | 1 | cs | TRUE
64 | LV_294-2_1_2_line_64 |  | 57 | 76 | 0.016314 | 0.125 | 0.08 | 261 | 0 | 0.364 | 1 | 1 | cs | TRUE
65 | LV_294-2_1_2_line_65 |  | 57 | 67 | 0.017476 | 0.125 | 0.08 | 261 | 0 | 0.364 | 1 | 1 | cs | TRUE
66 | LV_294-2_1_2_line_66 |  | 58 | 106 | 0.016858 | 0.125 | 0.08 | 261 | 0 | 0.364 | 1 | 1 | cs | TRUE
67 | LV_294-2_1_2_line_67 |  | 58 | 85 | 0.02352 | 0.125 | 0.08 | 261 | 0 | 0.364 | 1 | 1 | cs | TRUE
68 | LV_294-2_1_2_line_68 |  | 59 | 60 | 0.030822 | 0.125 | 0.08 | 261 | 0 | 0.364 | 1 | 1 | cs | TRUE
69 | LV_294-2_1_2_line_69 |  | 60 | 61 | 0.051161 | 0.125 | 0.08 | 261 | 0 | 0.364 | 1 | 1 | cs | TRUE
70 | LV_294-2_1_2_line_70 |  | 61 | 62 | 0.098123 | 0.125 | 0.08 | 261 | 0 | 0.364 | 1 | 1 | cs | TRUE
71 | LV_294-2_1_2_line_71 |  | 63 | 64 | 0.0072547 | 0.125 | 0.08 | 261 | 0 | 0.364 | 1 | 1 | cs | TRUE
72 | LV_294-2_1_2_line_72 |  | 63 | 65 | 0.027874 | 0.125 | 0.08 | 261 | 0 | 0.364 | 1 | 1 | cs | TRUE
73 | LV_294-2_1_2_line_73 |  | 64 | 66 | 0.01673 | 0.125 | 0.08 | 261 | 0 | 0.364 | 1 | 1 | cs | TRUE
74 | LV_294-2_1_2_line_74 |  | 65 | 67 | 0.02479 | 0.125 | 0.08 | 261 | 0 | 0.364 | 1 | 1 | cs | TRUE
75 | LV_294-2_1_2_line_75 |  | 65 | 68 | 0.029524 | 0.125 | 0.08 | 261 | 0 | 0.364 | 1 | 2 | cs | TRUE
76 | LV_294-2_1_2_line_76 |  | 65 | 69 | 0.037948 | 0.125 | 0.08 | 261 | 0 | 0.364 | 1 | 1 | cs | TRUE
77 | LV_294-2_1_2_line_77 |  | 66 | 70 | 0.0011685 | 0.125 | 0.08 | 261 | 0 | 0.364 | 1 | 1 | cs | TRUE
78 | LV_294-2_1_2_line_78 |  | 67 | 71 | 0.019149 | 0.125 | 0.08 | 261 | 0 | 0.364 | 1 | 1 | cs | TRUE
79 | LV_294-2_1_2_line_79 |  | 68 | 72 | 0.01304 | 0.125 | 0.08 | 261 | 0 | 0.364 | 1 | 2 | cs | TRUE
80 | LV_294-2_1_2_line_80 |  | 69 | 73 | 0.0089579 | 0.125 | 0.08 | 261 | 0 | 0.364 | 1 | 1 | cs | TRUE
81 | LV_294-2_1_2_line_81 |  | 69 | 74 | 0.013964 | 0.125 | 0.08 | 261 | 0 | 0.364 | 1 | 1 | cs | TRUE
82 | LV_294-2_1_2_line_82 |  | 70 | 75 | 0.025699 | 0.125 | 0.08 | 261 | 0 | 0.364 | 1 | 1 | cs | TRUE
83 | LV_294-2_1_2_line_83 |  | 73 | 78 | 0.0024286 | 0.125 | 0.08 | 261 | 0 | 0.364 | 1 | 1 | cs | TRUE
84 | LV_294-2_1_2_line_84 |  | 74 | 79 | 0.0074148 | 0.125 | 0.08 | 261 | 0 | 0.364 | 1 | 1 | cs | TRUE
85 | LV_294-2_1_2_line_85 |  | 75 | 90 | 0.003722 | 0.125 | 0.08 | 261 | 0 | 0.364 | 1 | 1 | cs | TRUE
86 | LV_294-2_1_2_line_86 |  | 76 | 91 | 0.028984 | 0.125 | 0.08 | 261 | 0 | 0.364 | 1 | 1 | cs | TRUE
87 | LV_294-2_1_2_line_87 |  | 78 | 101 | 0.0018122 | 0.125 | 0.08 | 261 | 0 | 0.364 | 1 | 1 | cs | TRUE
88 | LV_294-2_1_2_line_88 |  | 79 | 95 | 0.0067372 | 0.125 | 0.08 | 261 | 0 | 0.364 | 1 | 1 | cs | TRUE
89 | LV_294-2_1_2_line_89 |  | 80 | 81 | 0.016964 | 0.125 | 0.08 | 261 | 0 | 0.364 | 1 | 1 | cs | TRUE
90 | LV_294-2_1_2_line_90 |  | 81 | 82 | 0.0026869 | 0.125 | 0.08 | 261 | 0 | 0.364 | 1 | 1 | cs | TRUE
91 | LV_294-2_1_2_line_91 |  | 84 | 85 | 0.0060791 | 0.125 | 0.08 | 261 | 0 | 0.364 | 1 | 1 | cs | TRUE
92 | LV_294-2_1_2_line_92 |  | 84 | 86 | 0.025408 | 0.125 | 0.08 | 261 | 0 | 0.364 | 1 | 1 | cs | TRUE
93 | LV_294-2_1_2_line_93 |  | 86 | 87 | 0.004162 | 0.125 | 0.08 | 261 | 0 | 0.364 | 1 | 1 | cs | TRUE
94 | LV_294-2_1_2_line_94 |  | 87 | 93 | 0.040941 | 0.125 | 0.08 | 261 | 0 | 0.364 | 1 | 1 | cs | TRUE
95 | LV_294-2_1_2_line_95 |  | 88 | 89 | 0.014603 | 0.125 | 0.08 | 261 | 0 | 0.364 | 1 | 1 | cs | TRUE
96 | LV_294-2_1_2_line_96 |  | 88 | 90 | 0.02667 | 0.125 | 0.08 | 261 | 0 | 0.364 | 1 | 1 | cs | TRUE
97 | LV_294-2_1_2_line_97 |  | 89 | 98 | 0.014479 | 0.125 | 0.08 | 261 | 0 | 0.364 | 1 | 1 | cs | TRUE
98 | LV_294-2_1_2_line_98 |  | 91 | 92 | 0.022166 | 0.125 | 0.08 | 261 | 0 | 0.364 | 1 | 1 | cs | TRUE
99 | LV_294-2_1_2_line_99 |  | 92 | 111 | 0.002017 | 0.125 | 0.08 | 261 | 0 | 0.364 | 1 | 1 | cs | TRUE
100 | LV_294-2_1_2_line_100 |  | 93 | 94 | 0.01743 | 0.125 | 0.08 | 261 | 0 | 0.364 | 1 | 1 | cs | TRUE
101 | LV_294-2_1_2_line_101 |  | 95 | 96 | 0.0093936 | 0.125 | 0.08 | 261 | 0 | 0.364 | 1 | 1 | cs | TRUE
102 | LV_294-2_1_2_line_102 |  | 97 | 98 | 0.017937 | 0.125 | 0.08 | 261 | 0 | 0.364 | 1 | 1 | cs | TRUE
103 | LV_294-2_1_2_line_103 |  | 98 | 104 | 0.031648 | 0.125 | 0.08 | 261 | 0 | 0.364 | 1 | 1 | cs | TRUE
104 | LV_294-2_1_2_line_104 |  | 98 | 103 | 0.029758 | 0.125 | 0.08 | 261 | 0 | 0.364 | 1 | 1 | cs | TRUE
105 | LV_294-2_1_2_line_105 |  | 99 | 100 | 0.015389 | 0.125 | 0.08 | 261 | 0 | 0.364 | 1 | 1 | cs | TRUE
106 | LV_294-2_1_2_line_106 |  | 100 | 109 | 0.012527 | 0.125 | 0.08 | 261 | 0 | 0.364 | 1 | 1 | cs | TRUE
107 | LV_294-2_1_2_line_107 |  | 101 | 115 | 0.006212 | 0.125 | 0.08 | 261 | 0 | 0.364 | 1 | 1 | cs | TRUE
108 | LV_294-2_1_2_line_108 |  | 102 | 103 | 0.02481 | 0.125 | 0.08 | 261 | 0 | 0.364 | 1 | 1 | cs | TRUE
109 | LV_294-2_1_2_line_109 |  | 104 | 105 | 0.016034 | 0.125 | 0.08 | 261 | 0 | 0.364 | 1 | 1 | cs | TRUE
110 | LV_294-2_1_2_line_110 |  | 105 | 112 | 0.013246 | 0.125 | 0.08 | 261 | 0 | 0.364 | 1 | 1 | cs | TRUE
111 | LV_294-2_1_2_line_111 |  | 106 | 107 | 0.0073623 | 0.125 | 0.08 | 261 | 0 | 0.364 | 1 | 1 | cs | TRUE
112 | LV_294-2_1_2_line_112 |  | 107 | 108 | 0.0080953 | 0.125 | 0.08 | 261 | 0 | 0.364 | 1 | 1 | cs | TRUE
113 | LV_294-2_1_2_line_113 |  | 108 | 109 | 0.0072085 | 0.125 | 0.08 | 261 | 0 | 0.364 | 1 | 1 | cs | TRUE
114 | LV_294-2_1_2_line_114 |  | 113 | 114 | 0.039224 | 0.125 | 0.08 | 261 | 0 | 0.364 | 1 | 1 | cs | TRUE
115 | LV_294-2_1_2_line_115 |  | 114 | 115 | 0.0065227 | 0.125 | 0.08 | 261 | 0 | 0.364 | 1 | 1 | cs | TRUE
116 | LV_294-2_1_2_line_116 |  | 116 | 117 | 0.0082183 | 0.125 | 0.08 | 261 | 0 | 0.364 | 1 | 1 | cs | TRUE

## trafo
| name | std_type | hv_bus | lv_bus | sn_mva | vn_hv_kv | vn_lv_kv | vk_percent | vkr_percent | pfe_kw | i0_percent | shift_degree | tap_side | tap_neutral | tap_min | tap_max | tap_step_percent | tap_step_degree | tap_pos | tap_phase_shifter | parallel | df | in_service
0 | LV_294-2_1_2_trafo_182 | 0.63 MVA 20/0.4 kV | 118 | 72 | 0.63 | 20 | 0.4 | 6 | 1.206 | 1.65 | 0.2619 | 150 | hv | 0 | -2 | 2 | 2.5 | 0 | 0 | FALSE | 1 | 1 | TRUE

## line_geodata
| x0 | y0 | x1 | y1 | x2 | y2 | x3 | y3 | x4 | y4 | x5 | y5
0 | 2704928.8116 | 1261369.5524 | 2704930.448 | 1261360.1624 | 2704929.88 | 1261354.3697 | 2704922.8998 | 1261335.7526 | 2704920.4748 | 1261322.4874 | 2704919.7395 | 1261308.5407
1 | 2704928.8116 | 1261369.5524 | 2704928.8116 | 1261369.5524 | 2704920.1083 | 1261380.8661
2 | 2705114.0929 | 1261599.756 | 2705089.1734 | 1261595.3207 | 2705074.5597 | 1261592.7167
3 | 2705056.2455 | 1261589.4532 | 2705074.5597 | 1261592.7167
4 | 2705114.0929 | 1261599.756 | 2705167.974 | 1261609.8261
5 | 2705056.2455 | 1261589.4532 | 2705047.8411 | 1261617.5163
6 | 2705191.0325 | 1261614.1356 | 2705167.974 | 1261609.8261
7 | 2705031.9846 | 1261657.3792 | 2705042.0162 | 1261636.9847 | 2705047.8411 | 1261617.5163
8 | 2705047.8411 | 1261617.5163 | 2705029.7195 | 1261612.7256
9 | 2705191.0325 | 1261614.1356 | 2705191.1526 | 1261614.1578
10 | 2705191.0325 | 1261614.1356 | 2705186.1871 | 1261627.9063
11 | 2705031.9846 | 1261657.3792 | 2705059.1857 | 1261662.0808
12 | 2705020.6859 | 1261610.3373 | 2705029.7195 | 1261612.7256
13 | 2705191.1526 | 1261614.1578 | 2705226.6789 | 1261620.7115
14 | 2705017.0863 | 1261609.3857 | 2705020.6859 | 1261610.3373
15 | 2705017.0863 | 1261609.3857 | 2705004.9718 | 1261606.1902 | 2704994.2547 | 1261601.4899
16 | 2704982.6973 | 1261590.7376 | 2704992.0496 | 1261600.5228 | 2704994.2547 | 1261601.4899
17 | 2705000.0726 | 1261579.4921 | 2705009.6109 | 1261581.1355
18 | 2704977.8894 | 1261569.5012 | 2704986.9394 | 1261575.0887 | 2705000.0726 | 1261579.4921
19 | 2704982.6973 | 1261590.7376 | 2704982.1298 | 1261587.0466 | 2704988.708 | 1261585.8401 | 2704994.7648 | 1261583.8571 | 2705000.0726 | 1261579.4921
20 | 2704768.2935 | 1261521.6251 | 2704777.3633 | 1261526.2939
21 | 2704752.2182 | 1261513.3541 | 2704756.6918 | 1261515.6575 | 2704768.2006 | 1261521.5773 | 2704768.2935 | 1261521.6251
22 | 2704789.3435 | 1261532.4609 | 2704777.3633 | 1261526.2939
23 | 2704752.2182 | 1261513.3541 | 2704758.2088 | 1261503.4808
24 | 2704752.2182 | 1261513.3541 | 2704750.6567 | 1261518.5649
25 | 2704789.3435 | 1261532.4609 | 2704795.4539 | 1261529.7855
26 | 2704789.3435 | 1261532.4609 | 2704785.9946 | 1261547.2743
27 | 2704761.7555 | 1261499.2821 | 2704758.8403 | 1261502.44 | 2704758.2088 | 1261503.4808
28 | 2704750.6567 | 1261518.5649 | 2704749.0062 | 1261524.0728 | 2704747.8514 | 1261534.1505
29 | 2704803.5015 | 1261526.262 | 2704795.4539 | 1261529.7855
30 | 2704782.078 | 1261564.5984 | 2704785.9946 | 1261547.2743
31 | 2704761.7555 | 1261499.2821 | 2704766.3246 | 1261494.3325 | 2704774.6098 | 1261486.6851
32 | 2704747.8514 | 1261534.1505 | 2704747.3479 | 1261538.5445 | 2704748.4287 | 1261550.7071 | 2704748.8459 | 1261553.0401
33 | 2704803.5015 | 1261526.262 | 2704798.014 | 1261502.9342
34 | 2704803.5015 | 1261526.262 | 2704816.3499 | 1261529.1515
35 | 2704782.078 | 1261564.5984 | 2704781.8051 | 1261565.8058
36 | 2704786.7265 | 1261478.4887 | 2704777.7791 | 1261483.7598 | 2704774.6098 | 1261486.6851
37 | 2704748.8459 | 1261553.0401 | 2704750.1086 | 1261560.1002 | 2704754.4601 | 1261568.0172 | 2704754.4601 | 1261568.0172
38 | 2704982.6973 | 1261590.7376 | 2704981.7158 | 1261593.8116 | 2704975.8722 | 1261603.3047 | 2704974.1997 | 1261608.5101
39 | 2704970.6951 | 1261646.1487 | 2704972.9964 | 1261646.5704
40 | 2704970.6951 | 1261646.1487 | 2704976.0037 | 1261633.668
41 | 2704929.2632 | 1261639.1856 | 2704936.3169 | 1261637.5093 | 2704970.6951 | 1261646.1487
42 | 2704934.9867 | 1261405.4251 | 2704931.871 | 1261403.5682
43 | 2704911.8316 | 1261391.6252 | 2704931.871 | 1261403.5682
44 | 2704934.9867 | 1261405.4251 | 2704935.7561 | 1261405.8837 | 2704939.6856 | 1261410.3904 | 2704949.182 | 1261417.5983 | 2704949.182 | 1261417.5983
45 | 2704911.8316 | 1261391.6252 | 2704920.1083 | 1261380.8661
46 | 2704893.1401 | 1261412.0442 | 2704898.6387 | 1261409.673 | 2704911.8316 | 1261391.6252
47 | 2704893.1401 | 1261412.0442 | 2704895.8844 | 1261430.6751
48 | 2704893.1401 | 1261412.0442 | 2704885.0641 | 1261379.1513 | 2704879.6127 | 1261356.5773
49 | 2704895.8844 | 1261430.6751 | 2704887.5162 | 1261419.7731 | 2704880.4516 | 1261410.5847 | 2704871.128 | 1261398.551
50 | 2704895.8844 | 1261430.6751 | 2704896.9834 | 1261434.5756 | 2704899.7207 | 1261444.2544
51 | 2704906.2251 | 1261434.4727 | 2704896.9834 | 1261434.5756 | 2704895.8844 | 1261430.6751
52 | 2704929.2473 | 1261445.6347 | 2704922.1139 | 1261444.0485
53 | 2704929.2473 | 1261445.6347 | 2704940.6764 | 1261444.581
54 | 2704906.2251 | 1261434.4727 | 2704920.389 | 1261443.6649 | 2704922.1139 | 1261444.0485
55 | 2704899.7207 | 1261444.2544 | 2704887.3462 | 1261446.7704 | 2704877.9008 | 1261451.9851
56 | 2704899.7207 | 1261444.2544 | 2704909.1765 | 1261475.4037
57 | 2704940.0633 | 1261523.2692 | 2704937.1242 | 1261519.3559
58 | 2704940.0633 | 1261523.2692 | 2704951.5809 | 1261538.7324
59 | 2704877.9008 | 1261451.9851 | 2704859.0585 | 1261473.073
60 | 2704966.0845 | 1261558.2045 | 2704951.5809 | 1261538.7324
61 | 2704852.6262 | 1261480.2719 | 2704859.0585 | 1261473.073
62 | 2704924.101 | 1261554.5722 | 2704935.8779 | 1261560.7845
63 | 2704935.8779 | 1261560.7845 | 2704936.0392 | 1261560.8696
64 | 2704977.8894 | 1261569.5012 | 2704966.0845 | 1261558.2045
65 | 2704966.0845 | 1261558.2045 | 2704952.9761 | 1261569.8038
66 | 2704852.6262 | 1261480.2719 | 2704841.7748 | 1261477.6551 | 2704836.1097 | 1261477.0636
67 | 2704852.6262 | 1261480.2719 | 2704844.609 | 1261492.073 | 2704840.4418 | 1261500.3344
68 | 2705346.2861 | 1261673.5591 | 2705370.2674 | 1261671.4066 | 2705376.0617 | 1261674.8571
69 | 2705323.0792 | 1261639.017 | 2705343.0638 | 1261642.9316 | 2705343.7534 | 1261649.4827 | 2705346.2861 | 1261673.5591
70 | 2705323.0792 | 1261639.017 | 2705236.2682 | 1261622.4804 | 2705226.6789 | 1261620.7115
71 | 2704901.3977 | 1261577.7348 | 2704908.3859 | 1261579.6834
72 | 2704935.236 | 1261587.1703 | 2704908.3859 | 1261579.6834
73 | 2704901.3977 | 1261577.7348 | 2704892.9848 | 1261575.389 | 2704885.185 | 1261573.6296
74 | 2704935.236 | 1261587.1703 | 2704950.5218 | 1261572.2067 | 2704952.9761 | 1261569.8038
75 | 2704935.236 | 1261587.1703 | 2704930.9715 | 1261591.3537 | 2704926.4244 | 1261595.7434 | 2704942.5501 | 1261601.8123
76 | 2704914.9427 | 1261618.0362 | 2704915.6496 | 1261612.1772 | 2704920.129 | 1261603.5272 | 2704926.4244 | 1261595.7434 | 2704930.9715 | 1261591.3537 | 2704935.236 | 1261587.1703
77 | 2704884.0451 | 1261573.3725 | 2704885.185 | 1261573.6296
78 | 2704952.9761 | 1261569.8038 | 2704936.0392 | 1261560.8696
79 | 2704942.5501 | 1261601.8123 | 2704952.7913 | 1261609.923
80 | 2704914.9427 | 1261618.0362 | 2704916.9239 | 1261624.4545 | 2704918.3628 | 1261626.1723
81 | 2704914.9427 | 1261618.0362 | 2704901.0646 | 1261616.4932
82 | 2704884.0451 | 1261573.3725 | 2704870.9385 | 1261570.4162 | 2704858.8393 | 1261568.4159
83 | 2704918.3628 | 1261626.1723 | 2704919.9223 | 1261628.0341
84 | 2704893.6952 | 1261615.6739 | 2704901.0646 | 1261616.4932
85 | 2704858.8393 | 1261568.4159 | 2704855.1671 | 1261567.8088
86 | 2704977.8894 | 1261569.5012 | 2704992.2856 | 1261557.9581 | 2704992.988 | 1261547.4501
87 | 2704921.0859 | 1261629.4233 | 2704919.9223 | 1261628.0341
88 | 2704887.0799 | 1261614.5331 | 2704889.234 | 1261615.1779 | 2704893.6952 | 1261615.6739
89 | 2704832.9215 | 1261532.7776 | 2704822.4708 | 1261530.5128 | 2704819.8207 | 1261529.932 | 2704816.3499 | 1261529.1515
90 | 2704832.9215 | 1261532.7776 | 2704832.5974 | 1261535.4449
91 | 2704837.7039 | 1261505.762 | 2704840.4418 | 1261500.3344
92 | 2704837.7039 | 1261505.762 | 2704861.0256 | 1261515.8456
93 | 2704861.0256 | 1261515.8456 | 2704864.8458 | 1261517.4973
94 | 2704896.8697 | 1261526.7728 | 2704891.8698 | 1261533.7455 | 2704889.4942 | 1261534.2594 | 2704882.759 | 1261528.1793 | 2704864.8458 | 1261517.4973
95 | 2704828.5357 | 1261568.8745 | 2704825.565 | 1261583.1724
96 | 2704828.5357 | 1261568.8745 | 2704854.3617 | 1261567.6756 | 2704855.1671 | 1261567.8088
97 | 2704822.6195 | 1261597.349 | 2704825.565 | 1261583.1724
98 | 2705001.3053 | 1261528.739 | 2704993.8046 | 1261535.2327 | 2704992.988 | 1261547.4501
99 | 2705002.8303 | 1261527.4188 | 2705001.3053 | 1261528.739
100 | 2704902.1151 | 1261510.6301 | 2704897.7392 | 1261517.6917 | 2704896.8697 | 1261526.7728
101 | 2704887.0799 | 1261614.5331 | 2704878.0809 | 1261611.8392
102 | 2704822.6195 | 1261597.349 | 2704840.2318 | 1261600.7443
103 | 2704822.6195 | 1261597.349 | 2704810.788 | 1261593.9143 | 2704793.6426 | 1261584.992
104 | 2704822.6195 | 1261597.349 | 2704815.5954 | 1261626.266
105 | 2704786.7265 | 1261478.4887 | 2704791.0463 | 1261475.9438 | 2704801.1074 | 1261473.4088
106 | 2704813.5662 | 1261474.7097 | 2704801.1074 | 1261473.4088 | 2704801.1074 | 1261473.4088
107 | 2704921.0859 | 1261629.4233 | 2704925.0748 | 1261634.1854
108 | 2704811.2176 | 1261650.6697 | 2704814.01 | 1261632.7927 | 2704815.5954 | 1261626.266
109 | 2704778.8843 | 1261578.7254 | 2704793.6426 | 1261584.992
110 | 2704778.8843 | 1261578.7254 | 2704781.8051 | 1261565.8058
111 | 2704836.1097 | 1261477.0636 | 2704828.7872 | 1261476.299
112 | 2704820.7357 | 1261475.4583 | 2704828.7872 | 1261476.299
113 | 2704813.5662 | 1261474.7097 | 2704820.7357 | 1261475.4583
114 | 2704929.2632 | 1261639.1856 | 2704932.1954 | 1261652.7379 | 2704933.6808 | 1261671.3798 | 2704934.1962 | 1261678.017
115 | 2704929.2632 | 1261639.1856 | 2704925.0748 | 1261634.1854
116 | 2704979.2204 | 1261626.1054 | 2704976.0037 | 1261633.668

## bus_geodata
| x | y | coords
0 | 2704919.7395 | 1261308.5406
1 | 2704928.8116 | 1261369.5524
2 | 2705074.5597 | 1261592.7167
3 | 2705114.0929 | 1261599.756
4 | 2705056.2455 | 1261589.4532
5 | 2705167.974 | 1261609.8261
6 | 2705047.8411 | 1261617.5163
7 | 2705191.0325 | 1261614.1356
8 | 2705031.9846 | 1261657.3792
9 | 2705029.7195 | 1261612.7256
10 | 2705059.1857 | 1261662.0808
11 | 2705191.1526 | 1261614.1578
12 | 2705186.1871 | 1261627.9063
13 | 2705020.6859 | 1261610.3373
14 | 2705017.0863 | 1261609.3857
15 | 2704994.2547 | 1261601.4899
16 | 2705009.6109 | 1261581.1355
17 | 2705000.0726 | 1261579.4921
18 | 2704768.2935 | 1261521.6251
19 | 2704777.3633 | 1261526.2939
20 | 2704752.2182 | 1261513.3541
21 | 2704789.3435 | 1261532.4609
22 | 2704758.2088 | 1261503.4808
23 | 2704750.6567 | 1261518.5649
24 | 2704795.4539 | 1261529.7855
25 | 2704785.9946 | 1261547.2743
26 | 2704761.7555 | 1261499.2821
27 | 2704747.8514 | 1261534.1505
28 | 2704803.5015 | 1261526.262
29 | 2704782.078 | 1261564.5984
30 | 2704774.6098 | 1261486.6851
31 | 2704748.8459 | 1261553.0401
32 | 2704982.6973 | 1261590.7376
33 | 2704972.9964 | 1261646.5704
34 | 2704970.6951 | 1261646.1487
35 | 2704931.871 | 1261403.5682
36 | 2704934.9867 | 1261405.4251
37 | 2704911.8316 | 1261391.6252
38 | 2704949.182 | 1261417.5983
39 | 2704920.1083 | 1261380.8661
40 | 2704893.1401 | 1261412.0442
41 | 2704895.8844 | 1261430.6751
42 | 2704879.6127 | 1261356.5773
43 | 2704929.2473 | 1261445.6347
44 | 2704922.1139 | 1261444.0485
45 | 2704940.6764 | 1261444.581
46 | 2704906.2251 | 1261434.4727
47 | 2704871.128 | 1261398.551
48 | 2704899.7207 | 1261444.2544
49 | 2704909.1765 | 1261475.4037
50 | 2704937.1242 | 1261519.3559
51 | 2704940.0633 | 1261523.2692
52 | 2704877.9008 | 1261451.9851
53 | 2704951.5809 | 1261538.7324
54 | 2704859.0585 | 1261473.073
55 | 2704924.101 | 1261554.5722
56 | 2704935.8779 | 1261560.7845
57 | 2704966.0845 | 1261558.2045
58 | 2704852.6262 | 1261480.2719
59 | 2705376.0617 | 1261674.8571
60 | 2705346.2861 | 1261673.5591
61 | 2705323.0792 | 1261639.017
62 | 2705226.6789 | 1261620.7115
63 | 2704908.3859 | 1261579.6834
64 | 2704901.3977 | 1261577.7348
65 | 2704935.236 | 1261587.1703
66 | 2704885.185 | 1261573.6296
67 | 2704952.9761 | 1261569.8038
68 | 2704942.5501 | 1261601.8123
69 | 2704914.9427 | 1261618.0362
70 | 2704884.0451 | 1261573.3725
71 | 2704936.0392 | 1261560.8696
72 | 2704952.7913 | 1261609.923
73 | 2704918.3628 | 1261626.1723
74 | 2704901.0646 | 1261616.4932
75 | 2704858.8393 | 1261568.4159
76 | 2704977.8894 | 1261569.5012
77 | 2704974.1997 | 1261608.5101
78 | 2704919.9223 | 1261628.0341
79 | 2704893.6952 | 1261615.6739
80 | 2704816.3499 | 1261529.1515
81 | 2704832.9215 | 1261532.7776
82 | 2704832.5974 | 1261535.4449
83 | 2704798.014 | 1261502.9342
84 | 2704837.7039 | 1261505.762
85 | 2704840.4418 | 1261500.3344
86 | 2704861.0256 | 1261515.8456
87 | 2704864.8458 | 1261517.4973
88 | 2704828.5357 | 1261568.8745
89 | 2704825.565 | 1261583.1724
90 | 2704855.1671 | 1261567.8088
91 | 2704992.988 | 1261547.4501
92 | 2705001.3053 | 1261528.739
93 | 2704896.8697 | 1261526.7728
94 | 2704902.1151 | 1261510.6301
95 | 2704887.0799 | 1261614.5331
96 | 2704878.0809 | 1261611.8392
97 | 2704840.2318 | 1261600.7443
98 | 2704822.6195 | 1261597.349
99 | 2704786.7265 | 1261478.4887
100 | 2704801.1074 | 1261473.4088
101 | 2704921.0859 | 1261629.4233
102 | 2704811.2176 | 1261650.6697
103 | 2704815.5954 | 1261626.266
104 | 2704793.6426 | 1261584.992
105 | 2704778.8843 | 1261578.7254
106 | 2704836.1097 | 1261477.0636
107 | 2704828.7872 | 1261476.299
108 | 2704820.7357 | 1261475.4583
109 | 2704813.5662 | 1261474.7097
110 | 2704754.4601 | 1261568.0172
111 | 2705002.8303 | 1261527.4188
112 | 2704781.8051 | 1261565.8058
113 | 2704934.1962 | 1261678.017
114 | 2704929.2632 | 1261639.1856
115 | 2704925.0748 | 1261634.1854
116 | 2704976.0037 | 1261633.668
117 | 2704979.2204 | 1261626.1054
118 | 2704942.5501 | 1261601.8123

## line_std_types
| c_nf_per_km | r_ohm_per_km | x_ohm_per_km | max_i_ka | type | q_mm2 | alpha | voltage_rating
NAYY 4x50 SE | 210 | 0.642 | 0.083 | 0.142 | cs | 50 | 0.00403 | LV
NAYY 4x120 SE | 264 | 0.225 | 0.08 | 0.242 | cs | 120 | 0.00403 | LV
NAYY 4x150 SE | 261 | 0.208 | 0.08 | 0.27 | cs | 150 | 0.00403 | LV
NA2XS2Y 1x95 RM/25 12/20 kV | 216 | 0.313 | 0.132 | 0.252 | cs | 95 | 0.00403 | MV
NA2XS2Y 1x185 RM/25 12/20 kV | 273 | 0.161 | 0.117 | 0.362 | cs | 185 | 0.00403 | MV
NA2XS2Y 1x240 RM/25 12/20 kV | 304 | 0.122 | 0.112 | 0.421 | cs | 240 | 0.00403 | MV
NA2XS2Y 1x95 RM/25 6/10 kV | 315 | 0.313 | 0.123 | 0.249 | cs | 95 | 0.00403 | MV
NA2XS2Y 1x185 RM/25 6/10 kV | 406 | 0.161 | 0.11 | 0.358 | cs | 185 | 0.00403 | MV
NA2XS2Y 1x240 RM/25 6/10 kV | 456 | 0.122 | 0.105 | 0.416 | cs | 240 | 0.00403 | MV
NA2XS2Y 1x150 RM/25 12/20 kV | 250 | 0.206 | 0.116 | 0.319 | cs | 150 | 0.00403 | MV
NA2XS2Y 1x120 RM/25 12/20 kV | 230 | 0.253 | 0.119 | 0.283 | cs | 120 | 0.00403 | MV
NA2XS2Y 1x70 RM/25 12/20 kV | 190 | 0.443 | 0.132 | 0.22 | cs | 70 | 0.00403 | MV
NA2XS2Y 1x150 RM/25 6/10 kV | 360 | 0.206 | 0.11 | 0.315 | cs | 150 | 0.00403 | MV
NA2XS2Y 1x120 RM/25 6/10 kV | 340 | 0.253 | 0.113 | 0.28 | cs | 120 | 0.00403 | MV
NA2XS2Y 1x70 RM/25 6/10 kV | 280 | 0.443 | 0.123 | 0.217 | cs | 70 | 0.00403 | MV
N2XS(FL)2Y 1x120 RM/35 64/110 kV | 112 | 0.153 | 0.166 | 0.366 | cs | 120 | 0.00393 | HV
N2XS(FL)2Y 1x185 RM/35 64/110 kV | 125 | 0.099 | 0.156 | 0.457 | cs | 185 | 0.00393 | HV
N2XS(FL)2Y 1x240 RM/35 64/110 kV | 135 | 0.075 | 0.149 | 0.526 | cs | 240 | 0.00393 | HV
N2XS(FL)2Y 1x300 RM/35 64/110 kV | 144 | 0.06 | 0.144 | 0.588 | cs | 300 | 0.00393 | HV
15-AL1/3-ST1A 0.4 | 11 | 1.8769 | 0.35 | 0.105 | ol | 16 | 0.00403 | LV
24-AL1/4-ST1A 0.4 | 11.25 | 1.2012 | 0.335 | 0.14 | ol | 24 | 0.00403 | LV
48-AL1/8-ST1A 0.4 | 12.2 | 0.5939 | 0.3 | 0.21 | ol | 48 | 0.00403 | LV
94-AL1/15-ST1A 0.4 | 13.2 | 0.306 | 0.29 | 0.35 | ol | 94 | 0.00403 | LV
34-AL1/6-ST1A 10.0 | 9.7 | 0.8342 | 0.36 | 0.17 | ol | 34 | 0.00403 | MV
48-AL1/8-ST1A 10.0 | 10.1 | 0.5939 | 0.35 | 0.21 | ol | 48 | 0.00403 | MV
70-AL1/11-ST1A 10.0 | 10.4 | 0.4132 | 0.339 | 0.29 | ol | 70 | 0.00403 | MV
94-AL1/15-ST1A 10.0 | 10.75 | 0.306 | 0.33 | 0.35 | ol | 94 | 0.00403 | MV
122-AL1/20-ST1A 10.0 | 11.1 | 0.2376 | 0.323 | 0.41 | ol | 122 | 0.00403 | MV
149-AL1/24-ST1A 10.0 | 11.25 | 0.194 | 0.315 | 0.47 | ol | 149 | 0.00403 | MV
34-AL1/6-ST1A 20.0 | 9.15 | 0.8342 | 0.382 | 0.17 | ol | 34 | 0.00403 | MV
48-AL1/8-ST1A 20.0 | 9.5 | 0.5939 | 0.372 | 0.21 | ol | 48 | 0.00403 | MV
70-AL1/11-ST1A 20.0 | 9.7 | 0.4132 | 0.36 | 0.29 | ol | 70 | 0.00403 | MV
94-AL1/15-ST1A 20.0 | 10 | 0.306 | 0.35 | 0.35 | ol | 94 | 0.00403 | MV
122-AL1/20-ST1A 20.0 | 10.3 | 0.2376 | 0.344 | 0.41 | ol | 122 | 0.00403 | MV
149-AL1/24-ST1A 20.0 | 10.5 | 0.194 | 0.337 | 0.47 | ol | 149 | 0.00403 | MV
184-AL1/30-ST1A 20.0 | 10.75 | 0.1571 | 0.33 | 0.535 | ol | 184 | 0.00403 | MV
243-AL1/39-ST1A 20.0 | 11 | 0.1188 | 0.32 | 0.645 | ol | 243 | 0.00403 | MV
48-AL1/8-ST1A 110.0 | 8 | 0.5939 | 0.46 | 0.21 | ol | 48 | 0.00403 | HV
70-AL1/11-ST1A 110.0 | 8.4 | 0.4132 | 0.45 | 0.29 | ol | 70 | 0.00403 | HV
94-AL1/15-ST1A 110.0 | 8.65 | 0.306 | 0.44 | 0.35 | ol | 94 | 0.00403 | HV
122-AL1/20-ST1A 110.0 | 8.5 | 0.2376 | 0.43 | 0.41 | ol | 122 | 0.00403 | HV
149-AL1/24-ST1A 110.0 | 8.75 | 0.194 | 0.41 | 0.47 | ol | 149 | 0.00403 | HV
184-AL1/30-ST1A 110.0 | 8.8 | 0.1571 | 0.4 | 0.535 | ol | 184 | 0.00403 | HV
243-AL1/39-ST1A 110.0 | 9 | 0.1188 | 0.39 | 0.645 | ol | 243 | 0.00403 | HV
305-AL1/39-ST1A 110.0 | 9.2 | 0.0949 | 0.38 | 0.74 | ol | 305 | 0.00403 | HV
490-AL1/64-ST1A 110.0 | 9.75 | 0.059 | 0.37 | 0.96 | ol | 490 | 0.00403 | HV
679-AL1/86-ST1A 110.0 | 9.95 | 0.042 | 0.36 | 1.15 | ol | 679 | 0.00403 | HV
490-AL1/64-ST1A 220.0 | 10 | 0.059 | 0.285 | 0.96 | ol | 490 | 0.00403 | HV
679-AL1/86-ST1A 220.0 | 11.7 | 0.042 | 0.275 | 1.15 | ol | 679 | 0.00403 | HV
490-AL1/64-ST1A 380.0 | 11 | 0.059 | 0.253 | 0.96 | ol | 490 | 0.00403 | HV
679-AL1/86-ST1A 380.0 | 14.6 | 0.042 | 0.25 | 1.15 | ol | 679 | 0.00403 | HV

## trafo_std_types
| i0_percent | pfe_kw | vkr_percent | sn_mva | vn_lv_kv | vn_hv_kv | vk_percent | shift_degree | vector_group | tap_side | tap_neutral | tap_min | tap_max | tap_step_degree | tap_step_percent | tap_phase_shifter
160 MVA 380/110 kV | 0.06 | 60 | 0.25 | 160 | 110 | 380 | 12.2 | 0 | Yy0 | hv | 0 | -9 | 9 | 0 | 1.5 | FALSE
100 MVA 220/110 kV | 0.06 | 55 | 0.26 | 100 | 110 | 220 | 12 | 0 | Yy0 | hv | 0 | -9 | 9 | 0 | 1.5 | FALSE
63 MVA 110/20 kV | 0.04 | 22 | 0.32 | 63 | 20 | 110 | 18 | 150 | YNd5 | hv | 0 | -9 | 9 | 0 | 1.5 | FALSE
40 MVA 110/20 kV | 0.05 | 18 | 0.34 | 40 | 20 | 110 | 16.2 | 150 | YNd5 | hv | 0 | -9 | 9 | 0 | 1.5 | FALSE
25 MVA 110/20 kV | 0.07 | 14 | 0.41 | 25 | 20 | 110 | 12 | 150 | YNd5 | hv | 0 | -9 | 9 | 0 | 1.5 | FALSE
63 MVA 110/10 kV | 0.04 | 22 | 0.32 | 63 | 10 | 110 | 18 | 150 | YNd5 | hv | 0 | -9 | 9 | 0 | 1.5 | FALSE
40 MVA 110/10 kV | 0.05 | 18 | 0.34 | 40 | 10 | 110 | 16.2 | 150 | YNd5 | hv | 0 | -9 | 9 | 0 | 1.5 | FALSE
25 MVA 110/10 kV | 0.07 | 14 | 0.41 | 25 | 10 | 110 | 12 | 150 | YNd5 | hv | 0 | -9 | 9 | 0 | 1.5 | FALSE
0.25 MVA 20/0.4 kV | 0.32 | 0.8 | 1.44 | 0.25 | 0.4 | 20 | 6 | 150 | Yzn5 | hv | 0 | -2 | 2 | 0 | 2.5 | FALSE
0.4 MVA 20/0.4 kV | 0.3375 | 1.35 | 1.425 | 0.4 | 0.4 | 20 | 6 | 150 | Dyn5 | hv | 0 | -2 | 2 | 0 | 2.5 | FALSE
0.63 MVA 20/0.4 kV | 0.2619 | 1.65 | 1.206 | 0.63 | 0.4 | 20 | 6 | 150 | Dyn5 | hv | 0 | -2 | 2 | 0 | 2.5 | FALSE
0.25 MVA 10/0.4 kV | 0.24 | 0.6 | 1.2 | 0.25 | 0.4 | 10 | 4 | 150 | Dyn5 | hv | 0 | -2 | 2 | 0 | 2.5 | FALSE
0.4 MVA 10/0.4 kV | 0.2375 | 0.95 | 1.325 | 0.4 | 0.4 | 10 | 4 | 150 | Dyn5 | hv | 0 | -2 | 2 | 0 | 2.5 | FALSE
0.63 MVA 10/0.4 kV | 0.1873 | 1.18 | 1.0794 | 0.63 | 0.4 | 10 | 4 | 150 | Dyn5 | hv | 0 | -2 | 2 | 0 | 2.5 | FALSE

## trafo3w_std_types
| sn_hv_mva | sn_mv_mva | sn_lv_mva | vn_hv_kv | vn_mv_kv | vn_lv_kv | vk_hv_percent | vk_mv_percent | vk_lv_percent | vkr_hv_percent | vkr_mv_percent | vkr_lv_percent | pfe_kw | i0_percent | shift_mv_degree | shift_lv_degree | vector_group | tap_side | tap_neutral | tap_min | tap_max | tap_step_percent
63/25/38 MVA 110/20/10 kV | 63 | 25 | 38 | 110 | 20 | 10 | 10.4 | 10.4 | 10.4 | 0.28 | 0.32 | 0.35 | 35 | 0.89 | 0 | 0 | YN0yn0yn0 | hv | 0 | -10 | 10 | 1.2
63/25/38 MVA 110/10/10 kV | 63 | 25 | 38 | 110 | 10 | 10 | 10.4 | 10.4 | 10.4 | 0.28 | 0.32 | 0.35 | 35 | 0.89 | 0 | 0 | YN0yn0yn0 | hv | 0 | -10 | 10 | 1.2

## fuse_std_types
| fuse_type | i_rated_a | t_avg | t_min | t_total | x_avg | x_min | x_total
HV 100A | HV 100A | 100 | 0 | [10.0, 3.64, 0.854, 0.281, 0.1, 0.0531, 0.022, 0.01] | [10.0, 4.267, 1.21, 0.403, 0.1, 0.058, 0.022, 0.01] | 0 | [300.0, 350.0, 450.0, 550.0, 700.0, 850.0, 1200.0, 1752.0] | [600.0, 700.0, 900.0, 1150.0, 1665.0, 2000.0, 3000.0, 4313.0]
HV 10A | HV 10A | 10 | 0 | [10.0, 1675.0, 0.344, 0.156, 0.1, 0.0417, 0.0171, 0.01] | [10.0, 1.3, 0.3, 0.155, 0.1, 0.0555, 0.023, 0.01] | 0 | [30.0, 32.0, 35.0, 37.0, 39.0, 50.0, 70.0, 88.0] | [60.0, 70.0, 80.0, 87.0, 94.0, 110.0, 150.0, 216.0]
HV 125A | HV 125A | 125 | 0 | [10.0, 1.82, 0.344, 0.1, 0.0467, 0.0269, 0.01] | [10.0, 2.478, 0.426, 0.1, 0.0427, 0.0211, 0.01] | 0 | [375.0, 500.0, 700.0, 925.0, 1200.0, 1500.0, 2341.0] | [750.0, 1000.0, 1500.0, 2200.0, 3000.0, 4000.0, 5765.0]
HV 160A | HV 160A | 160 | 0 | [10.0, 4.15, 1.03, 0.198, 0.1, 0.051, 0.0172, 0.01] | [10.0, 2.3, 0.734, 0.274, 0.1, 0.046, 0.0177, 0.01] | 0 | [480.0, 550.0, 700.0, 1000.0, 1260.0, 1600.0, 2500.0, 3227.0] | [960.0, 1300.0, 1700.0, 2200.0, 2996.0, 4000.0, 6000.0, 7946.0]
HV 16A | HV 16A | 16 | 0 | [10.0, 0.352, 0.164, 0.1, 0.0649, 0.0342, 0.01] | [10.0, 2.34, 0.722, 0.181, 0.1, 0.055, 0.0296, 0.01] | 0 | [48.0, 60.0, 65.0, 71.0, 80.0, 100.0, 162.0] | [96.0, 110.0, 125.0, 150.0, 168.0, 200.0, 250.0, 398.0]
HV 200A | HV 200A | 200 | 0 | [10.0, 4.267, 1.21, 0.403, 0.1, 0.058, 0.022, 0.01] | [10.0, 3.73, 1.654, 0.328, 0.1, 0.0531, 0.019, 0.01] | 0 | [600.0, 700.0, 900.0, 1150.0, 1665.0, 2000.0, 3000.0, 4313.0] | [1200.0, 1500.0, 1800.0, 2700.0, 3960.0, 5000.0, 7500.0, 10620.0]
HV 20A | HV 20A | 20 | 0 | [10.0, 1.3, 0.3, 0.155, 0.1, 0.0555, 0.023, 0.01] | [10.0, 1.3, 0.161, 0.1, 0.0611, 0.0399, 0.0141, 0.01] | 0 | [60.0, 70.0, 80.0, 87.0, 94.0, 110.0, 150.0, 216.0] | [120.0, 150.0, 200.0, 223.0, 260.0, 300.0, 450.0, 532.0]
HV 25A | HV 25A | 25 | 0 | [10.0, 2.512, 0.833, 0.299, 0.1, 0.0372, 0.0223, 0.01] | [10.0, 3.125, 0.597, 0.198, 0.1, 0.0378, 0.022, 0.01] | 0 | [75.0, 82.0, 90.0, 100.0, 124.0, 170.0, 200.0, 289.0] | [150.0, 170.0, 210.0, 250.0, 294.0, 400.0, 500.0, 711.0]
HV 31.5A | HV 31.5A | 31.5 | 0 | [10.0, 2.34, 0.722, 0.181, 0.1, 0.055, 0.0296, 0.01] | [10.0, 2.84, 0.368, 0.164, 0.1, 0.0621, 0.0378, 0.0195, 0.01] | 0 | [95.0, 110.0, 125.0, 150.0, 165.0, 200.0, 250.0, 390.0] | [189.0, 220.0, 300.0, 350.0, 393.0, 450.0, 530.0, 700.0, 960.0]
HV 40A | HV 40A | 40 | 0 | [10.0, 1.3, 0.161, 0.1, 0.0611, 0.0399, 0.0141, 0.01] | [10.0, 2.05, 0.369, 0.198, 0.1, 0.051, 0.0298, 0.01] | 0 | [120.0, 150.0, 200.0, 223.0, 260.0, 300.0, 450.0, 532.0] | [240.0, 300.0, 400.0, 450.0, 530.0, 650.0, 800.0, 1311.0]
HV 50A | HV 50A | 50 | 0 | [10.0, 3.215, 0.597, 0.198, 0.1, 0.0378, 0.022, 0.01] | [10.0, 3.64, 0.854, 0.281, 0.1, 0.0531, 0.022, 0.01] | 0 | [150.0, 170.0, 210.0, 250.0, 294.0, 400.0, 500.0, 711.0] | [300.0, 350.0, 450.0, 550.0, 700.0, 850.0, 1200.0, 1752.0]
HV 6.3A | HV 6.3A | 6.3 | 0 | [10.0, 1.39, 0.344, 0.168, 0.1, 0.056, 0.0263, 0.01] | [10.0, 1.711, 0.516, 0.198, 0.1, 0.0634, 0.0303, 0.01] | 0 | [19.0, 19.5, 20.4, 20.8, 22.0, 25.0, 32.0, 48.0] | [38.0, 40.0, 43.0, 48.0, 53.0, 60.0, 75.0, 118.0]
HV 63A | HV 63A | 63 | 0 | [10.0, 2.84, 0.368, 0.164, 0.1, 0.0621, 0.0378, 0.0195, 0.01] | [10.0, 1.82, 0.344, 0.1, 0.0467, 0.0269, 0.01] | 0 | [189.0, 220.0, 300.0, 350.0, 393.0, 450.0, 530.0, 700.0, 961.0] | [378.0, 500.0, 700.0, 934.0, 1200.0, 1500.0, 2366.0]
HV 80A | HV 80A | 80 | 0 | [10.0, 2.05, 0.369, 0.198, 0.1, 0.051, 0.0298, 0.01] | [10.0, 4.15, 1.03, 0.198, 0.1, 0.051, 0.0172, 0.01] | 0 | [240.0, 300.0, 400.0, 450.0, 530.0, 650.0, 800.0, 1311.0] | [480.0, 550.0, 700.0, 1000.0, 1260.0, 1600.0, 2500.0, 3227.0]
Siemens NH-1-100 | Siemens NH-1-100 | 100 | [5400.0, 2000.0, 400.0, 20.0, 1.0, 0.2, 0.012, 0.004] | 0 | 0 | [150.0, 190.0, 250.0, 430.0, 900.0, 1250.0, 2700.0, 3600.0] | 0 | 0
Siemens NH-1-125 | Siemens NH-1-125 | 125 | [4800.0, 120.0, 7.0, 0.1, 0.004] | 0 | 0 | [180.0, 400.0, 740.0, 2000.0, 4250.0] | 0 | 0
Siemens NH-1-16 | Siemens NH-1-16 | 16 | [4000.0, 400.0, 2.0, 0.1, 0.04, 0.01] | 0 | 0 | [26.0, 35.0, 75.0, 150.0, 200.0, 300.0] | 0 | 0
Siemens NH-1-160 | Siemens NH-1-160 | 160 | [4800.0, 120.0, 7.0, 0.1, 0.004] | 0 | 0 | [210.0, 500.0, 900.0, 2300.0, 5000.0] | 0 | 0
Siemens NH-1-25 | Siemens NH-1-25 | 25 | [4000.0, 1000.0, 10.0, 0.2, 0.02, 0.01] | 0 | 0 | [40.0, 50.0, 100.0, 210.0, 400.0, 500.0] | 0 | 0
Siemens NH-1-50 | Siemens NH-1-50 | 50 | [4000.0, 40.0, 4.0, 1.0, 0.02, 0.01] | 0 | 0 | [86.0, 200.0, 300.0, 400.0, 1000.0, 1280.0] | 0 | 0
Siemens NH-1-63 | Siemens NH-1-63 | 63 | [4000.0, 100.0, 10.0, 2.0, 0.04, 0.01] | 0 | 0 | [100.0, 200.0, 300.0, 400.0, 1000.0, 1500.0] | 0 | 0
Siemens NH-1-80 | Siemens NH-1-80 | 80 | [4800.0, 120.0, 7.0, 0.1, 0.01] | 0 | 0 | [150.58, 250.0, 450.0, 1150.0, 2470.0] | 0 | 0
Siemens NH-2-1000 | Siemens NH-2-1000 | 1000 | [4800.0, 120.0, 7.0, 0.1, 0.004] | 0 | 0 | [1900.0, 3500.0, 8400.0, 24000.0, 52000.0] | 0 | 0
Siemens NH-2-200 | Siemens NH-2-200 | 200 | [4800.0, 120.0, 7.0, 0.1, 0.004] | 0 | 0 | [280.0, 650.0, 1200.0, 3000.0, 7000.0] | 0 | 0
Siemens NH-2-224 | Siemens NH-2-224 | 224 | [4800.0, 120.0, 7.0, 0.2, 0.04, 0.004] | 0 | 0 | [400.0, 750.0, 1453.0, 3025.0, 4315.0, 7600.0] | 0 | 0
Siemens NH-2-250 | Siemens NH-2-250 | 250 | [4800.0, 120.0, 7.0, 0.1, 0.004] | 0 | 0 | [450.0, 800.0, 1650.0, 4000.0, 8500.0] | 0 | 0
Siemens NH-2-315 | Siemens NH-2-315 | 315 | [4800.0, 120.0, 7.0, 0.1, 0.004] | 0 | 0 | [550.0, 920.0, 1900.0, 5000.0, 11000.0] | 0 | 0
Siemens NH-2-355 | Siemens NH-2-355 | 355 | [4800.0, 120.0, 6.0, 0.1, 0.004] | 0 | 0 | [650.0, 1116.27, 2350.0, 5840.0, 12790.0] | 0 | 0
Siemens NH-2-400 | Siemens NH-2-400 | 400 | [4800.0, 120.0, 7.0, 0.1, 0.004] | 0 | 0 | [720.0, 1350.0, 2800.0, 6500.0, 15000.0] | 0 | 0
Siemens NH-2-425 | Siemens NH-2-425 | 425 | [4800.0, 120.0, 7.0, 0.1, 0.004] | 0 | 0 | [850.0, 1500.0, 3050.0, 7500.0, 16500.0] | 0 | 0
Siemens NH-2-630 | Siemens NH-2-630 | 630 | [4800.0, 120.0, 7.0, 0.1, 0.004] | 0 | 0 | [1200.0, 2000.0, 4800.0, 12000.0, 26000.0] | 0 | 0

## dtypes
| element | column | dtype
0 | bus | name | object
1 | bus | vn_kv | float64
2 | bus | type | object
3 | bus | zone | object
4 | bus | in_service | bool
5 | load | name | object
6 | load | bus | uint32
7 | load | p_mw | float64
8 | load | q_mvar | float64
9 | load | const_z_percent | float64
10 | load | const_i_percent | float64
11 | load | sn_mva | float64
12 | load | scaling | float64
13 | load | in_service | bool
14 | load | type | object
15 | ext_grid | name | object
16 | ext_grid | bus | uint32
17 | ext_grid | vm_pu | float64
18 | ext_grid | va_degree | float64
19 | ext_grid | slack_weight | float64
20 | ext_grid | in_service | bool
21 | line | name | object
22 | line | std_type | object
23 | line | from_bus | uint32
24 | line | to_bus | uint32
25 | line | length_km | float64
26 | line | r_ohm_per_km | float64
27 | line | x_ohm_per_km | float64
28 | line | c_nf_per_km | float64
29 | line | g_us_per_km | float64
30 | line | max_i_ka | float64
31 | line | df | float64
32 | line | parallel | uint32
33 | line | type | object
34 | line | in_service | bool
35 | trafo | name | object
36 | trafo | std_type | object
37 | trafo | hv_bus | uint32
38 | trafo | lv_bus | uint32
39 | trafo | sn_mva | float64
40 | trafo | vn_hv_kv | float64
41 | trafo | vn_lv_kv | float64
42 | trafo | vk_percent | float64
43 | trafo | vkr_percent | float64
44 | trafo | pfe_kw | float64
45 | trafo | i0_percent | float64
46 | trafo | shift_degree | float64
47 | trafo | tap_side | object
48 | trafo | tap_neutral | int32
49 | trafo | tap_min | int32
50 | trafo | tap_max | int32
51 | trafo | tap_step_percent | float64
52 | trafo | tap_step_degree | float64
53 | trafo | tap_pos | int32
54 | trafo | tap_phase_shifter | bool
55 | trafo | parallel | uint32
56 | trafo | df | float64
57 | trafo | in_service | bool
58 | line_geodata | coords | object
59 | bus_geodata | x | float64
60 | bus_geodata | y | float64
61 | bus_geodata | coords | object

## parameters
| version | format_version | converged | OPF_converged | name | f_hz | sn_mva
0 | 2.14.6 | 2.14.0 | FALSE | FALSE |  | 50 | 1