## bus
| name | vn_kv | type | zone | in_service
0 | bus_LV_294-3_0_8_node_0 | 0.4 | n |  | TRUE
1 | bus_LV_294-3_0_8_node_1 | 0.4 | n |  | TRUE
2 | bus_LV_294-3_0_8_node_2 | 0.4 | n |  | TRUE
3 | bus_LV_294-3_0_8_node_3 | 0.4 | n |  | TRUE
4 | bus_LV_294-3_0_8_node_4 | 0.4 | n |  | TRUE
5 | bus_LV_294-3_0_8_node_5 | 0.4 | n |  | TRUE
6 | bus_LV_294-3_0_8_node_8 | 0.4 | n |  | TRUE
7 | bus_LV_294-3_0_8_node_6 | 0.4 | n |  | TRUE
8 | bus_LV_294-3_0_8_node_12 | 0.4 | n |  | TRUE
9 | bus_LV_294-3_0_8_node_9 | 0.4 | n |  | TRUE
10 | bus_LV_294-3_0_8_node_11 | 0.4 | n |  | TRUE
11 | bus_LV_294-3_0_8_node_120 | 0.4 | n |  | TRUE
12 | bus_LV_294-3_0_8_node_25 | 0.4 | n |  | TRUE
13 | bus_LV_294-3_0_8_node_14 | 0.4 | n |  | TRUE
14 | bus_LV_294-3_0_8_node_15 | 0.4 | n |  | TRUE
15 | bus_LV_294-3_0_8_node_16 | 0.4 | n |  | TRUE
16 | bus_LV_294-3_0_8_node_26 | 0.4 | n |  | TRUE
17 | bus_LV_294-3_0_8_node_27 | 0.4 | n |  | TRUE
18 | bus_LV_294-3_0_8_node_28 | 0.4 | n |  | TRUE
19 | bus_LV_294-3_0_8_node_29 | 0.4 | n |  | TRUE
20 | bus_LV_294-3_0_8_node_30 | 0.4 | n |  | TRUE
21 | bus_LV_294-3_0_8_node_31 | 0.4 | n |  | TRUE
22 | bus_LV_294-3_0_8_node_121 | 0.4 | n |  | TRUE
23 | bus_LV_294-3_0_8_node_55 | 0.4 | n |  | TRUE
24 | bus_LV_294-3_0_8_node_51 | 0.4 | n |  | TRUE
25 | bus_LV_294-3_0_8_node_52 | 0.4 | n |  | TRUE
26 | bus_LV_294-3_0_8_node_53 | 0.4 | n |  | TRUE
27 | bus_LV_294-3_0_8_node_54 | 0.4 | n |  | TRUE
28 | bus_LV_294-3_0_8_node_56 | 0.4 | n |  | TRUE
29 | bus_LV_294-3_0_8_node_57 | 0.4 | n |  | TRUE
30 | bus_LV_294-3_0_8_node_72 | 0.4 | n |  | TRUE
31 | bus_LV_294-3_0_8_node_73 | 0.4 | n |  | TRUE
32 | bus_LV_294-3_0_8_node_58 | 0.4 | n |  | TRUE
33 | bus_LV_294-3_0_8_node_59 | 0.4 | n |  | TRUE
34 | bus_LV_294-3_0_8_node_61 | 0.4 | n |  | TRUE
35 | bus_LV_294-3_0_8_node_60 | 0.4 | n |  | TRUE
36 | bus_LV_294-3_0_8_node_62 | 0.4 | n |  | TRUE
37 | bus_LV_294-3_0_8_node_63 | 0.4 | n |  | TRUE
38 | bus_LV_294-3_0_8_node_67 | 0.4 | n |  | TRUE
39 | bus_LV_294-3_0_8_node_78 | 0.4 | n |  | TRUE
40 | bus_LV_294-3_0_8_node_84 | 0.4 | n |  | TRUE
41 | bus_LV_294-3_0_8_node_65 | 0.4 | n |  | TRUE
42 | bus_LV_294-3_0_8_node_64 | 0.4 | n |  | TRUE
43 | bus_LV_294-3_0_8_node_66 | 0.4 | n |  | TRUE
44 | bus_LV_294-3_0_8_node_68 | 0.4 | n |  | TRUE
45 | bus_LV_294-3_0_8_node_69 | 0.4 | n |  | TRUE
46 | bus_LV_294-3_0_8_node_70 | 0.4 | n |  | TRUE
47 | bus_LV_294-3_0_8_node_71 | 0.4 | n |  | TRUE
48 | bus_LV_294-3_0_8_node_92 | 0.4 | n |  | TRUE
49 | bus_LV_294-3_0_8_node_90 | 0.4 | n |  | TRUE
50 | bus_LV_294-3_0_8_node_119 | 0.4 | n |  | TRUE
51 | bus_LV_294-3_0_8_node_93 | 0.4 | n |  | TRUE
52 | bus_LV_294-3_0_8_node_74 | 0.4 | n |  | TRUE
53 | bus_LV_294-3_0_8_node_80 | 0.4 | n |  | TRUE
54 | bus_LV_294-3_0_8_node_322 | 0.4 | n |  | TRUE
55 | bus_LV_294-3_0_8_node_76 | 0.4 | n |  | TRUE
56 | bus_LV_294-3_0_8_node_87 | 0.4 | n |  | TRUE
57 | bus_LV_294-3_0_8_node_91 | 0.4 | n |  | TRUE
58 | bus_LV_294-3_0_8_node_79 | 0.4 | n |  | TRUE
59 | bus_LV_294-3_0_8_node_83 | 0.4 | n |  | TRUE
60 | bus_LV_294-3_0_8_node_319 | 0.4 | n |  | TRUE
61 | bus_LV_294-3_0_8_node_326 | 0.4 | n |  | TRUE
62 | bus_LV_294-3_0_8_node_81 | 0.4 | n |  | TRUE
63 | bus_LV_294-3_0_8_node_324 | 0.4 | n |  | TRUE
64 | bus_LV_294-3_0_8_node_332 | 0.4 | n |  | TRUE
65 | bus_LV_294-3_0_8_node_336 | 0.4 | n |  | TRUE
66 | bus_LV_294-3_0_8_node_85 | 0.4 | n |  | TRUE
67 | bus_LV_294-3_0_8_node_325 | 0.4 | n |  | TRUE
68 | bus_LV_294-3_0_8_node_318 | 0.4 | n |  | TRUE
69 | bus_LV_294-3_0_8_node_144 | 0.4 | n |  | TRUE
70 | bus_LV_294-3_0_8_node_316 | 0.4 | n |  | TRUE
71 | bus_LV_294-3_0_8_node_317 | 0.4 | n |  | TRUE
72 | bus_LV_294-3_0_8_node_320 | 0.4 | n |  | TRUE
73 | bus_LV_294-3_0_8_node_321 | 0.4 | n |  | TRUE
74 | bus_LV_294-3_0_8_node_323 | 0.4 | n |  | TRUE
75 | bus_MV_34_1_node_155 | 20 | n |  | TRUE

## load
| name | bus | p_mw | q_mvar | const_z_percent | const_i_percent | sn_mva | scaling | in_service | type
0 | LV_294-3_0_8_load_0 | 0 | 0.00029839 | 7.4784e-05 | 0 | 0 |  | 1 | TRUE | wye
1 | LV_294-3_0_8_load_3 | 3 | 0.00039617 | 9.9289e-05 | 0 | 0 |  | 1 | TRUE | wye
2 | LV_294-3_0_8_load_4 | 4 | 0.00045159 | 0.00011318 | 0 | 0 |  | 1 | TRUE | wye
3 | LV_294-3_0_8_load_5 | 5 | 0.0021737 | 0.00054479 | 0 | 0 |  | 1 | TRUE | wye
4 | LV_294-3_0_8_load_6 | 7 | 0.0041966 | 0.0010518 | 0 | 0 |  | 1 | TRUE | wye
5 | LV_294-3_0_8_load_120 | 11 | 0.000117 | 2.9323e-05 | 0 | 0 |  | 1 | TRUE | wye
6 | LV_294-3_0_8_load_25 | 12 | 0.00072364 | 0.00018136 | 0 | 0 |  | 1 | TRUE | wye
7 | LV_294-3_0_8_load_14 | 13 | 0.00062301 | 0.00015614 | 0 | 0 |  | 1 | TRUE | wye
8 | LV_294-3_0_8_load_15 | 14 | 0.0002972 | 7.4485e-05 | 0 | 0 |  | 1 | TRUE | wye
9 | LV_294-3_0_8_load_27 | 17 | 0.00049741 | 0.00012466 | 0 | 0 |  | 1 | TRUE | wye
10 | LV_294-3_0_8_load_28 | 18 | 0.001219 | 0.00030551 | 0 | 0 |  | 1 | TRUE | wye
11 | LV_294-3_0_8_load_121 | 22 | 0.0010925 | 0.0002738 | 0 | 0 |  | 1 | TRUE | wye
12 | LV_294-3_0_8_load_51 | 24 | 0.0048577 | 0.0012175 | 0 | 0 |  | 1 | TRUE | wye
13 | LV_294-3_0_8_load_52 | 25 | 0.0028021 | 0.00070227 | 0 | 0 |  | 1 | TRUE | wye
14 | LV_294-3_0_8_load_56 | 28 | 0.00097645 | 0.00024472 | 0 | 0 |  | 1 | TRUE | wye
15 | LV_294-3_0_8_load_57 | 29 | 0.0014779 | 0.00037039 | 0 | 0 |  | 1 | TRUE | wye
16 | LV_294-3_0_8_load_73 | 31 | 0.0017083 | 0.00042813 | 0 | 0 |  | 1 | TRUE | wye
17 | LV_294-3_0_8_load_58 | 32 | 0.00096495 | 0.00024184 | 0 | 0 |  | 1 | TRUE | wye
18 | LV_294-3_0_8_load_59 | 33 | 0.0010175 | 0.00025501 | 0 | 0 |  | 1 | TRUE | wye
19 | LV_294-3_0_8_load_67 | 38 | 0.0015388 | 0.00038566 | 0 | 0 |  | 1 | TRUE | wye
20 | LV_294-3_0_8_load_65 | 41 | 0.0035743 | 0.00089582 | 0 | 0 |  | 1 | TRUE | wye
21 | LV_294-3_0_8_load_64 | 42 | 0.0028243 | 0.00070785 | 0 | 0 |  | 1 | TRUE | wye
22 | LV_294-3_0_8_load_66 | 43 | 0.002124 | 0.00053232 | 0 | 0 |  | 1 | TRUE | wye
23 | LV_294-3_0_8_load_68 | 44 | 0.0044241 | 0.0011088 | 0 | 0 |  | 1 | TRUE | wye
24 | LV_294-3_0_8_load_92 | 48 | 0.0016269 | 0.00040773 | 0 | 0 |  | 1 | TRUE | wye
25 | LV_294-3_0_8_load_90 | 49 | 0.0024744 | 0.00062013 | 0 | 0 |  | 1 | TRUE | wye
26 | LV_294-3_0_8_load_119 | 50 | 0.0035778 | 0.00089667 | 0 | 0 |  | 1 | TRUE | wye
27 | LV_294-3_0_8_load_93 | 51 | 0.0022374 | 0.00056074 | 0 | 0 |  | 1 | TRUE | wye
28 | LV_294-3_0_8_load_322 | 54 | 0.022552 | 0.005652 | 0 | 0 |  | 1 | TRUE | wye
29 | LV_294-3_0_8_load_319 | 60 | 0.000868 | 0.00021754 | 0 | 0 |  | 1 | TRUE | wye
30 | LV_294-3_0_8_load_326 | 61 | 0.012286 | 0.0030792 | 0 | 0 |  | 1 | TRUE | wye
31 | LV_294-3_0_8_load_332 | 64 | 0.00010578 | 2.6511e-05 | 0 | 0 |  | 1 | TRUE | wye
32 | LV_294-3_0_8_load_336 | 65 | 0.0026197 | 0.00065656 | 0 | 0 |  | 1 | TRUE | wye
33 | LV_294-3_0_8_load_325 | 67 | 0.004244 | 0.0010636 | 0 | 0 |  | 1 | TRUE | wye
34 | LV_294-3_0_8_load_318 | 68 | 0.00021663 | 5.4291e-05 | 0 | 0 |  | 1 | TRUE | wye
35 | LV_294-3_0_8_load_144 | 69 | 0.00031039 | 7.7792e-05 | 0 | 0 |  | 1 | TRUE | wye
36 | LV_294-3_0_8_load_316 | 70 | 0.00055477 | 0.00013904 | 0 | 0 |  | 1 | TRUE | wye
37 | LV_294-3_0_8_load_317 | 71 | 0.0026582 | 0.0006662 | 0 | 0 |  | 1 | TRUE | wye
38 | LV_294-3_0_8_load_320 | 72 | 0.00092081 | 0.00023078 | 0 | 0 |  | 1 | TRUE | wye
39 | LV_294-3_0_8_load_321 | 73 | 0.022369 | 0.0056062 | 0 | 0 |  | 1 | TRUE | wye
40 | LV_294-3_0_8_load_323 | 74 | 0.0040759 | 0.0010215 | 0 | 0 |  | 1 | TRUE | wye

## ext_grid
| name | bus | vm_pu | va_degree | slack_weight | in_service
0 |  | 37 | 1 | 0 | 1 | TRUE

## line
| name | std_type | from_bus | to_bus | length_km | r_ohm_per_km | x_ohm_per_km | c_nf_per_km | g_us_per_km | max_i_ka | df | parallel | type | in_service
0 | LV_294-3_0_8_line_0 |  | 0 | 1 | 0.040297 | 0.125 | 0.08 | 261 | 0 | 0.364 | 1 | 1 | cs | TRUE
1 | LV_294-3_0_8_line_1 |  | 0 | 2 | 0.020562 | 0.125 | 0.08 | 261 | 0 | 0.364 | 1 | 1 | cs | TRUE
2 | LV_294-3_0_8_line_2 |  | 1 | 3 | 0.0015636 | 0.125 | 0.08 | 261 | 0 | 0.364 | 1 | 1 | cs | TRUE
3 | LV_294-3_0_8_line_3 |  | 2 | 4 | 0.025298 | 0.125 | 0.08 | 261 | 0 | 0.364 | 1 | 1 | cs | TRUE
4 | LV_294-3_0_8_line_4 |  | 3 | 5 | 0.016768 | 0.125 | 0.08 | 261 | 0 | 0.364 | 1 | 1 | cs | TRUE
5 | LV_294-3_0_8_line_5 |  | 4 | 6 | 0.21384 | 0.125 | 0.08 | 261 | 0 | 0.364 | 1 | 1 | cs | TRUE
6 | LV_294-3_0_8_line_6 |  | 5 | 7 | 0.00033657 | 0.125 | 0.08 | 261 | 0 | 0.364 | 1 | 1 | cs | TRUE
7 | LV_294-3_0_8_line_7 |  | 6 | 8 | 0.79273 | 0.125 | 0.08 | 261 | 0 | 0.364 | 1 | 1 | cs | TRUE
8 | LV_294-3_0_8_line_8 |  | 8 | 12 | 0.49088 | 0.125 | 0.08 | 261 | 0 | 0.364 | 1 | 1 | cs | TRUE
9 | LV_294-3_0_8_line_9 |  | 8 | 9 | 0.54502 | 0.125 | 0.08 | 261 | 0 | 0.364 | 1 | 1 | cs | TRUE
10 | LV_294-3_0_8_line_10 |  | 9 | 10 | 0.41166 | 0.125 | 0.08 | 261 | 0 | 0.364 | 1 | 1 | cs | TRUE
11 | LV_294-3_0_8_line_11 |  | 10 | 11 | 0.029329 | 0.125 | 0.08 | 261 | 0 | 0.364 | 1 | 1 | cs | TRUE
12 | LV_294-3_0_8_line_12 |  | 11 | 20 | 0.43009 | 0.125 | 0.08 | 261 | 0 | 0.364 | 1 | 1 | cs | TRUE
13 | LV_294-3_0_8_line_13 |  | 12 | 16 | 0.027808 | 0.125 | 0.08 | 261 | 0 | 0.364 | 1 | 1 | cs | TRUE
14 | LV_294-3_0_8_line_14 |  | 13 | 14 | 0.032159 | 0.125 | 0.08 | 261 | 0 | 0.364 | 1 | 1 | cs | TRUE
15 | LV_294-3_0_8_line_15 |  | 14 | 15 | 0.0083265 | 0.125 | 0.08 | 261 | 0 | 0.364 | 1 | 1 | cs | TRUE
16 | LV_294-3_0_8_line_16 |  | 15 | 16 | 0.030627 | 0.125 | 0.08 | 261 | 0 | 0.364 | 1 | 1 | cs | TRUE
17 | LV_294-3_0_8_line_17 |  | 17 | 18 | 0.21633 | 0.125 | 0.08 | 261 | 0 | 0.364 | 1 | 1 | cs | TRUE
18 | LV_294-3_0_8_line_18 |  | 17 | 19 | 0.024165 | 0.125 | 0.08 | 261 | 0 | 0.364 | 1 | 1 | cs | TRUE
19 | LV_294-3_0_8_line_19 |  | 18 | 20 | 0.21503 | 0.125 | 0.08 | 261 | 0 | 0.364 | 1 | 1 | cs | TRUE
20 | LV_294-3_0_8_line_20 |  | 19 | 21 | 0.18392 | 0.125 | 0.08 | 261 | 0 | 0.364 | 1 | 1 | cs | TRUE
21 | LV_294-3_0_8_line_21 |  | 20 | 22 | 0.018155 | 0.125 | 0.08 | 261 | 0 | 0.364 | 1 | 1 | cs | TRUE
22 | LV_294-3_0_8_line_22 |  | 21 | 23 | 0.10087 | 0.125 | 0.08 | 261 | 0 | 0.364 | 1 | 2 | cs | TRUE
23 | LV_294-3_0_8_line_23 |  | 22 | 69 | 0.001226 | 0.125 | 0.08 | 261 | 0 | 0.364 | 1 | 1 | cs | TRUE
24 | LV_294-3_0_8_line_24 |  | 23 | 32 | 0.028758 | 0.125 | 0.08 | 261 | 0 | 0.364 | 1 | 1 | cs | TRUE
25 | LV_294-3_0_8_line_25 |  | 23 | 26 | 0.031838 | 0.125 | 0.08 | 261 | 0 | 0.364 | 1 | 3 | cs | TRUE
26 | LV_294-3_0_8_line_26 |  | 24 | 25 | 0.030543 | 0.125 | 0.08 | 261 | 0 | 0.364 | 1 | 3 | cs | TRUE
27 | LV_294-3_0_8_line_27 |  | 24 | 26 | 0.041738 | 0.125 | 0.08 | 261 | 0 | 0.364 | 1 | 3 | cs | TRUE
28 | LV_294-3_0_8_line_28 |  | 25 | 27 | 0.020166 | 0.125 | 0.08 | 261 | 0 | 0.364 | 1 | 3 | cs | TRUE
29 | LV_294-3_0_8_line_29 |  | 26 | 28 | 0.028263 | 0.125 | 0.08 | 261 | 0 | 0.364 | 1 | 1 | cs | TRUE
30 | LV_294-3_0_8_line_30 |  | 26 | 29 | 0.034603 | 0.125 | 0.08 | 261 | 0 | 0.364 | 1 | 1 | cs | TRUE
31 | LV_294-3_0_8_line_31 |  | 27 | 30 | 0.013068 | 0.125 | 0.08 | 261 | 0 | 0.364 | 1 | 3 | cs | TRUE
32 | LV_294-3_0_8_line_32 |  | 27 | 31 | 0.02534 | 0.125 | 0.08 | 261 | 0 | 0.364 | 1 | 1 | cs | TRUE
33 | LV_294-3_0_8_line_33 |  | 30 | 51 | 0.0068533 | 0.125 | 0.08 | 261 | 0 | 0.364 | 1 | 3 | cs | TRUE
34 | LV_294-3_0_8_line_34 |  | 33 | 34 | 0.011461 | 0.125 | 0.08 | 261 | 0 | 0.364 | 1 | 1 | cs | TRUE
35 | LV_294-3_0_8_line_35 |  | 34 | 37 | 0.041075 | 0.125 | 0.08 | 261 | 0 | 0.364 | 1 | 1 | cs | TRUE
36 | LV_294-3_0_8_line_36 |  | 34 | 35 | 0.021494 | 0.125 | 0.08 | 261 | 0 | 0.364 | 1 | 1 | cs | TRUE
37 | LV_294-3_0_8_line_37 |  | 35 | 36 | 0.009971 | 0.125 | 0.08 | 261 | 0 | 0.364 | 1 | 1 | cs | TRUE
38 | LV_294-3_0_8_line_38 |  | 36 | 38 | 0.0095377 | 0.125 | 0.08 | 261 | 0 | 0.364 | 1 | 1 | cs | TRUE
39 | LV_294-3_0_8_line_39 |  | 37 | 39 | 0.10531 | 0.125 | 0.08 | 261 | 0 | 0.364 | 1 | 3 | cs | TRUE
40 | LV_294-3_0_8_line_40 |  | 37 | 40 | 0.69455 | 0.125 | 0.08 | 261 | 0 | 0.364 | 1 | 3 | cs | TRUE
41 | LV_294-3_0_8_line_41 |  | 37 | 41 | 0.020472 | 0.125 | 0.08 | 261 | 0 | 0.364 | 1 | 1 | cs | TRUE
42 | LV_294-3_0_8_line_42 |  | 38 | 43 | 0.02868 | 0.125 | 0.08 | 261 | 0 | 0.364 | 1 | 1 | cs | TRUE
43 | LV_294-3_0_8_line_43 |  | 39 | 57 | 0.020895 | 0.125 | 0.08 | 261 | 0 | 0.364 | 1 | 1 | cs | TRUE
44 | LV_294-3_0_8_line_44 |  | 39 | 51 | 0.0086454 | 0.125 | 0.08 | 261 | 0 | 0.364 | 1 | 3 | cs | TRUE
45 | LV_294-3_0_8_line_45 |  | 40 | 65 | 0.046663 | 0.125 | 0.08 | 261 | 0 | 0.364 | 1 | 1 | cs | TRUE
46 | LV_294-3_0_8_line_46 |  | 40 | 53 | 0.20574 | 0.125 | 0.08 | 261 | 0 | 0.364 | 1 | 2 | cs | TRUE
47 | LV_294-3_0_8_line_47 |  | 42 | 43 | 0.025265 | 0.125 | 0.08 | 261 | 0 | 0.364 | 1 | 1 | cs | TRUE
48 | LV_294-3_0_8_line_48 |  | 44 | 45 | 0.0032272 | 0.125 | 0.08 | 261 | 0 | 0.364 | 1 | 1 | cs | TRUE
49 | LV_294-3_0_8_line_49 |  | 45 | 46 | 0.014434 | 0.125 | 0.08 | 261 | 0 | 0.364 | 1 | 1 | cs | TRUE
50 | LV_294-3_0_8_line_50 |  | 45 | 47 | 0.018216 | 0.125 | 0.08 | 261 | 0 | 0.364 | 1 | 1 | cs | TRUE
51 | LV_294-3_0_8_line_51 |  | 46 | 48 | 0.038704 | 0.125 | 0.08 | 261 | 0 | 0.364 | 1 | 1 | cs | TRUE
52 | LV_294-3_0_8_line_52 |  | 46 | 49 | 0.022405 | 0.125 | 0.08 | 261 | 0 | 0.364 | 1 | 1 | cs | TRUE
53 | LV_294-3_0_8_line_53 |  | 47 | 50 | 0.032333 | 0.125 | 0.08 | 261 | 0 | 0.364 | 1 | 1 | cs | TRUE
54 | LV_294-3_0_8_line_54 |  | 49 | 57 | 0.004276 | 0.125 | 0.08 | 261 | 0 | 0.364 | 1 | 1 | cs | TRUE
55 | LV_294-3_0_8_line_55 |  | 50 | 55 | 0.035114 | 0.125 | 0.08 | 261 | 0 | 0.364 | 1 | 1 | cs | TRUE
56 | LV_294-3_0_8_line_56 |  | 52 | 53 | 0.05775 | 0.125 | 0.08 | 261 | 0 | 0.364 | 1 | 1 | cs | TRUE
57 | LV_294-3_0_8_line_57 |  | 52 | 54 | 0.097267 | 0.125 | 0.08 | 261 | 0 | 0.364 | 1 | 1 | cs | TRUE
58 | LV_294-3_0_8_line_58 |  | 53 | 61 | 0.046137 | 0.125 | 0.08 | 261 | 0 | 0.364 | 1 | 1 | cs | TRUE
59 | LV_294-3_0_8_line_59 |  | 54 | 73 | 0.0026714 | 0.125 | 0.08 | 261 | 0 | 0.364 | 1 | 1 | cs | TRUE
60 | LV_294-3_0_8_line_60 |  | 55 | 56 | 0.40867 | 0.125 | 0.08 | 261 | 0 | 0.364 | 1 | 1 | cs | TRUE
61 | LV_294-3_0_8_line_61 |  | 56 | 68 | 0.028684 | 0.125 | 0.08 | 261 | 0 | 0.364 | 1 | 1 | cs | TRUE
62 | LV_294-3_0_8_line_62 |  | 56 | 58 | 0.027252 | 0.125 | 0.08 | 261 | 0 | 0.364 | 1 | 1 | cs | TRUE
63 | LV_294-3_0_8_line_63 |  | 58 | 59 | 0.39719 | 0.125 | 0.08 | 261 | 0 | 0.364 | 1 | 1 | cs | TRUE
64 | LV_294-3_0_8_line_64 |  | 58 | 60 | 0.027453 | 0.125 | 0.08 | 261 | 0 | 0.364 | 1 | 1 | cs | TRUE
65 | LV_294-3_0_8_line_65 |  | 59 | 64 | 0.093534 | 0.125 | 0.08 | 261 | 0 | 0.364 | 1 | 1 | cs | TRUE
66 | LV_294-3_0_8_line_66 |  | 60 | 72 | 0.01541 | 0.125 | 0.08 | 261 | 0 | 0.364 | 1 | 1 | cs | TRUE
67 | LV_294-3_0_8_line_67 |  | 61 | 62 | 0.052914 | 0.125 | 0.08 | 261 | 0 | 0.364 | 1 | 1 | cs | TRUE
68 | LV_294-3_0_8_line_68 |  | 62 | 63 | 0.050147 | 0.125 | 0.08 | 261 | 0 | 0.364 | 1 | 1 | cs | TRUE
69 | LV_294-3_0_8_line_69 |  | 63 | 66 | 0.026572 | 0.125 | 0.08 | 261 | 0 | 0.364 | 1 | 1 | cs | TRUE
70 | LV_294-3_0_8_line_70 |  | 63 | 74 | 0.039347 | 0.125 | 0.08 | 261 | 0 | 0.364 | 1 | 1 | cs | TRUE
71 | LV_294-3_0_8_line_71 |  | 66 | 67 | 0.039867 | 0.125 | 0.08 | 261 | 0 | 0.364 | 1 | 1 | cs | TRUE
72 | LV_294-3_0_8_line_72 |  | 68 | 71 | 0.063644 | 0.125 | 0.08 | 261 | 0 | 0.364 | 1 | 1 | cs | TRUE
73 | LV_294-3_0_8_line_73 |  | 70 | 71 | 0.03741 | 0.125 | 0.08 | 261 | 0 | 0.364 | 1 | 1 | cs | TRUE

## trafo
| name | std_type | hv_bus | lv_bus | sn_mva | vn_hv_kv | vn_lv_kv | vk_percent | vkr_percent | pfe_kw | i0_percent | shift_degree | tap_side | tap_neutral | tap_min | tap_max | tap_step_percent | tap_step_degree | tap_pos | tap_phase_shifter | parallel | df | in_service
0 | LV_294-3_0_8_trafo_63 | 0.63 MVA 20/0.4 kV | 75 | 37 | 0.63 | 20 | 0.4 | 6 | 1.206 | 1.65 | 0.2619 | 150 | hv | 0 | -2 | 2 | 2.5 | 0 | 0 | FALSE | 1 | 1 | TRUE

## line_geodata
| x0 | y0 | x1 | y1 | x2 | y2 | x3 | y3 | x4 | y4 | x5 | y5 | x6 | y6 | x7 | y7 | x8 | y8 | x9 | y9 | x10 | y10 | x11 | y11 | x12 | y12 | x13 | y13 | x14 | y14 | x15 | y15 | x16 | y16 | x17 | y17 | x18 | y18 | x19 | y19 | x20 | y20
0 | 2709649.5528 | 1260699.6056 | 2709643.3546 | 1260726.5469 | 2709641.1434 | 1260739.004
1 | 2709638.0734 | 1260759.3213 | 2709638.7251 | 1260752.6277 | 2709641.1434 | 1260739.004
2 | 2709649.5528 | 1260699.6056 | 2709648.305 | 1260698.6635
3 | 2709638.0734 | 1260759.3213 | 2709612.8235 | 1260757.7577
4 | 2709634.923 | 1260688.5602 | 2709648.305 | 1260698.6635
5 | 2709421.8179 | 1260820.3475 | 2709450.9281 | 1260810.1773 | 2709472.4693 | 1260799.6669 | 2709496.766 | 1260769.8023 | 2709508.6606 | 1260761.2485 | 2709523.1784 | 1260755.1343 | 2709542.1782 | 1260752.0278 | 2709579.3666 | 1260755.019 | 2709605.5177 | 1260757.3053 | 2709612.8235 | 1260757.7577
6 | 2709634.6543 | 1260688.3574 | 2709634.923 | 1260688.5602
7 | 2709123.9857 | 1261060.7837 | 2709082.7991 | 1261058.0775 | 2709038.7142 | 1261060.9006 | 2708957.103 | 1261094.292 | 2708941.0714 | 1261094.2856 | 2708929.8439 | 1261087.1729 | 2708925.2626 | 1261074.0107 | 2708926.3218 | 1261063.9773 | 2708926.6961 | 1261060.4367 | 2708946.2886 | 1261040.2248 | 2708981.846 | 1261000.3571 | 2709000.7042 | 1260978.7084 | 2709007.0032 | 1260971.4739 | 2709036.5271 | 1260954.3145 | 2709072.9797 | 1260941.153 | 2709126.1465 | 1260919.6374 | 2709191.2726 | 1260901.557 | 2709231.5106 | 1260886.7205 | 2709307.4518 | 1260862.2245 | 2709390.3441 | 1260831.9864 | 2709421.8179 | 1260820.3475
8 | 2709123.9857 | 1261060.7837 | 2709177.5266 | 1261047.1266 | 2709216.3859 | 1261037.5023 | 2709234.4913 | 1261034.2004 | 2709334.5611 | 1261007.0814 | 2709389.5756 | 1260977.7957 | 2709406.8932 | 1260969.8314 | 2709425.9449 | 1260968.3603 | 2709452.95 | 1260966.814 | 2709469.9678 | 1260961.6134 | 2709516.9561 | 1260953.0757 | 2709561.0168 | 1260948.7767 | 2709573.5135 | 1260950.4206 | 2709584.6498 | 1260957.5552 | 2709591.1546 | 1260965.5556
9 | 2709011.2186 | 1261203.9261 | 2708983.734 | 1261207.0223 | 2708953.2911 | 1261216.87 | 2708923.7775 | 1261225.7785 | 2708907.8079 | 1261226.5185 | 2708863.9039 | 1261218.7706 | 2708835.7389 | 1261213.8037 | 2708815.4706 | 1261204.8567 | 2708825.1151 | 1261200.9196 | 2708850.6471 | 1261190.4805 | 2708898.4975 | 1261169.3543 | 2708937.059 | 1261152.5055 | 2708986.4482 | 1261128.8951 | 2709053.6582 | 1261079.8253 | 2709123.9857 | 1261060.7837
10 | 2708794.2973 | 1261488.7298 | 2708805.1342 | 1261314.7596 | 2708817.4092 | 1261312.45 | 2708911.5092 | 1261278.0302 | 2708925.4936 | 1261271.7157 | 2708940.7536 | 1261260.8096 | 2709011.2186 | 1261203.9261
11 | 2708794.2973 | 1261488.7298 | 2708823.583 | 1261490.3196
12 | 2709210.8267 | 1261311.4763 | 2709190.9476 | 1261321.896 | 2709023.1808 | 1261409.8432 | 2708875.0355 | 1261484.3781 | 2708869.1873 | 1261486.817 | 2708863.5557 | 1261488.5482 | 2708856.1806 | 1261490.0026 | 2708847.0997 | 1261490.7695 | 2708827.7721 | 1261490.547 | 2708823.583 | 1261490.3196
13 | 2709602.2258 | 1260990.9646 | 2709592.6088 | 1260967.3442 | 2709591.1546 | 1260965.5556
14 | 2709565.3786 | 1261005.0274 | 2709576.0045 | 1261009.5947 | 2709590.8214 | 1261016.1858 | 2709594.7833 | 1261018.0446
15 | 2709602.3214 | 1261021.5812 | 2709594.7833 | 1261018.0446
16 | 2709602.3214 | 1261021.5812 | 2709601.9308 | 1260999.5553 | 2709602.2258 | 1260990.9646
17 | 2709401.27 | 1261211.6344 | 2709418.222 | 1261202.7495 | 2709534.9412 | 1261144.6266 | 2709546.233 | 1261138.8753 | 2709557.5417 | 1261132.2123 | 2709564.4037 | 1261126.757 | 2709589.0455 | 1261105.9797
18 | 2709607.5199 | 1261090.4026 | 2709589.0455 | 1261105.9797
19 | 2709210.8267 | 1261311.4763 | 2709235.5998 | 1261298.4782 | 2709372.5412 | 1261226.6918 | 2709401.27 | 1261211.6344
20 | 2709607.5199 | 1261090.4026 | 2709619.0151 | 1261098.4891 | 2709624.7027 | 1261103.9324 | 2709629.3976 | 1261112.5156 | 2709635.6489 | 1261124.9531 | 2709641.1373 | 1261130.9821 | 2709633.7536 | 1261134.8931 | 2709621.8113 | 1261136.2952 | 2709606.3443 | 1261137.9545 | 2709597.4328 | 1261138.9013 | 2709590.7049 | 1261142.0015 | 2709586.7186 | 1261146.8318 | 2709582.5529 | 1261153.6159 | 2709580.6605 | 1261160.1531 | 2709580.6941 | 1261166.4702 | 2709584.7074 | 1261206.5341 | 2709585.7247 | 1261216.706
21 | 2709210.8267 | 1261311.4763 | 2709206.7905 | 1261293.7761
22 | 2709577.5498 | 1261316.5727 | 2709580.5238 | 1261304.9512 | 2709584.9923 | 1261287.5192 | 2709586.2494 | 1261263.2107 | 2709586.8544 | 1261241.1477 | 2709586.4993 | 1261233.4679 | 2709585.7247 | 1261216.706
23 | 2709206.5179 | 1261292.5807 | 2709206.7905 | 1261293.7761
24 | 2709577.5498 | 1261316.5727 | 2709600.9913 | 1261299.9143
25 | 2709571.6337 | 1261347.8563 | 2709577.5498 | 1261316.5727
26 | 2709558.8967 | 1261387.6031 | 2709552.6667 | 1261407.0442 | 2709549.8306 | 1261416.7672
27 | 2709571.6337 | 1261347.8563 | 2709558.8967 | 1261387.6031
28 | 2709544.3265 | 1261436.1589 | 2709544.5299 | 1261434.9395 | 2709549.8306 | 1261416.7672
29 | 2709571.6337 | 1261347.8563 | 2709558.3424 | 1261333.8205 | 2709550.4735 | 1261329.5927
30 | 2709571.6337 | 1261347.8563 | 2709585.6275 | 1261374.8162 | 2709588.0287 | 1261378.2953
31 | 2709544.3265 | 1261436.1589 | 2709531.8468 | 1261440.1535
32 | 2709544.3265 | 1261436.1589 | 2709568.1896 | 1261427.6345
33 | 2709531.8468 | 1261440.1535 | 2709525.1788 | 1261441.7363
34 | 2709601.729 | 1261499.0533 | 2709607.1381 | 1261504.8696 | 2709610.6105 | 1261504.304
35 | 2709601.729 | 1261499.0533 | 2709590.1586 | 1261502.3863 | 2709582.2049 | 1261504.1404 | 2709561.8097 | 1261508.6554
36 | 2709620.2444 | 1261489.4326 | 2709610.7332 | 1261491.8585 | 2709604.6309 | 1261495.3817 | 2709601.729 | 1261499.0533
37 | 2709625.9136 | 1261481.2196 | 2709620.2444 | 1261489.4326
38 | 2709625.9136 | 1261481.2196 | 2709625.1335 | 1261471.7138
39 | 2709516.7671 | 1261443.7329 | 2709520.7209 | 1261449.1885 | 2709523.418 | 1261461.4489 | 2709525.2839 | 1261472.604 | 2709531.0771 | 1261515.4476 | 2709561.8097 | 1261508.6554
40 | 2709561.8097 | 1261508.6554 | 2709531.0771 | 1261515.4476 | 2709533.2774 | 1261544.7577 | 2709538.3711 | 1261612.732 | 2709543.0027 | 1261693.0305 | 2709552.7462 | 1261858.585 | 2709554.3329 | 1261901.8734 | 2709554.5688 | 1261937.1189 | 2709553.8586 | 1261968.9328 | 2709551.9948 | 1262054.0374 | 2709548.4368 | 1262096.3742 | 2709554.1409 | 1262099.6604 | 2709556.8225 | 1262111.1087 | 2709557.2013 | 1262174.0137
41 | 2709561.8097 | 1261508.6554 | 2709557.365 | 1261500.0102 | 2709555.0565 | 1261489.5098
42 | 2709625.1335 | 1261471.7138 | 2709624.8808 | 1261468.6342 | 2709621.5822 | 1261461.5893 | 2709611.2247 | 1261461.6975 | 2709603.9993 | 1261463.5245
43 | 2709498.1552 | 1261434.1581 | 2709515.368 | 1261442.7729 | 2709516.7671 | 1261443.7329
44 | 2709516.7671 | 1261443.7329 | 2709525.1788 | 1261441.7363
45 | 2709557.2013 | 1262174.0137 | 2709555.9786 | 1262193.63 | 2709558.0459 | 1262204.0661 | 2709560.2542 | 1262206.8983 | 2709569.6945 | 1262215.5472
46 | 2709528.6323 | 1262210.6381 | 2709532.7816 | 1262211.2043 | 2709537.0813 | 1262211.7844 | 2709547.1656 | 1262110.4738 | 2709547.6929 | 1262105.2013 | 2709548.4368 | 1262096.3742 | 2709554.1409 | 1262099.6604 | 2709556.8225 | 1262111.1087 | 2709557.2013 | 1262174.0137
47 | 2709584.5437 | 1261477.1831 | 2709584.5437 | 1261477.1831 | 2709591.8262 | 1261474.638 | 2709596.5203 | 1261470.6438 | 2709597.6385 | 1261466.4276 | 2709602.4559 | 1261463.9147 | 2709603.9993 | 1261463.5245
48 | 2709467.4522 | 1261408.001 | 2709464.471 | 1261406.765
49 | 2709480.5818 | 1261414.0824 | 2709467.4522 | 1261408.001
50 | 2709461.6931 | 1261425.1423 | 2709463.3171 | 1261416.8097 | 2709467.4522 | 1261408.001
51 | 2709480.5818 | 1261414.0824 | 2709495.1631 | 1261378.2299
52 | 2709480.5818 | 1261414.0824 | 2709495.3387 | 1261430.9406
53 | 2709461.6931 | 1261425.1423 | 2709429.823 | 1261430.5923
54 | 2709498.1552 | 1261434.1581 | 2709495.3387 | 1261430.9406
55 | 2709395.2113 | 1261436.5112 | 2709429.823 | 1261430.5923
56 | 2709530.5383 | 1262152.9242 | 2709528.6323 | 1262210.6381
57 | 2709530.5383 | 1262152.9242 | 2709434.1329 | 1262140.0093
58 | 2709528.6323 | 1262210.6381 | 2709482.9117 | 1262204.4559
59 | 2709431.4851 | 1262139.6546 | 2709434.1329 | 1262140.0093
60 | 2709031.1702 | 1261503.8034 | 2709113.9454 | 1261509.5566 | 2709138.3602 | 1261511.82 | 2709152.1358 | 1261515.5773 | 2709222.2397 | 1261502.6713 | 2709247.0067 | 1261498.1137 | 2709321.8302 | 1261484.3286 | 2709347.2368 | 1261479.8388 | 2709379.4112 | 1261474.1398 | 2709400.6439 | 1261470.3848 | 2709395.2113 | 1261436.5112
61 | 2709031.1702 | 1261503.8034 | 2709029.253 | 1261483.9401 | 2709028.4129 | 1261475.252
62 | 2709031.1702 | 1261503.8034 | 2709003.9187 | 1261501.6883
63 | 2708646.9499 | 1261616.0742 | 2708890.5437 | 1261566.333 | 2708909.3741 | 1261562.443 | 2708963.4798 | 1261551.3966 | 2708964.9824 | 1261530.3954 | 2708984.6133 | 1261527.2432 | 2708999.4355 | 1261514.7056 | 2709003.9187 | 1261501.6883
64 | 2709003.9187 | 1261501.6883 | 2708990.8423 | 1261498.0221 | 2708977.1996 | 1261500.5364
65 | 2708646.9499 | 1261616.0742 | 2708661.6055 | 1261673.2252 | 2708670.1852 | 1261706.6763
66 | 2708962.0446 | 1261503.3294 | 2708977.1996 | 1261500.5364
67 | 2709430.475 | 1262197.3657 | 2709482.9117 | 1262204.4559
68 | 2709430.475 | 1262197.3657 | 2709423.1435 | 1262246.9723
69 | 2709423.1435 | 1262246.9723 | 2709449.5068 | 1262250.8744
70 | 2709423.1435 | 1262246.9723 | 2709417.3873 | 1262285.8955
71 | 2709449.5068 | 1262250.8744 | 2709444.5536 | 1262290.432
72 | 2709028.4129 | 1261475.252 | 2709028.2846 | 1261473.9249 | 2709025.8782 | 1261460.1466 | 2709021.9773 | 1261445.6736 | 2709018.4221 | 1261441.4712 | 2709006.3955 | 1261441.7609 | 2708991.923 | 1261448.0984
73 | 2708957.6542 | 1261463.1047 | 2708991.923 | 1261448.0984

## bus_geodata
| x | y | coords
0 | 2709641.1434 | 1260739.004
1 | 2709649.5528 | 1260699.6056
2 | 2709638.0734 | 1260759.3213
3 | 2709648.305 | 1260698.6635
4 | 2709612.8235 | 1260757.7577
5 | 2709634.923 | 1260688.5602
6 | 2709421.8179 | 1260820.3474
7 | 2709634.6543 | 1260688.3574
8 | 2709123.9857 | 1261060.7837
9 | 2709011.2186 | 1261203.9261
10 | 2708794.2973 | 1261488.7298
11 | 2708823.583 | 1261490.3196
12 | 2709591.1546 | 1260965.5556
13 | 2709565.3786 | 1261005.0274
14 | 2709594.7833 | 1261018.0446
15 | 2709602.3214 | 1261021.5812
16 | 2709602.2258 | 1260990.9646
17 | 2709589.0455 | 1261105.9797
18 | 2709401.27 | 1261211.6344
19 | 2709607.5199 | 1261090.4026
20 | 2709210.8267 | 1261311.4763
21 | 2709585.7247 | 1261216.706
22 | 2709206.7905 | 1261293.7761
23 | 2709577.5498 | 1261316.5727
24 | 2709558.8967 | 1261387.6031
25 | 2709549.8306 | 1261416.7672
26 | 2709571.6337 | 1261347.8563
27 | 2709544.3265 | 1261436.1589
28 | 2709550.4735 | 1261329.5927
29 | 2709588.0287 | 1261378.2953
30 | 2709531.8468 | 1261440.1535
31 | 2709568.1896 | 1261427.6345
32 | 2709600.9913 | 1261299.9143
33 | 2709610.6105 | 1261504.304
34 | 2709601.729 | 1261499.0533
35 | 2709620.2444 | 1261489.4326
36 | 2709625.9136 | 1261481.2196
37 | 2709561.8097 | 1261508.6554
38 | 2709625.1335 | 1261471.7138
39 | 2709516.7671 | 1261443.7329
40 | 2709557.2013 | 1262174.0137
41 | 2709555.0565 | 1261489.5098
42 | 2709584.5437 | 1261477.1831
43 | 2709603.9993 | 1261463.5245
44 | 2709464.471 | 1261406.765
45 | 2709467.4522 | 1261408.001
46 | 2709480.5818 | 1261414.0824
47 | 2709461.6931 | 1261425.1423
48 | 2709495.1631 | 1261378.2299
49 | 2709495.3387 | 1261430.9406
50 | 2709429.823 | 1261430.5923
51 | 2709525.1788 | 1261441.7363
52 | 2709530.5383 | 1262152.9242
53 | 2709528.6323 | 1262210.6381
54 | 2709434.1329 | 1262140.0093
55 | 2709395.2113 | 1261436.5112
56 | 2709031.1702 | 1261503.8034
57 | 2709498.1552 | 1261434.1581
58 | 2709003.9187 | 1261501.6883
59 | 2708646.9499 | 1261616.0742
60 | 2708977.1996 | 1261500.5364
61 | 2709482.9117 | 1262204.4559
62 | 2709430.475 | 1262197.3656
63 | 2709423.1435 | 1262246.9723
64 | 2708670.1852 | 1261706.6763
65 | 2709569.6945 | 1262215.5472
66 | 2709449.5068 | 1262250.8744
67 | 2709444.5536 | 1262290.432
68 | 2709028.4129 | 1261475.252
69 | 2709206.5179 | 1261292.5807
70 | 2708957.6542 | 1261463.1047
71 | 2708991.923 | 1261448.0984
72 | 2708962.0446 | 1261503.3294
73 | 2709431.4851 | 1262139.6546
74 | 2709417.3873 | 1262285.8955
75 | 2709582.2049 | 1261504.1404

## line_std_types
| c_nf_per_km | r_ohm_per_km | x_ohm_per_km | max_i_ka | type | q_mm2 | alpha | voltage_rating
NAYY 4x50 SE | 210 | 0.642 | 0.083 | 0.142 | cs | 50 | 0.00403 | LV
NAYY 4x120 SE | 264 | 0.225 | 0.08 | 0.242 | cs | 120 | 0.00403 | LV
NAYY 4x150 SE | 261 | 0.208 | 0.08 | 0.27 | cs | 150 | 0.00403 | LV
NA2XS2Y 1x95 RM/25 12/20 kV | 216 | 0.313 | 0.132 | 0.252 | cs | 95 | 0.00403 | MV
NA2XS2Y 1x185 RM/25 12/20 kV | 273 | 0.161 | 0.117 | 0.362 | cs | 185 | 0.00403 | MV
NA2XS2Y 1x240 RM/25 12/20 kV | 304 | 0.122 | 0.112 | 0.421 | cs | 240 | 0.00403 | MV
NA2XS2Y 1x95 RM/25 6/10 kV | 315 | 0.313 | 0.123 | 0.249 | cs | 95 | 0.00403 | MV
NA2XS2Y 1x185 RM/25 6/10 kV | 406 | 0.161 | 0.11 | 0.358 | cs | 185 | 0.00403 | MV
NA2XS2Y 1x240 RM/25 6/10 kV | 456 | 0.122 | 0.105 | 0.416 | cs | 240 | 0.00403 | MV
NA2XS2Y 1x150 RM/25 12/20 kV | 250 | 0.206 | 0.116 | 0.319 | cs | 150 | 0.00403 | MV
NA2XS2Y 1x120 RM/25 12/20 kV | 230 | 0.253 | 0.119 | 0.283 | cs | 120 | 0.00403 | MV
NA2XS2Y 1x70 RM/25 12/20 kV | 190 | 0.443 | 0.132 | 0.22 | cs | 70 | 0.00403 | MV
NA2XS2Y 1x150 RM/25 6/10 kV | 360 | 0.206 | 0.11 | 0.315 | cs | 150 | 0.00403 | MV
NA2XS2Y 1x120 RM/25 6/10 kV | 340 | 0.253 | 0.113 | 0.28 | cs | 120 | 0.00403 | MV
NA2XS2Y 1x70 RM/25 6/10 kV | 280 | 0.443 | 0.123 | 0.217 | cs | 70 | 0.00403 | MV
N2XS(FL)2Y 1x120 RM/35 64/110 kV | 112 | 0.153 | 0.166 | 0.366 | cs | 120 | 0.00393 | HV
N2XS(FL)2Y 1x185 RM/35 64/110 kV | 125 | 0.099 | 0.156 | 0.457 | cs | 185 | 0.00393 | HV
N2XS(FL)2Y 1x240 RM/35 64/110 kV | 135 | 0.075 | 0.149 | 0.526 | cs | 240 | 0.00393 | HV
N2XS(FL)2Y 1x300 RM/35 64/110 kV | 144 | 0.06 | 0.144 | 0.588 | cs | 300 | 0.00393 | HV
15-AL1/3-ST1A 0.4 | 11 | 1.8769 | 0.35 | 0.105 | ol | 16 | 0.00403 | LV
24-AL1/4-ST1A 0.4 | 11.25 | 1.2012 | 0.335 | 0.14 | ol | 24 | 0.00403 | LV
48-AL1/8-ST1A 0.4 | 12.2 | 0.5939 | 0.3 | 0.21 | ol | 48 | 0.00403 | LV
94-AL1/15-ST1A 0.4 | 13.2 | 0.306 | 0.29 | 0.35 | ol | 94 | 0.00403 | LV
34-AL1/6-ST1A 10.0 | 9.7 | 0.8342 | 0.36 | 0.17 | ol | 34 | 0.00403 | MV
48-AL1/8-ST1A 10.0 | 10.1 | 0.5939 | 0.35 | 0.21 | ol | 48 | 0.00403 | MV
70-AL1/11-ST1A 10.0 | 10.4 | 0.4132 | 0.339 | 0.29 | ol | 70 | 0.00403 | MV
94-AL1/15-ST1A 10.0 | 10.75 | 0.306 | 0.33 | 0.35 | ol | 94 | 0.00403 | MV
122-AL1/20-ST1A 10.0 | 11.1 | 0.2376 | 0.323 | 0.41 | ol | 122 | 0.00403 | MV
149-AL1/24-ST1A 10.0 | 11.25 | 0.194 | 0.315 | 0.47 | ol | 149 | 0.00403 | MV
34-AL1/6-ST1A 20.0 | 9.15 | 0.8342 | 0.382 | 0.17 | ol | 34 | 0.00403 | MV
48-AL1/8-ST1A 20.0 | 9.5 | 0.5939 | 0.372 | 0.21 | ol | 48 | 0.00403 | MV
70-AL1/11-ST1A 20.0 | 9.7 | 0.4132 | 0.36 | 0.29 | ol | 70 | 0.00403 | MV
94-AL1/15-ST1A 20.0 | 10 | 0.306 | 0.35 | 0.35 | ol | 94 | 0.00403 | MV
122-AL1/20-ST1A 20.0 | 10.3 | 0.2376 | 0.344 | 0.41 | ol | 122 | 0.00403 | MV
149-AL1/24-ST1A 20.0 | 10.5 | 0.194 | 0.337 | 0.47 | ol | 149 | 0.00403 | MV
184-AL1/30-ST1A 20.0 | 10.75 | 0.1571 | 0.33 | 0.535 | ol | 184 | 0.00403 | MV
243-AL1/39-ST1A 20.0 | 11 | 0.1188 | 0.32 | 0.645 | ol | 243 | 0.00403 | MV
48-AL1/8-ST1A 110.0 | 8 | 0.5939 | 0.46 | 0.21 | ol | 48 | 0.00403 | HV
70-AL1/11-ST1A 110.0 | 8.4 | 0.4132 | 0.45 | 0.29 | ol | 70 | 0.00403 | HV
94-AL1/15-ST1A 110.0 | 8.65 | 0.306 | 0.44 | 0.35 | ol | 94 | 0.00403 | HV
122-AL1/20-ST1A 110.0 | 8.5 | 0.2376 | 0.43 | 0.41 | ol | 122 | 0.00403 | HV
149-AL1/24-ST1A 110.0 | 8.75 | 0.194 | 0.41 | 0.47 | ol | 149 | 0.00403 | HV
184-AL1/30-ST1A 110.0 | 8.8 | 0.1571 | 0.4 | 0.535 | ol | 184 | 0.00403 | HV
243-AL1/39-ST1A 110.0 | 9 | 0.1188 | 0.39 | 0.645 | ol | 243 | 0.00403 | HV
305-AL1/39-ST1A 110.0 | 9.2 | 0.0949 | 0.38 | 0.74 | ol | 305 | 0.00403 | HV
490-AL1/64-ST1A 110.0 | 9.75 | 0.059 | 0.37 | 0.96 | ol | 490 | 0.00403 | HV
679-AL1/86-ST1A 110.0 | 9.95 | 0.042 | 0.36 | 1.15 | ol | 679 | 0.00403 | HV
490-AL1/64-ST1A 220.0 | 10 | 0.059 | 0.285 | 0.96 | ol | 490 | 0.00403 | HV
679-AL1/86-ST1A 220.0 | 11.7 | 0.042 | 0.275 | 1.15 | ol | 679 | 0.00403 | HV
490-AL1/64-ST1A 380.0 | 11 | 0.059 | 0.253 | 0.96 | ol | 490 | 0.00403 | HV
679-AL1/86-ST1A 380.0 | 14.6 | 0.042 | 0.25 | 1.15 | ol | 679 | 0.00403 | HV

## trafo_std_types
| i0_percent | pfe_kw | vkr_percent | sn_mva | vn_lv_kv | vn_hv_kv | vk_percent | shift_degree | vector_group | tap_side | tap_neutral | tap_min | tap_max | tap_step_degree | tap_step_percent | tap_phase_shifter
160 MVA 380/110 kV | 0.06 | 60 | 0.25 | 160 | 110 | 380 | 12.2 | 0 | Yy0 | hv | 0 | -9 | 9 | 0 | 1.5 | FALSE
100 MVA 220/110 kV | 0.06 | 55 | 0.26 | 100 | 110 | 220 | 12 | 0 | Yy0 | hv | 0 | -9 | 9 | 0 | 1.5 | FALSE
63 MVA 110/20 kV | 0.04 | 22 | 0.32 | 63 | 20 | 110 | 18 | 150 | YNd5 | hv | 0 | -9 | 9 | 0 | 1.5 | FALSE
40 MVA 110/20 kV | 0.05 | 18 | 0.34 | 40 | 20 | 110 | 16.2 | 150 | YNd5 | hv | 0 | -9 | 9 | 0 | 1.5 | FALSE
25 MVA 110/20 kV | 0.07 | 14 | 0.41 | 25 | 20 | 110 | 12 | 150 | YNd5 | hv | 0 | -9 | 9 | 0 | 1.5 | FALSE
63 MVA 110/10 kV | 0.04 | 22 | 0.32 | 63 | 10 | 110 | 18 | 150 | YNd5 | hv | 0 | -9 | 9 | 0 | 1.5 | FALSE
40 MVA 110/10 kV | 0.05 | 18 | 0.34 | 40 | 10 | 110 | 16.2 | 150 | YNd5 | hv | 0 | -9 | 9 | 0 | 1.5 | FALSE
25 MVA 110/10 kV | 0.07 | 14 | 0.41 | 25 | 10 | 110 | 12 | 150 | YNd5 | hv | 0 | -9 | 9 | 0 | 1.5 | FALSE
0.25 MVA 20/0.4 kV | 0.32 | 0.8 | 1.44 | 0.25 | 0.4 | 20 | 6 | 150 | Yzn5 | hv | 0 | -2 | 2 | 0 | 2.5 | FALSE
0.4 MVA 20/0.4 kV | 0.3375 | 1.35 | 1.425 | 0.4 | 0.4 | 20 | 6 | 150 | Dyn5 | hv | 0 | -2 | 2 | 0 | 2.5 | FALSE
0.63 MVA 20/0.4 kV | 0.2619 | 1.65 | 1.206 | 0.63 | 0.4 | 20 | 6 | 150 | Dyn5 | hv | 0 | -2 | 2 | 0 | 2.5 | FALSE
0.25 MVA 10/0.4 kV | 0.24 | 0.6 | 1.2 | 0.25 | 0.4 | 10 | 4 | 150 | Dyn5 | hv | 0 | -2 | 2 | 0 | 2.5 | FALSE
0.4 MVA 10/0.4 kV | 0.2375 | 0.95 | 1.325 | 0.4 | 0.4 | 10 | 4 | 150 | Dyn5 | hv | 0 | -2 | 2 | 0 | 2.5 | FALSE
0.63 MVA 10/0.4 kV | 0.1873 | 1.18 | 1.0794 | 0.63 | 0.4 | 10 | 4 | 150 | Dyn5 | hv | 0 | -2 | 2 | 0 | 2.5 | FALSE

## trafo3w_std_types
| sn_hv_mva | sn_mv_mva | sn_lv_mva | vn_hv_kv | vn_mv_kv | vn_lv_kv | vk_hv_percent | vk_mv_percent | vk_lv_percent | vkr_hv_percent | vkr_mv_percent | vkr_lv_percent | pfe_kw | i0_percent | shift_mv_degree | shift_lv_degree | vector_group | tap_side | tap_neutral | tap_min | tap_max | tap_step_percent
63/25/38 MVA 110/20/10 kV | 63 | 25 | 38 | 110 | 20 | 10 | 10.4 | 10.4 | 10.4 | 0.28 | 0.32 | 0.35 | 35 | 0.89 | 0 | 0 | YN0yn0yn0 | hv | 0 | -10 | 10 | 1.2
63/25/38 MVA 110/10/10 kV | 63 | 25 | 38 | 110 | 10 | 10 | 10.4 | 10.4 | 10.4 | 0.28 | 0.32 | 0.35 | 35 | 0.89 | 0 | 0 | YN0yn0yn0 | hv | 0 | -10 | 10 | 1.2

## fuse_std_types
| fuse_type | i_rated_a | t_avg | t_min | t_total | x_avg | x_min | x_total
HV 100A | HV 100A | 100 | 0 | [10.0, 3.64, 0.854, 0.281, 0.1, 0.0531, 0.022, 0.01] | [10.0, 4.267, 1.21, 0.403, 0.1, 0.058, 0.022, 0.01] | 0 | [300.0, 350.0, 450.0, 550.0, 700.0, 850.0, 1200.0, 1752.0] | [600.0, 700.0, 900.0, 1150.0, 1665.0, 2000.0, 3000.0, 4313.0]
HV 10A | HV 10A | 10 | 0 | [10.0, 1675.0, 0.344, 0.156, 0.1, 0.0417, 0.0171, 0.01] | [10.0, 1.3, 0.3, 0.155, 0.1, 0.0555, 0.023, 0.01] | 0 | [30.0, 32.0, 35.0, 37.0, 39.0, 50.0, 70.0, 88.0] | [60.0, 70.0, 80.0, 87.0, 94.0, 110.0, 150.0, 216.0]
HV 125A | HV 125A | 125 | 0 | [10.0, 1.82, 0.344, 0.1, 0.0467, 0.0269, 0.01] | [10.0, 2.478, 0.426, 0.1, 0.0427, 0.0211, 0.01] | 0 | [375.0, 500.0, 700.0, 925.0, 1200.0, 1500.0, 2341.0] | [750.0, 1000.0, 1500.0, 2200.0, 3000.0, 4000.0, 5765.0]
HV 160A | HV 160A | 160 | 0 | [10.0, 4.15, 1.03, 0.198, 0.1, 0.051, 0.0172, 0.01] | [10.0, 2.3, 0.734, 0.274, 0.1, 0.046, 0.0177, 0.01] | 0 | [480.0, 550.0, 700.0, 1000.0, 1260.0, 1600.0, 2500.0, 3227.0] | [960.0, 1300.0, 1700.0, 2200.0, 2996.0, 4000.0, 6000.0, 7946.0]
HV 16A | HV 16A | 16 | 0 | [10.0, 0.352, 0.164, 0.1, 0.0649, 0.0342, 0.01] | [10.0, 2.34, 0.722, 0.181, 0.1, 0.055, 0.0296, 0.01] | 0 | [48.0, 60.0, 65.0, 71.0, 80.0, 100.0, 162.0] | [96.0, 110.0, 125.0, 150.0, 168.0, 200.0, 250.0, 398.0]
HV 200A | HV 200A | 200 | 0 | [10.0, 4.267, 1.21, 0.403, 0.1, 0.058, 0.022, 0.01] | [10.0, 3.73, 1.654, 0.328, 0.1, 0.0531, 0.019, 0.01] | 0 | [600.0, 700.0, 900.0, 1150.0, 1665.0, 2000.0, 3000.0, 4313.0] | [1200.0, 1500.0, 1800.0, 2700.0, 3960.0, 5000.0, 7500.0, 10620.0]
HV 20A | HV 20A | 20 | 0 | [10.0, 1.3, 0.3, 0.155, 0.1, 0.0555, 0.023, 0.01] | [10.0, 1.3, 0.161, 0.1, 0.0611, 0.0399, 0.0141, 0.01] | 0 | [60.0, 70.0, 80.0, 87.0, 94.0, 110.0, 150.0, 216.0] | [120.0, 150.0, 200.0, 223.0, 260.0, 300.0, 450.0, 532.0]
HV 25A | HV 25A | 25 | 0 | [10.0, 2.512, 0.833, 0.299, 0.1, 0.0372, 0.0223, 0.01] | [10.0, 3.125, 0.597, 0.198, 0.1, 0.0378, 0.022, 0.01] | 0 | [75.0, 82.0, 90.0, 100.0, 124.0, 170.0, 200.0, 289.0] | [150.0, 170.0, 210.0, 250.0, 294.0, 400.0, 500.0, 711.0]
HV 31.5A | HV 31.5A | 31.5 | 0 | [10.0, 2.34, 0.722, 0.181, 0.1, 0.055, 0.0296, 0.01] | [10.0, 2.84, 0.368, 0.164, 0.1, 0.0621, 0.0378, 0.0195, 0.01] | 0 | [95.0, 110.0, 125.0, 150.0, 165.0, 200.0, 250.0, 390.0] | [189.0, 220.0, 300.0, 350.0, 393.0, 450.0, 530.0, 700.0, 960.0]
HV 40A | HV 40A | 40 | 0 | [10.0, 1.3, 0.161, 0.1, 0.0611, 0.0399, 0.0141, 0.01] | [10.0, 2.05, 0.369, 0.198, 0.1, 0.051, 0.0298, 0.01] | 0 | [120.0, 150.0, 200.0, 223.0, 260.0, 300.0, 450.0, 532.0] | [240.0, 300.0, 400.0, 450.0, 530.0, 650.0, 800.0, 1311.0]
HV 50A | HV 50A | 50 | 0 | [10.0, 3.215, 0.597, 0.198, 0.1, 0.0378, 0.022, 0.01] | [10.0, 3.64, 0.854, 0.281, 0.1, 0.0531, 0.022, 0.01] | 0 | [150.0, 170.0, 210.0, 250.0, 294.0, 400.0, 500.0, 711.0] | [300.0, 350.0, 450.0, 550.0, 700.0, 850.0, 1200.0, 1752.0]
HV 6.3A | HV 6.3A | 6.3 | 0 | [10.0, 1.39, 0.344, 0.168, 0.1, 0.056, 0.0263, 0.01] | [10.0, 1.711, 0.516, 0.198, 0.1, 0.0634, 0.0303, 0.01] | 0 | [19.0, 19.5, 20.4, 20.8, 22.0, 25.0, 32.0, 48.0] | [38.0, 40.0, 43.0, 48.0, 53.0, 60.0, 75.0, 118.0]
HV 63A | HV 63A | 63 | 0 | [10.0, 2.84, 0.368, 0.164, 0.1, 0.0621, 0.0378, 0.0195, 0.01] | [10.0, 1.82, 0.344, 0.1, 0.0467, 0.0269, 0.01] | 0 | [189.0, 220.0, 300.0, 350.0, 393.0, 450.0, 530.0, 700.0, 961.0] | [378.0, 500.0, 700.0, 934.0, 1200.0, 1500.0, 2366.0]
HV 80A | HV 80A | 80 | 0 | [10.0, 2.05, 0.369, 0.198, 0.1, 0.051, 0.0298, 0.01] | [10.0, 4.15, 1.03, 0.198, 0.1, 0.051, 0.0172, 0.01] | 0 | [240.0, 300.0, 400.0, 450.0, 530.0, 650.0, 800.0, 1311.0] | [480.0, 550.0, 700.0, 1000.0, 1260.0, 1600.0, 2500.0, 3227.0]
Siemens NH-1-100 | Siemens NH-1-100 | 100 | [5400.0, 2000.0, 400.0, 20.0, 1.0, 0.2, 0.012, 0.004] | 0 | 0 | [150.0, 190.0, 250.0, 430.0, 900.0, 1250.0, 2700.0, 3600.0] | 0 | 0
Siemens NH-1-125 | Siemens NH-1-125 | 125 | [4800.0, 120.0, 7.0, 0.1, 0.004] | 0 | 0 | [180.0, 400.0, 740.0, 2000.0, 4250.0] | 0 | 0
Siemens NH-1-16 | Siemens NH-1-16 | 16 | [4000.0, 400.0, 2.0, 0.1, 0.04, 0.01] | 0 | 0 | [26.0, 35.0, 75.0, 150.0, 200.0, 300.0] | 0 | 0
Siemens NH-1-160 | Siemens NH-1-160 | 160 | [4800.0, 120.0, 7.0, 0.1, 0.004] | 0 | 0 | [210.0, 500.0, 900.0, 2300.0, 5000.0] | 0 | 0
Siemens NH-1-25 | Siemens NH-1-25 | 25 | [4000.0, 1000.0, 10.0, 0.2, 0.02, 0.01] | 0 | 0 | [40.0, 50.0, 100.0, 210.0, 400.0, 500.0] | 0 | 0
Siemens NH-1-50 | Siemens NH-1-50 | 50 | [4000.0, 40.0, 4.0, 1.0, 0.02, 0.01] | 0 | 0 | [86.0, 200.0, 300.0, 400.0, 1000.0, 1280.0] | 0 | 0
Siemens NH-1-63 | Siemens NH-1-63 | 63 | [4000.0, 100.0, 10.0, 2.0, 0.04, 0.01] | 0 | 0 | [100.0, 200.0, 300.0, 400.0, 1000.0, 1500.0] | 0 | 0
Siemens NH-1-80 | Siemens NH-1-80 | 80 | [4800.0, 120.0, 7.0, 0.1, 0.01] | 0 | 0 | [150.58, 250.0, 450.0, 1150.0, 2470.0] | 0 | 0
Siemens NH-2-1000 | Siemens NH-2-1000 | 1000 | [4800.0, 120.0, 7.0, 0.1, 0.004] | 0 | 0 | [1900.0, 3500.0, 8400.0, 24000.0, 52000.0] | 0 | 0
Siemens NH-2-200 | Siemens NH-2-200 | 200 | [4800.0, 120.0, 7.0, 0.1, 0.004] | 0 | 0 | [280.0, 650.0, 1200.0, 3000.0, 7000.0] | 0 | 0
Siemens NH-2-224 | Siemens NH-2-224 | 224 | [4800.0, 120.0, 7.0, 0.2, 0.04, 0.004] | 0 | 0 | [400.0, 750.0, 1453.0, 3025.0, 4315.0, 7600.0] | 0 | 0
Siemens NH-2-250 | Siemens NH-2-250 | 250 | [4800.0, 120.0, 7.0, 0.1, 0.004] | 0 | 0 | [450.0, 800.0, 1650.0, 4000.0, 8500.0] | 0 | 0
Siemens NH-2-315 | Siemens NH-2-315 | 315 | [4800.0, 120.0, 7.0, 0.1, 0.004] | 0 | 0 | [550.0, 920.0, 1900.0, 5000.0, 11000.0] | 0 | 0
Siemens NH-2-355 | Siemens NH-2-355 | 355 | [4800.0, 120.0, 6.0, 0.1, 0.004] | 0 | 0 | [650.0, 1116.27, 2350.0, 5840.0, 12790.0] | 0 | 0
Siemens NH-2-400 | Siemens NH-2-400 | 400 | [4800.0, 120.0, 7.0, 0.1, 0.004] | 0 | 0 | [720.0, 1350.0, 2800.0, 6500.0, 15000.0] | 0 | 0
Siemens NH-2-425 | Siemens NH-2-425 | 425 | [4800.0, 120.0, 7.0, 0.1, 0.004] | 0 | 0 | [850.0, 1500.0, 3050.0, 7500.0, 16500.0] | 0 | 0
Siemens NH-2-630 | Siemens NH-2-630 | 630 | [4800.0, 120.0, 7.0, 0.1, 0.004] | 0 | 0 | [1200.0, 2000.0, 4800.0, 12000.0, 26000.0] | 0 | 0

## dtypes
| element | column | dtype
0 | bus | name | object
1 | bus | vn_kv | float64
2 | bus | type | object
3 | bus | zone | object
4 | bus | in_service | bool
5 | load | name | object
6 | load | bus | uint32
7 | load | p_mw | float64
8 | load | q_mvar | float64
9 | load | const_z_percent | float64
10 | load | const_i_percent | float64
11 | load | sn_mva | float64
12 | load | scaling | float64
13 | load | in_service | bool
14 | load | type | object
15 | ext_grid | name | object
16 | ext_grid | bus | uint32
17 | ext_grid | vm_pu | float64
18 | ext_grid | va_degree | float64
19 | ext_grid | slack_weight | float64
20 | ext_grid | in_service | bool
21 | line | name | object
22 | line | std_type | object
23 | line | from_bus | uint32
24 | line | to_bus | uint32
25 | line | length_km | float64
26 | line | r_ohm_per_km | float64
27 | line | x_ohm_per_km | float64
28 | line | c_nf_per_km | float64
29 | line | g_us_per_km | float64
30 | line | max_i_ka | float64
31 | line | df | float64
32 | line | parallel | uint32
33 | line | type | object
34 | line | in_service | bool
35 | trafo | name | object
36 | trafo | std_type | object
37 | trafo | hv_bus | uint32
38 | trafo | lv_bus | uint32
39 | trafo | sn_mva | float64
40 | trafo | vn_hv_kv | float64
41 | trafo | vn_lv_kv | float64
42 | trafo | vk_percent | float64
43 | trafo | vkr_percent | float64
44 | trafo | pfe_kw | float64
45 | trafo | i0_percent | float64
46 | trafo | shift_degree | float64
47 | trafo | tap_side | object
48 | trafo | tap_neutral | int32
49 | trafo | tap_min | int32
50 | trafo | tap_max | int32
51 | trafo | tap_step_percent | float64
52 | trafo | tap_step_degree | float64
53 | trafo | tap_pos | int32
54 | trafo | tap_phase_shifter | bool
55 | trafo | parallel | uint32
56 | trafo | df | float64
57 | trafo | in_service | bool
58 | line_geodata | coords | object
59 | bus_geodata | x | float64
60 | bus_geodata | y | float64
61 | bus_geodata | coords | object

## parameters
| version | format_version | converged | OPF_converged | name | f_hz | sn_mva
0 | 2.14.6 | 2.14.0 | FALSE | FALSE |  | 50 | 1