## bus
| name | vn_kv | type | zone | in_service
0 | bus_LV_294-3_1_3_node_10 | 0.4 | n |  | TRUE
1 | bus_LV_294-3_1_3_node_139 | 0.4 | n |  | TRUE
2 | bus_LV_294-3_1_3_node_138 | 0.4 | n |  | TRUE
3 | bus_LV_294-3_1_3_node_18 | 0.4 | n |  | TRUE
4 | bus_LV_294-3_1_3_node_19 | 0.4 | n |  | TRUE
5 | bus_LV_294-3_1_3_node_24 | 0.4 | n |  | TRUE
6 | bus_LV_294-3_1_3_node_32 | 0.4 | n |  | TRUE
7 | bus_LV_294-3_1_3_node_331 | 0.4 | n |  | TRUE
8 | bus_LV_294-3_1_3_node_23 | 0.4 | n |  | TRUE
9 | bus_LV_294-3_1_3_node_273 | 0.4 | n |  | TRUE
10 | bus_LV_294-3_1_3_node_270 | 0.4 | n |  | TRUE
11 | bus_LV_294-3_1_3_node_328 | 0.4 | n |  | TRUE
12 | bus_LV_294-3_1_3_node_142 | 0.4 | n |  | TRUE
13 | bus_LV_294-3_1_3_node_136 | 0.4 | n |  | TRUE
14 | bus_LV_294-3_1_3_node_169 | 0.4 | n |  | TRUE
15 | bus_LV_294-3_1_3_node_217 | 0.4 | n |  | TRUE
16 | bus_LV_294-3_1_3_node_127 | 0.4 | n |  | TRUE
17 | bus_LV_294-3_1_3_node_218 | 0.4 | n |  | TRUE
18 | bus_LV_294-3_1_3_node_45 | 0.4 | n |  | TRUE
19 | bus_LV_294-3_1_3_node_46 | 0.4 | n |  | TRUE
20 | bus_LV_294-3_1_3_node_272 | 0.4 | n |  | TRUE
21 | bus_LV_294-3_1_3_node_282 | 0.4 | n |  | TRUE
22 | bus_LV_294-3_1_3_node_271 | 0.4 | n |  | TRUE
23 | bus_LV_294-3_1_3_node_334 | 0.4 | n |  | TRUE
24 | bus_LV_294-3_1_3_node_50 | 0.4 | n |  | TRUE
25 | bus_LV_294-3_1_3_node_280 | 0.4 | n |  | TRUE
26 | bus_LV_294-3_1_3_node_41 | 0.4 | n |  | TRUE
27 | bus_LV_294-3_1_3_node_33 | 0.4 | n |  | TRUE
28 | bus_LV_294-3_1_3_node_34 | 0.4 | n |  | TRUE
29 | bus_LV_294-3_1_3_node_35 | 0.4 | n |  | TRUE
30 | bus_LV_294-3_1_3_node_36 | 0.4 | n |  | TRUE
31 | bus_LV_294-3_1_3_node_37 | 0.4 | n |  | TRUE
32 | bus_LV_294-3_1_3_node_38 | 0.4 | n |  | TRUE
33 | bus_LV_294-3_1_3_node_43 | 0.4 | n |  | TRUE
34 | bus_LV_294-3_1_3_node_44 | 0.4 | n |  | TRUE
35 | bus_LV_294-3_1_3_node_104 | 0.4 | n |  | TRUE
36 | bus_LV_294-3_1_3_node_42 | 0.4 | n |  | TRUE
37 | bus_LV_294-3_1_3_node_48 | 0.4 | n |  | TRUE
38 | bus_LV_294-3_1_3_node_329 | 0.4 | n |  | TRUE
39 | bus_LV_294-3_1_3_node_135 | 0.4 | n |  | TRUE
40 | bus_LV_294-3_1_3_node_133 | 0.4 | n |  | TRUE
41 | bus_LV_294-3_1_3_node_118 | 0.4 | n |  | TRUE
42 | bus_LV_294-3_1_3_node_115 | 0.4 | n |  | TRUE
43 | bus_LV_294-3_1_3_node_103 | 0.4 | n |  | TRUE
44 | bus_LV_294-3_1_3_node_335 | 0.4 | n |  | TRUE
45 | bus_LV_294-3_1_3_node_40 | 0.4 | n |  | TRUE
46 | bus_LV_294-3_1_3_node_49 | 0.4 | n |  | TRUE
47 | bus_LV_294-3_1_3_node_47 | 0.4 | n |  | TRUE
48 | bus_LV_294-3_1_3_node_330 | 0.4 | n |  | TRUE
49 | bus_LV_294-3_1_3_node_39 | 0.4 | n |  | TRUE
50 | bus_LV_294-3_1_3_node_327 | 0.4 | n |  | TRUE
51 | bus_LV_294-3_1_3_node_141 | 0.4 | n |  | TRUE
52 | bus_LV_294-3_1_3_node_134 | 0.4 | n |  | TRUE
53 | bus_LV_294-3_1_3_node_116 | 0.4 | n |  | TRUE
54 | bus_LV_294-3_1_3_node_110 | 0.4 | n |  | TRUE
55 | bus_LV_294-3_1_3_node_284 | 0.4 | n |  | TRUE
56 | bus_LV_294-3_1_3_node_108 | 0.4 | n |  | TRUE
57 | bus_LV_294-3_1_3_node_94 | 0.4 | n |  | TRUE
58 | bus_LV_294-3_1_3_node_95 | 0.4 | n |  | TRUE
59 | bus_LV_294-3_1_3_node_96 | 0.4 | n |  | TRUE
60 | bus_LV_294-3_1_3_node_97 | 0.4 | n |  | TRUE
61 | bus_LV_294-3_1_3_node_99 | 0.4 | n |  | TRUE
62 | bus_LV_294-3_1_3_node_98 | 0.4 | n |  | TRUE
63 | bus_LV_294-3_1_3_node_100 | 0.4 | n |  | TRUE
64 | bus_LV_294-3_1_3_node_101 | 0.4 | n |  | TRUE
65 | bus_LV_294-3_1_3_node_102 | 0.4 | n |  | TRUE
66 | bus_LV_294-3_1_3_node_105 | 0.4 | n |  | TRUE
67 | bus_LV_294-3_1_3_node_111 | 0.4 | n |  | TRUE
68 | bus_LV_294-3_1_3_node_106 | 0.4 | n |  | TRUE
69 | bus_LV_294-3_1_3_node_107 | 0.4 | n |  | TRUE
70 | bus_LV_294-3_1_3_node_109 | 0.4 | n |  | TRUE
71 | bus_LV_294-3_1_3_node_112 | 0.4 | n |  | TRUE
72 | bus_LV_294-3_1_3_node_113 | 0.4 | n |  | TRUE
73 | bus_LV_294-3_1_3_node_114 | 0.4 | n |  | TRUE
74 | bus_LV_294-3_1_3_node_117 | 0.4 | n |  | TRUE
75 | bus_LV_294-3_1_3_node_246 | 0.4 | n |  | TRUE
76 | bus_LV_294-3_1_3_node_247 | 0.4 | n |  | TRUE
77 | bus_LV_294-3_1_3_node_245 | 0.4 | n |  | TRUE
78 | bus_LV_294-3_1_3_node_267 | 0.4 | n |  | TRUE
79 | bus_LV_294-3_1_3_node_132 | 0.4 | n |  | TRUE
80 | bus_LV_294-3_1_3_node_178 | 0.4 | n |  | TRUE
81 | bus_LV_294-3_1_3_node_179 | 0.4 | n |  | TRUE
82 | bus_LV_294-3_1_3_node_122 | 0.4 | n |  | TRUE
83 | bus_LV_294-3_1_3_node_123 | 0.4 | n |  | TRUE
84 | bus_LV_294-3_1_3_node_125 | 0.4 | n |  | TRUE
85 | bus_LV_294-3_1_3_node_126 | 0.4 | n |  | TRUE
86 | bus_LV_294-3_1_3_node_151 | 0.4 | n |  | TRUE
87 | bus_LV_294-3_1_3_node_199 | 0.4 | n |  | TRUE
88 | bus_LV_294-3_1_3_node_236 | 0.4 | n |  | TRUE
89 | bus_LV_294-3_1_3_node_128 | 0.4 | n |  | TRUE
90 | bus_LV_294-3_1_3_node_205 | 0.4 | n |  | TRUE
91 | bus_LV_294-3_1_3_node_202 | 0.4 | n |  | TRUE
92 | bus_LV_294-3_1_3_node_129 | 0.4 | n |  | TRUE
93 | bus_LV_294-3_1_3_node_173 | 0.4 | n |  | TRUE
94 | bus_LV_294-3_1_3_node_143 | 0.4 | n |  | TRUE
95 | bus_LV_294-3_1_3_node_130 | 0.4 | n |  | TRUE
96 | bus_LV_294-3_1_3_node_208 | 0.4 | n |  | TRUE
97 | bus_LV_294-3_1_3_node_207 | 0.4 | n |  | TRUE
98 | bus_LV_294-3_1_3_node_176 | 0.4 | n |  | TRUE
99 | bus_LV_294-3_1_3_node_197 | 0.4 | n |  | TRUE
100 | bus_LV_294-3_1_3_node_165 | 0.4 | n |  | TRUE
101 | bus_LV_294-3_1_3_node_167 | 0.4 | n |  | TRUE
102 | bus_LV_294-3_1_3_node_168 | 0.4 | n |  | TRUE
103 | bus_LV_294-3_1_3_node_163 | 0.4 | n |  | TRUE
104 | bus_LV_294-3_1_3_node_171 | 0.4 | n |  | TRUE
105 | bus_LV_294-3_1_3_node_237 | 0.4 | n |  | TRUE
106 | bus_LV_294-3_1_3_node_212 | 0.4 | n |  | TRUE
107 | bus_LV_294-3_1_3_node_209 | 0.4 | n |  | TRUE
108 | bus_LV_294-3_1_3_node_203 | 0.4 | n |  | TRUE
109 | bus_LV_294-3_1_3_node_174 | 0.4 | n |  | TRUE
110 | bus_LV_294-3_1_3_node_206 | 0.4 | n |  | TRUE
111 | bus_LV_294-3_1_3_node_213 | 0.4 | n |  | TRUE
112 | bus_LV_294-3_1_3_node_216 | 0.4 | n |  | TRUE
113 | bus_LV_294-3_1_3_node_177 | 0.4 | n |  | TRUE
114 | bus_LV_294-3_1_3_node_175 | 0.4 | n |  | TRUE
115 | bus_LV_294-3_1_3_node_137 | 0.4 | n |  | TRUE
116 | bus_LV_294-3_1_3_node_140 | 0.4 | n |  | TRUE
117 | bus_LV_294-3_1_3_node_145 | 0.4 | n |  | TRUE
118 | bus_LV_294-3_1_3_node_146 | 0.4 | n |  | TRUE
119 | bus_LV_294-3_1_3_node_147 | 0.4 | n |  | TRUE
120 | bus_LV_294-3_1_3_node_150 | 0.4 | n |  | TRUE
121 | bus_LV_294-3_1_3_node_152 | 0.4 | n |  | TRUE
122 | bus_LV_294-3_1_3_node_153 | 0.4 | n |  | TRUE
123 | bus_LV_294-3_1_3_node_148 | 0.4 | n |  | TRUE
124 | bus_LV_294-3_1_3_node_162 | 0.4 | n |  | TRUE
125 | bus_LV_294-3_1_3_node_161 | 0.4 | n |  | TRUE
126 | bus_LV_294-3_1_3_node_149 | 0.4 | n |  | TRUE
127 | bus_LV_294-3_1_3_node_172 | 0.4 | n |  | TRUE
128 | bus_LV_294-3_1_3_node_333 | 0.4 | n |  | TRUE
129 | bus_LV_294-3_1_3_node_196 | 0.4 | n |  | TRUE
130 | bus_LV_294-3_1_3_node_194 | 0.4 | n |  | TRUE
131 | bus_LV_294-3_1_3_node_156 | 0.4 | n |  | TRUE
132 | bus_LV_294-3_1_3_node_170 | 0.4 | n |  | TRUE
133 | bus_LV_294-3_1_3_node_198 | 0.4 | n |  | TRUE
134 | bus_LV_294-3_1_3_node_266 | 0.4 | n |  | TRUE
135 | bus_LV_294-3_1_3_node_263 | 0.4 | n |  | TRUE
136 | bus_LV_294-3_1_3_node_195 | 0.4 | n |  | TRUE
137 | bus_LV_294-3_1_3_node_154 | 0.4 | n |  | TRUE
138 | bus_LV_294-3_1_3_node_155 | 0.4 | n |  | TRUE
139 | bus_LV_294-3_1_3_node_157 | 0.4 | n |  | TRUE
140 | bus_LV_294-3_1_3_node_158 | 0.4 | n |  | TRUE
141 | bus_LV_294-3_1_3_node_159 | 0.4 | n |  | TRUE
142 | bus_LV_294-3_1_3_node_313 | 0.4 | n |  | TRUE
143 | bus_LV_294-3_1_3_node_315 | 0.4 | n |  | TRUE
144 | bus_LV_294-3_1_3_node_311 | 0.4 | n |  | TRUE
145 | bus_LV_294-3_1_3_node_312 | 0.4 | n |  | TRUE
146 | bus_LV_294-3_1_3_node_314 | 0.4 | n |  | TRUE
147 | bus_LV_294-3_1_3_node_164 | 0.4 | n |  | TRUE
148 | bus_LV_294-3_1_3_node_215 | 0.4 | n |  | TRUE
149 | bus_LV_294-3_1_3_node_180 | 0.4 | n |  | TRUE
150 | bus_LV_294-3_1_3_node_181 | 0.4 | n |  | TRUE
151 | bus_LV_294-3_1_3_node_182 | 0.4 | n |  | TRUE
152 | bus_LV_294-3_1_3_node_185 | 0.4 | n |  | TRUE
153 | bus_LV_294-3_1_3_node_188 | 0.4 | n |  | TRUE
154 | bus_LV_294-3_1_3_node_183 | 0.4 | n |  | TRUE
155 | bus_LV_294-3_1_3_node_184 | 0.4 | n |  | TRUE
156 | bus_LV_294-3_1_3_node_186 | 0.4 | n |  | TRUE
157 | bus_LV_294-3_1_3_node_187 | 0.4 | n |  | TRUE
158 | bus_LV_294-3_1_3_node_296 | 0.4 | n |  | TRUE
159 | bus_LV_294-3_1_3_node_191 | 0.4 | n |  | TRUE
160 | bus_LV_294-3_1_3_node_268 | 0.4 | n |  | TRUE
161 | bus_LV_294-3_1_3_node_250 | 0.4 | n |  | TRUE
162 | bus_LV_294-3_1_3_node_193 | 0.4 | n |  | TRUE
163 | bus_LV_294-3_1_3_node_189 | 0.4 | n |  | TRUE
164 | bus_LV_294-3_1_3_node_269 | 0.4 | n |  | TRUE
165 | bus_LV_294-3_1_3_node_190 | 0.4 | n |  | TRUE
166 | bus_LV_294-3_1_3_node_192 | 0.4 | n |  | TRUE
167 | bus_LV_294-3_1_3_node_294 | 0.4 | n |  | TRUE
168 | bus_LV_294-3_1_3_node_295 | 0.4 | n |  | TRUE
169 | bus_LV_294-3_1_3_node_307 | 0.4 | n |  | TRUE
170 | bus_LV_294-3_1_3_node_293 | 0.4 | n |  | TRUE
171 | bus_LV_294-3_1_3_node_304 | 0.4 | n |  | TRUE
172 | bus_LV_294-3_1_3_node_264 | 0.4 | n |  | TRUE
173 | bus_LV_294-3_1_3_node_200 | 0.4 | n |  | TRUE
174 | bus_LV_294-3_1_3_node_201 | 0.4 | n |  | TRUE
175 | bus_LV_294-3_1_3_node_227 | 0.4 | n |  | TRUE
176 | bus_LV_294-3_1_3_node_228 | 0.4 | n |  | TRUE
177 | bus_LV_294-3_1_3_node_204 | 0.4 | n |  | TRUE
178 | bus_LV_294-3_1_3_node_210 | 0.4 | n |  | TRUE
179 | bus_LV_294-3_1_3_node_211 | 0.4 | n |  | TRUE
180 | bus_LV_294-3_1_3_node_214 | 0.4 | n |  | TRUE
181 | bus_LV_294-3_1_3_node_219 | 0.4 | n |  | TRUE
182 | bus_LV_294-3_1_3_node_220 | 0.4 | n |  | TRUE
183 | bus_LV_294-3_1_3_node_221 | 0.4 | n |  | TRUE
184 | bus_LV_294-3_1_3_node_222 | 0.4 | n |  | TRUE
185 | bus_LV_294-3_1_3_node_223 | 0.4 | n |  | TRUE
186 | bus_LV_294-3_1_3_node_224 | 0.4 | n |  | TRUE
187 | bus_LV_294-3_1_3_node_225 | 0.4 | n |  | TRUE
188 | bus_LV_294-3_1_3_node_226 | 0.4 | n |  | TRUE
189 | bus_LV_294-3_1_3_node_229 | 0.4 | n |  | TRUE
190 | bus_LV_294-3_1_3_node_233 | 0.4 | n |  | TRUE
191 | bus_LV_294-3_1_3_node_230 | 0.4 | n |  | TRUE
192 | bus_LV_294-3_1_3_node_231 | 0.4 | n |  | TRUE
193 | bus_LV_294-3_1_3_node_232 | 0.4 | n |  | TRUE
194 | bus_LV_294-3_1_3_node_309 | 0.4 | n |  | TRUE
195 | bus_LV_294-3_1_3_node_234 | 0.4 | n |  | TRUE
196 | bus_LV_294-3_1_3_node_298 | 0.4 | n |  | TRUE
197 | bus_LV_294-3_1_3_node_235 | 0.4 | n |  | TRUE
198 | bus_LV_294-3_1_3_node_299 | 0.4 | n |  | TRUE
199 | bus_LV_294-3_1_3_node_297 | 0.4 | n |  | TRUE
200 | bus_LV_294-3_1_3_node_251 | 0.4 | n |  | TRUE
201 | bus_LV_294-3_1_3_node_248 | 0.4 | n |  | TRUE
202 | bus_LV_294-3_1_3_node_249 | 0.4 | n |  | TRUE
203 | bus_LV_294-3_1_3_node_238 | 0.4 | n |  | TRUE
204 | bus_LV_294-3_1_3_node_239 | 0.4 | n |  | TRUE
205 | bus_LV_294-3_1_3_node_240 | 0.4 | n |  | TRUE
206 | bus_LV_294-3_1_3_node_261 | 0.4 | n |  | TRUE
207 | bus_LV_294-3_1_3_node_262 | 0.4 | n |  | TRUE
208 | bus_LV_294-3_1_3_node_259 | 0.4 | n |  | TRUE
209 | bus_LV_294-3_1_3_node_241 | 0.4 | n |  | TRUE
210 | bus_LV_294-3_1_3_node_242 | 0.4 | n |  | TRUE
211 | bus_LV_294-3_1_3_node_243 | 0.4 | n |  | TRUE
212 | bus_LV_294-3_1_3_node_244 | 0.4 | n |  | TRUE
213 | bus_LV_294-3_1_3_node_256 | 0.4 | n |  | TRUE
214 | bus_LV_294-3_1_3_node_257 | 0.4 | n |  | TRUE
215 | bus_LV_294-3_1_3_node_258 | 0.4 | n |  | TRUE
216 | bus_LV_294-3_1_3_node_254 | 0.4 | n |  | TRUE
217 | bus_LV_294-3_1_3_node_252 | 0.4 | n |  | TRUE
218 | bus_LV_294-3_1_3_node_253 | 0.4 | n |  | TRUE
219 | bus_LV_294-3_1_3_node_255 | 0.4 | n |  | TRUE
220 | bus_LV_294-3_1_3_node_260 | 0.4 | n |  | TRUE
221 | bus_LV_294-3_1_3_node_265 | 0.4 | n |  | TRUE
222 | bus_LV_294-3_1_3_node_305 | 0.4 | n |  | TRUE
223 | bus_LV_294-3_1_3_node_306 | 0.4 | n |  | TRUE
224 | bus_LV_294-3_1_3_node_303 | 0.4 | n |  | TRUE
225 | bus_LV_294-3_1_3_node_277 | 0.4 | n |  | TRUE
226 | bus_LV_294-3_1_3_node_281 | 0.4 | n |  | TRUE
227 | bus_LV_294-3_1_3_node_274 | 0.4 | n |  | TRUE
228 | bus_LV_294-3_1_3_node_275 | 0.4 | n |  | TRUE
229 | bus_LV_294-3_1_3_node_276 | 0.4 | n |  | TRUE
230 | bus_LV_294-3_1_3_node_278 | 0.4 | n |  | TRUE
231 | bus_LV_294-3_1_3_node_279 | 0.4 | n |  | TRUE
232 | bus_LV_294-3_1_3_node_283 | 0.4 | n |  | TRUE
233 | bus_LV_294-3_1_3_node_285 | 0.4 | n |  | TRUE
234 | bus_LV_294-3_1_3_node_289 | 0.4 | n |  | TRUE
235 | bus_LV_294-3_1_3_node_286 | 0.4 | n |  | TRUE
236 | bus_LV_294-3_1_3_node_300 | 0.4 | n |  | TRUE
237 | bus_LV_294-3_1_3_node_287 | 0.4 | n |  | TRUE
238 | bus_LV_294-3_1_3_node_288 | 0.4 | n |  | TRUE
239 | bus_LV_294-3_1_3_node_290 | 0.4 | n |  | TRUE
240 | bus_LV_294-3_1_3_node_291 | 0.4 | n |  | TRUE
241 | bus_LV_294-3_1_3_node_301 | 0.4 | n |  | TRUE
242 | bus_LV_294-3_1_3_node_292 | 0.4 | n |  | TRUE
243 | bus_LV_294-3_1_3_node_308 | 0.4 | n |  | TRUE
244 | bus_LV_294-3_1_3_node_302 | 0.4 | n |  | TRUE
245 | bus_LV_294-3_1_3_node_310 | 0.4 | n |  | TRUE
246 | bus_MV_34_1_node_6 | 20 | n |  | TRUE

## load
| name | bus | p_mw | q_mvar | const_z_percent | const_i_percent | sn_mva | scaling | in_service | type
0 | LV_294-3_1_3_load_139 | 1 | 0.00028227 | 7.0745e-05 | 0 | 0 |  | 1 | TRUE | wye
1 | LV_294-3_1_3_load_138 | 2 | 0.003586 | 0.00089874 | 0 | 0 |  | 1 | TRUE | wye
2 | LV_294-3_1_3_load_32 | 6 | 0.0030862 | 0.00077349 | 0 | 0 |  | 1 | TRUE | wye
3 | LV_294-3_1_3_load_331 | 7 | 0.000982 | 0.00024611 | 0 | 0 |  | 1 | TRUE | wye
4 | LV_294-3_1_3_load_273 | 9 | 0.0053493 | 0.0013407 | 0 | 0 |  | 1 | TRUE | wye
5 | LV_294-3_1_3_load_270 | 10 | 0.002025 | 0.00050751 | 0 | 0 |  | 1 | TRUE | wye
6 | LV_294-3_1_3_load_328 | 11 | 0.0019012 | 0.00047648 | 0 | 0 |  | 1 | TRUE | wye
7 | LV_294-3_1_3_load_142 | 12 | 0.0016299 | 0.00040848 | 0 | 0 |  | 1 | TRUE | wye
8 | LV_294-3_1_3_load_136 | 13 | 0.0039701 | 0.000995 | 0 | 0 |  | 1 | TRUE | wye
9 | LV_294-3_1_3_load_127 | 16 | 0.0013481 | 0.00033786 | 0 | 0 |  | 1 | TRUE | wye
10 | LV_294-3_1_3_load_218 | 17 | 0.00076419 | 0.00019152 | 0 | 0 |  | 1 | TRUE | wye
11 | LV_294-3_1_3_load_45 | 18 | 0.0023522 | 0.00058951 | 0 | 0 |  | 1 | TRUE | wye
12 | LV_294-3_1_3_load_46 | 19 | 0.0015019 | 0.00037642 | 0 | 0 |  | 1 | TRUE | wye
13 | LV_294-3_1_3_load_282 | 21 | 0.0031877 | 0.00079892 | 0 | 0 |  | 1 | TRUE | wye
14 | LV_294-3_1_3_load_271 | 22 | 0.0047236 | 0.0011838 | 0 | 0 |  | 1 | TRUE | wye
15 | LV_294-3_1_3_load_334 | 23 | 0.0045577 | 0.0011423 | 0 | 0 |  | 1 | TRUE | wye
16 | LV_294-3_1_3_load_280 | 25 | 0.005499 | 0.0013782 | 0 | 0 |  | 1 | TRUE | wye
17 | LV_294-3_1_3_load_33 | 27 | 0.0010402 | 0.00026069 | 0 | 0 |  | 1 | TRUE | wye
18 | LV_294-3_1_3_load_34 | 28 | 0.0027742 | 0.00069529 | 0 | 0 |  | 1 | TRUE | wye
19 | LV_294-3_1_3_load_37 | 31 | 0.00096614 | 0.00024214 | 0 | 0 |  | 1 | TRUE | wye
20 | LV_294-3_1_3_load_104 | 35 | 0.0015149 | 0.00037967 | 0 | 0 |  | 1 | TRUE | wye
21 | LV_294-3_1_3_load_329 | 38 | 0.0014269 | 0.00035761 | 0 | 0 |  | 1 | TRUE | wye
22 | LV_294-3_1_3_load_135 | 39 | 0.0022572 | 0.0005657 | 0 | 0 |  | 1 | TRUE | wye
23 | LV_294-3_1_3_load_133 | 40 | 0.0031975 | 0.00080136 | 0 | 0 |  | 1 | TRUE | wye
24 | LV_294-3_1_3_load_118 | 41 | 0.003819 | 0.00095713 | 0 | 0 |  | 1 | TRUE | wye
25 | LV_294-3_1_3_load_115 | 42 | 0.0038667 | 0.00096909 | 0 | 0 |  | 1 | TRUE | wye
26 | LV_294-3_1_3_load_335 | 44 | 0.0037167 | 0.00093149 | 0 | 0 |  | 1 | TRUE | wye
27 | LV_294-3_1_3_load_49 | 46 | 0.0023533 | 0.00058978 | 0 | 0 |  | 1 | TRUE | wye
28 | LV_294-3_1_3_load_47 | 47 | 0.0014286 | 0.00035805 | 0 | 0 |  | 1 | TRUE | wye
29 | LV_294-3_1_3_load_39 | 49 | 0.0030623 | 0.00076749 | 0 | 0 |  | 1 | TRUE | wye
30 | LV_294-3_1_3_load_327 | 50 | 0.0018813 | 0.00047149 | 0 | 0 |  | 1 | TRUE | wye
31 | LV_294-3_1_3_load_141 | 51 | 0.0029223 | 0.0007324 | 0 | 0 |  | 1 | TRUE | wye
32 | LV_294-3_1_3_load_116 | 53 | 0.0025983 | 0.00065119 | 0 | 0 |  | 1 | TRUE | wye
33 | LV_294-3_1_3_load_284 | 55 | 0.00089591 | 0.00022454 | 0 | 0 |  | 1 | TRUE | wye
34 | LV_294-3_1_3_load_94 | 57 | 0.001332 | 0.00033384 | 0 | 0 |  | 1 | TRUE | wye
35 | LV_294-3_1_3_load_95 | 58 | 0.0010845 | 0.00027179 | 0 | 0 |  | 1 | TRUE | wye
36 | LV_294-3_1_3_load_96 | 59 | 0.0013042 | 0.00032687 | 0 | 0 |  | 1 | TRUE | wye
37 | LV_294-3_1_3_load_97 | 60 | 0.0010242 | 0.00025669 | 0 | 0 |  | 1 | TRUE | wye
38 | LV_294-3_1_3_load_99 | 61 | 0.0011368 | 0.00028491 | 0 | 0 |  | 1 | TRUE | wye
39 | LV_294-3_1_3_load_98 | 62 | 0.0010668 | 0.00026736 | 0 | 0 |  | 1 | TRUE | wye
40 | LV_294-3_1_3_load_100 | 63 | 0.0012281 | 0.00030779 | 0 | 0 |  | 1 | TRUE | wye
41 | LV_294-3_1_3_load_101 | 64 | 0.0012272 | 0.00030757 | 0 | 0 |  | 1 | TRUE | wye
42 | LV_294-3_1_3_load_102 | 65 | 0.0011177 | 0.00028012 | 0 | 0 |  | 1 | TRUE | wye
43 | LV_294-3_1_3_load_105 | 66 | 0.00069465 | 0.0001741 | 0 | 0 |  | 1 | TRUE | wye
44 | LV_294-3_1_3_load_111 | 67 | 0.00076559 | 0.00019188 | 0 | 0 |  | 1 | TRUE | wye
45 | LV_294-3_1_3_load_106 | 68 | 0.0017319 | 0.00043406 | 0 | 0 |  | 1 | TRUE | wye
46 | LV_294-3_1_3_load_107 | 69 | 0.0014399 | 0.00036086 | 0 | 0 |  | 1 | TRUE | wye
47 | LV_294-3_1_3_load_109 | 70 | 0.0016629 | 0.00041675 | 0 | 0 |  | 1 | TRUE | wye
48 | LV_294-3_1_3_load_112 | 71 | 0.0017253 | 0.00043239 | 0 | 0 |  | 1 | TRUE | wye
49 | LV_294-3_1_3_load_113 | 72 | 0.001749 | 0.00043833 | 0 | 0 |  | 1 | TRUE | wye
50 | LV_294-3_1_3_load_114 | 73 | 0.0017467 | 0.00043777 | 0 | 0 |  | 1 | TRUE | wye
51 | LV_294-3_1_3_load_246 | 75 | 0.0017767 | 0.00044528 | 0 | 0 |  | 1 | TRUE | wye
52 | LV_294-3_1_3_load_247 | 76 | 0.0014506 | 0.00036355 | 0 | 0 |  | 1 | TRUE | wye
53 | LV_294-3_1_3_load_245 | 77 | 0.001352 | 0.00033884 | 0 | 0 |  | 1 | TRUE | wye
54 | LV_294-3_1_3_load_267 | 78 | 0.00053838 | 0.00013493 | 0 | 0 |  | 1 | TRUE | wye
55 | LV_294-3_1_3_load_178 | 80 | 0.0022958 | 0.00057537 | 0 | 0 |  | 1 | TRUE | wye
56 | LV_294-3_1_3_load_179 | 81 | 0.0019562 | 0.00049028 | 0 | 0 |  | 1 | TRUE | wye
57 | LV_294-3_1_3_load_122 | 82 | 0.0036959 | 0.00092629 | 0 | 0 |  | 1 | TRUE | wye
58 | LV_294-3_1_3_load_199 | 87 | 0.00032739 | 8.2053e-05 | 0 | 0 |  | 1 | TRUE | wye
59 | LV_294-3_1_3_load_236 | 88 | 0.0031342 | 0.00078551 | 0 | 0 |  | 1 | TRUE | wye
60 | LV_294-3_1_3_load_202 | 91 | 0.0025199 | 0.00063154 | 0 | 0 |  | 1 | TRUE | wye
61 | LV_294-3_1_3_load_143 | 94 | 0.001889 | 0.00047342 | 0 | 0 |  | 1 | TRUE | wye
62 | LV_294-3_1_3_load_208 | 96 | 0.0006433 | 0.00016123 | 0 | 0 |  | 1 | TRUE | wye
63 | LV_294-3_1_3_load_207 | 97 | 0.00039935 | 0.00010009 | 0 | 0 |  | 1 | TRUE | wye
64 | LV_294-3_1_3_load_197 | 99 | 0.00024452 | 6.1282e-05 | 0 | 0 |  | 1 | TRUE | wye
65 | LV_294-3_1_3_load_167 | 101 | 0.00020784 | 5.2089e-05 | 0 | 0 |  | 1 | TRUE | wye
66 | LV_294-3_1_3_load_163 | 103 | 0.0014177 | 0.00035532 | 0 | 0 |  | 1 | TRUE | wye
67 | LV_294-3_1_3_load_237 | 105 | 0.00087834 | 0.00022013 | 0 | 0 |  | 1 | TRUE | wye
68 | LV_294-3_1_3_load_212 | 106 | 0.00095158 | 0.00023849 | 0 | 0 |  | 1 | TRUE | wye
69 | LV_294-3_1_3_load_209 | 107 | 0.0010444 | 0.00026174 | 0 | 0 |  | 1 | TRUE | wye
70 | LV_294-3_1_3_load_203 | 108 | 0.001846 | 0.00046265 | 0 | 0 |  | 1 | TRUE | wye
71 | LV_294-3_1_3_load_174 | 109 | 0.0030322 | 0.00075994 | 0 | 0 |  | 1 | TRUE | wye
72 | LV_294-3_1_3_load_206 | 110 | 0.00033029 | 8.2778e-05 | 0 | 0 |  | 1 | TRUE | wye
73 | LV_294-3_1_3_load_213 | 111 | 0.0002125 | 5.3257e-05 | 0 | 0 |  | 1 | TRUE | wye
74 | LV_294-3_1_3_load_216 | 112 | 0.00039471 | 9.8925e-05 | 0 | 0 |  | 1 | TRUE | wye
75 | LV_294-3_1_3_load_177 | 113 | 0.00035485 | 8.8933e-05 | 0 | 0 |  | 1 | TRUE | wye
76 | LV_294-3_1_3_load_175 | 114 | 0.0018413 | 0.00046147 | 0 | 0 |  | 1 | TRUE | wye
77 | LV_294-3_1_3_load_137 | 115 | 0.0030864 | 0.00077353 | 0 | 0 |  | 1 | TRUE | wye
78 | LV_294-3_1_3_load_140 | 116 | 0.0020379 | 0.00051074 | 0 | 0 |  | 1 | TRUE | wye
79 | LV_294-3_1_3_load_145 | 117 | 0.00085286 | 0.00021375 | 0 | 0 |  | 1 | TRUE | wye
80 | LV_294-3_1_3_load_152 | 121 | 0.00044493 | 0.00011151 | 0 | 0 |  | 1 | TRUE | wye
81 | LV_294-3_1_3_load_153 | 122 | 0.00052916 | 0.00013262 | 0 | 0 |  | 1 | TRUE | wye
82 | LV_294-3_1_3_load_162 | 124 | 0.0024692 | 0.00061884 | 0 | 0 |  | 1 | TRUE | wye
83 | LV_294-3_1_3_load_161 | 125 | 0.00063751 | 0.00015977 | 0 | 0 |  | 1 | TRUE | wye
84 | LV_294-3_1_3_load_333 | 128 | 0.00066137 | 0.00016576 | 0 | 0 |  | 1 | TRUE | wye
85 | LV_294-3_1_3_load_194 | 130 | 0.0027858 | 0.00069819 | 0 | 0 |  | 1 | TRUE | wye
86 | LV_294-3_1_3_load_170 | 132 | 0.0010805 | 0.0002708 | 0 | 0 |  | 1 | TRUE | wye
87 | LV_294-3_1_3_load_198 | 133 | 0.00031284 | 7.8405e-05 | 0 | 0 |  | 1 | TRUE | wye
88 | LV_294-3_1_3_load_266 | 134 | 0.00088998 | 0.00022305 | 0 | 0 |  | 1 | TRUE | wye
89 | LV_294-3_1_3_load_263 | 135 | 0.0013684 | 0.00034296 | 0 | 0 |  | 1 | TRUE | wye
90 | LV_294-3_1_3_load_195 | 136 | 0.00077924 | 0.00019529 | 0 | 0 |  | 1 | TRUE | wye
91 | LV_294-3_1_3_load_154 | 137 | 0.0023038 | 0.00057738 | 0 | 0 |  | 1 | TRUE | wye
92 | LV_294-3_1_3_load_159 | 141 | 0.00026125 | 6.5474e-05 | 0 | 0 |  | 1 | TRUE | wye
93 | LV_294-3_1_3_load_315 | 143 | 0.00016658 | 4.1748e-05 | 0 | 0 |  | 1 | TRUE | wye
94 | LV_294-3_1_3_load_311 | 144 | 0.00012027 | 3.0143e-05 | 0 | 0 |  | 1 | TRUE | wye
95 | LV_294-3_1_3_load_312 | 145 | 8.4931e-05 | 2.1286e-05 | 0 | 0 |  | 1 | TRUE | wye
96 | LV_294-3_1_3_load_314 | 146 | 0.00025447 | 6.3777e-05 | 0 | 0 |  | 1 | TRUE | wye
97 | LV_294-3_1_3_load_164 | 147 | 0.00010225 | 2.5626e-05 | 0 | 0 |  | 1 | TRUE | wye
98 | LV_294-3_1_3_load_215 | 148 | 0.0015574 | 0.00039032 | 0 | 0 |  | 1 | TRUE | wye
99 | LV_294-3_1_3_load_180 | 149 | 0.0028543 | 0.00071535 | 0 | 0 |  | 1 | TRUE | wye
100 | LV_294-3_1_3_load_181 | 150 | 0.0026729 | 0.00066989 | 0 | 0 |  | 1 | TRUE | wye
101 | LV_294-3_1_3_load_182 | 151 | 0.0024112 | 0.0006043 | 0 | 0 |  | 1 | TRUE | wye
102 | LV_294-3_1_3_load_188 | 153 | 0.0010884 | 0.00027277 | 0 | 0 |  | 1 | TRUE | wye
103 | LV_294-3_1_3_load_183 | 154 | 0.0010441 | 0.00026168 | 0 | 0 |  | 1 | TRUE | wye
104 | LV_294-3_1_3_load_186 | 156 | 0.0033965 | 0.00085125 | 0 | 0 |  | 1 | TRUE | wye
105 | LV_294-3_1_3_load_187 | 157 | 0.0013061 | 0.00032734 | 0 | 0 |  | 1 | TRUE | wye
106 | LV_294-3_1_3_load_296 | 158 | 0.0012223 | 0.00030634 | 0 | 0 |  | 1 | TRUE | wye
107 | LV_294-3_1_3_load_268 | 160 | 0.0022983 | 0.00057602 | 0 | 0 |  | 1 | TRUE | wye
108 | LV_294-3_1_3_load_250 | 161 | 0.0011173 | 0.00028003 | 0 | 0 |  | 1 | TRUE | wye
109 | LV_294-3_1_3_load_189 | 163 | 0.0020109 | 0.00050399 | 0 | 0 |  | 1 | TRUE | wye
110 | LV_294-3_1_3_load_269 | 164 | 0.00088768 | 0.00022247 | 0 | 0 |  | 1 | TRUE | wye
111 | LV_294-3_1_3_load_190 | 165 | 0.0012346 | 0.00030942 | 0 | 0 |  | 1 | TRUE | wye
112 | LV_294-3_1_3_load_192 | 166 | 0.0027533 | 0.00069004 | 0 | 0 |  | 1 | TRUE | wye
113 | LV_294-3_1_3_load_294 | 167 | 0.0010581 | 0.00026518 | 0 | 0 |  | 1 | TRUE | wye
114 | LV_294-3_1_3_load_295 | 168 | 0.0010414 | 0.000261 | 0 | 0 |  | 1 | TRUE | wye
115 | LV_294-3_1_3_load_307 | 169 | 0.0013585 | 0.00034048 | 0 | 0 |  | 1 | TRUE | wye
116 | LV_294-3_1_3_load_293 | 170 | 0.001366 | 0.00034236 | 0 | 0 |  | 1 | TRUE | wye
117 | LV_294-3_1_3_load_304 | 171 | 0.00081442 | 0.00020411 | 0 | 0 |  | 1 | TRUE | wye
118 | LV_294-3_1_3_load_264 | 172 | 0.0017621 | 0.00044163 | 0 | 0 |  | 1 | TRUE | wye
119 | LV_294-3_1_3_load_200 | 173 | 0.0015833 | 0.00039681 | 0 | 0 |  | 1 | TRUE | wye
120 | LV_294-3_1_3_load_201 | 174 | 0.0032645 | 0.00081817 | 0 | 0 |  | 1 | TRUE | wye
121 | LV_294-3_1_3_load_227 | 175 | 0.0044676 | 0.0011197 | 0 | 0 |  | 1 | TRUE | wye
122 | LV_294-3_1_3_load_228 | 176 | 0.0021205 | 0.00053144 | 0 | 0 |  | 1 | TRUE | wye
123 | LV_294-3_1_3_load_204 | 177 | 0.00085179 | 0.00021348 | 0 | 0 |  | 1 | TRUE | wye
124 | LV_294-3_1_3_load_210 | 178 | 0.00022124 | 5.5448e-05 | 0 | 0 |  | 1 | TRUE | wye
125 | LV_294-3_1_3_load_214 | 180 | 0.0014307 | 0.00035857 | 0 | 0 |  | 1 | TRUE | wye
126 | LV_294-3_1_3_load_219 | 181 | 0.00021018 | 5.2676e-05 | 0 | 0 |  | 1 | TRUE | wye
127 | LV_294-3_1_3_load_220 | 182 | 0.00017428 | 4.3679e-05 | 0 | 0 |  | 1 | TRUE | wye
128 | LV_294-3_1_3_load_221 | 183 | 0.0016059 | 0.00040247 | 0 | 0 |  | 1 | TRUE | wye
129 | LV_294-3_1_3_load_222 | 184 | 0.0016994 | 0.00042592 | 0 | 0 |  | 1 | TRUE | wye
130 | LV_294-3_1_3_load_223 | 185 | 0.0014393 | 0.00036072 | 0 | 0 |  | 1 | TRUE | wye
131 | LV_294-3_1_3_load_224 | 186 | 0.0019757 | 0.00049517 | 0 | 0 |  | 1 | TRUE | wye
132 | LV_294-3_1_3_load_225 | 187 | 0.0028354 | 0.00071061 | 0 | 0 |  | 1 | TRUE | wye
133 | LV_294-3_1_3_load_226 | 188 | 0.0020621 | 0.00051682 | 0 | 0 |  | 1 | TRUE | wye
134 | LV_294-3_1_3_load_229 | 189 | 0.0012263 | 0.00030733 | 0 | 0 |  | 1 | TRUE | wye
135 | LV_294-3_1_3_load_233 | 190 | 0.0011254 | 0.00028205 | 0 | 0 |  | 1 | TRUE | wye
136 | LV_294-3_1_3_load_231 | 192 | 0.0016066 | 0.00040264 | 0 | 0 |  | 1 | TRUE | wye
137 | LV_294-3_1_3_load_232 | 193 | 0.0011346 | 0.00028435 | 0 | 0 |  | 1 | TRUE | wye
138 | LV_294-3_1_3_load_309 | 194 | 0.0015899 | 0.00039846 | 0 | 0 |  | 1 | TRUE | wye
139 | LV_294-3_1_3_load_234 | 195 | 0.0017997 | 0.00045104 | 0 | 0 |  | 1 | TRUE | wye
140 | LV_294-3_1_3_load_235 | 197 | 0.0021059 | 0.00052779 | 0 | 0 |  | 1 | TRUE | wye
141 | LV_294-3_1_3_load_299 | 198 | 0.0039981 | 0.001002 | 0 | 0 |  | 1 | TRUE | wye
142 | LV_294-3_1_3_load_297 | 199 | 0.0017339 | 0.00043455 | 0 | 0 |  | 1 | TRUE | wye
143 | LV_294-3_1_3_load_251 | 200 | 0.0018185 | 0.00045575 | 0 | 0 |  | 1 | TRUE | wye
144 | LV_294-3_1_3_load_248 | 201 | 0.0014542 | 0.00036446 | 0 | 0 |  | 1 | TRUE | wye
145 | LV_294-3_1_3_load_239 | 204 | 0.0013581 | 0.00034038 | 0 | 0 |  | 1 | TRUE | wye
146 | LV_294-3_1_3_load_240 | 205 | 0.0010689 | 0.00026789 | 0 | 0 |  | 1 | TRUE | wye
147 | LV_294-3_1_3_load_262 | 207 | 0.001823 | 0.0004569 | 0 | 0 |  | 1 | TRUE | wye
148 | LV_294-3_1_3_load_259 | 208 | 0.0011757 | 0.00029466 | 0 | 0 |  | 1 | TRUE | wye
149 | LV_294-3_1_3_load_241 | 209 | 0.0012363 | 0.00030984 | 0 | 0 |  | 1 | TRUE | wye
150 | LV_294-3_1_3_load_242 | 210 | 0.0013753 | 0.00034468 | 0 | 0 |  | 1 | TRUE | wye
151 | LV_294-3_1_3_load_243 | 211 | 0.0013391 | 0.0003356 | 0 | 0 |  | 1 | TRUE | wye
152 | LV_294-3_1_3_load_244 | 212 | 0.0013566 | 0.00033998 | 0 | 0 |  | 1 | TRUE | wye
153 | LV_294-3_1_3_load_257 | 214 | 0.0012457 | 0.0003122 | 0 | 0 |  | 1 | TRUE | wye
154 | LV_294-3_1_3_load_258 | 215 | 0.0015216 | 0.00038135 | 0 | 0 |  | 1 | TRUE | wye
155 | LV_294-3_1_3_load_254 | 216 | 0.0019036 | 0.00047709 | 0 | 0 |  | 1 | TRUE | wye
156 | LV_294-3_1_3_load_252 | 217 | 0.003908 | 0.00097944 | 0 | 0 |  | 1 | TRUE | wye
157 | LV_294-3_1_3_load_255 | 219 | 0.0013628 | 0.00034156 | 0 | 0 |  | 1 | TRUE | wye
158 | LV_294-3_1_3_load_260 | 220 | 0.0015411 | 0.00038624 | 0 | 0 |  | 1 | TRUE | wye
159 | LV_294-3_1_3_load_265 | 221 | 0.0022473 | 0.00056322 | 0 | 0 |  | 1 | TRUE | wye
160 | LV_294-3_1_3_load_305 | 222 | 0.0010437 | 0.00026158 | 0 | 0 |  | 1 | TRUE | wye
161 | LV_294-3_1_3_load_306 | 223 | 0.0016507 | 0.0004137 | 0 | 0 |  | 1 | TRUE | wye
162 | LV_294-3_1_3_load_303 | 224 | 0.00076677 | 0.00019217 | 0 | 0 |  | 1 | TRUE | wye
163 | LV_294-3_1_3_load_281 | 226 | 0.0087615 | 0.0021958 | 0 | 0 |  | 1 | TRUE | wye
164 | LV_294-3_1_3_load_274 | 227 | 0.0033908 | 0.00084981 | 0 | 0 |  | 1 | TRUE | wye
165 | LV_294-3_1_3_load_275 | 228 | 0.0025926 | 0.00064977 | 0 | 0 |  | 1 | TRUE | wye
166 | LV_294-3_1_3_load_278 | 230 | 0.0030071 | 0.00075364 | 0 | 0 |  | 1 | TRUE | wye
167 | LV_294-3_1_3_load_283 | 232 | 0.0094229 | 0.0023616 | 0 | 0 |  | 1 | TRUE | wye
168 | LV_294-3_1_3_load_285 | 233 | 0.0017733 | 0.00044443 | 0 | 0 |  | 1 | TRUE | wye
169 | LV_294-3_1_3_load_289 | 234 | 0.00098931 | 0.00024794 | 0 | 0 |  | 1 | TRUE | wye
170 | LV_294-3_1_3_load_286 | 235 | 0.0011524 | 0.00028881 | 0 | 0 |  | 1 | TRUE | wye
171 | LV_294-3_1_3_load_300 | 236 | 0.00089985 | 0.00022552 | 0 | 0 |  | 1 | TRUE | wye
172 | LV_294-3_1_3_load_287 | 237 | 0.0014933 | 0.00037424 | 0 | 0 |  | 1 | TRUE | wye
173 | LV_294-3_1_3_load_288 | 238 | 0.00076944 | 0.00019284 | 0 | 0 |  | 1 | TRUE | wye
174 | LV_294-3_1_3_load_290 | 239 | 0.00071765 | 0.00017986 | 0 | 0 |  | 1 | TRUE | wye
175 | LV_294-3_1_3_load_291 | 240 | 0.00067852 | 0.00017005 | 0 | 0 |  | 1 | TRUE | wye
176 | LV_294-3_1_3_load_301 | 241 | 0.00090757 | 0.00022746 | 0 | 0 |  | 1 | TRUE | wye
177 | LV_294-3_1_3_load_292 | 242 | 0.0010957 | 0.0002746 | 0 | 0 |  | 1 | TRUE | wye
178 | LV_294-3_1_3_load_308 | 243 | 0.0015931 | 0.00039928 | 0 | 0 |  | 1 | TRUE | wye
179 | LV_294-3_1_3_load_302 | 244 | 0.0010612 | 0.00026596 | 0 | 0 |  | 1 | TRUE | wye
180 | LV_294-3_1_3_load_310 | 245 | 0.0013674 | 0.00034272 | 0 | 0 |  | 1 | TRUE | wye

## ext_grid
| name | bus | vm_pu | va_degree | slack_weight | in_service
0 |  | 154 | 1 | 0 | 1 | TRUE

## line
| name | std_type | from_bus | to_bus | length_km | r_ohm_per_km | x_ohm_per_km | c_nf_per_km | g_us_per_km | max_i_ka | df | parallel | type | in_service
0 | LV_294-3_1_3_line_0 |  | 0 | 1 | 0.028349 | 0.125 | 0.08 | 261 | 0 | 0.364 | 1 | 1 | cs | TRUE
1 | LV_294-3_1_3_line_1 |  | 0 | 2 | 0.023302 | 0.125 | 0.08 | 261 | 0 | 0.364 | 1 | 1 | cs | TRUE
2 | LV_294-3_1_3_line_2 |  | 1 | 12 | 0.02256 | 0.125 | 0.08 | 261 | 0 | 0.364 | 1 | 1 | cs | TRUE
3 | LV_294-3_1_3_line_3 |  | 2 | 13 | 0.041487 | 0.125 | 0.08 | 261 | 0 | 0.364 | 1 | 1 | cs | TRUE
4 | LV_294-3_1_3_line_4 |  | 3 | 4 | 0.042434 | 0.125 | 0.08 | 261 | 0 | 0.364 | 1 | 1 | cs | TRUE
5 | LV_294-3_1_3_line_5 |  | 3 | 5 | 0.13236 | 0.125 | 0.08 | 261 | 0 | 0.364 | 1 | 1 | cs | TRUE
6 | LV_294-3_1_3_line_6 |  | 3 | 6 | 0.031812 | 0.125 | 0.08 | 261 | 0 | 0.364 | 1 | 1 | cs | TRUE
7 | LV_294-3_1_3_line_7 |  | 4 | 7 | 0.023317 | 0.125 | 0.08 | 261 | 0 | 0.364 | 1 | 1 | cs | TRUE
8 | LV_294-3_1_3_line_8 |  | 5 | 11 | 0.028961 | 0.125 | 0.08 | 261 | 0 | 0.364 | 1 | 1 | cs | TRUE
9 | LV_294-3_1_3_line_9 |  | 8 | 9 | 0.015973 | 0.125 | 0.08 | 261 | 0 | 0.364 | 1 | 1 | cs | TRUE
10 | LV_294-3_1_3_line_10 |  | 8 | 10 | 0.0051512 | 0.125 | 0.08 | 261 | 0 | 0.364 | 1 | 1 | cs | TRUE
11 | LV_294-3_1_3_line_11 |  | 9 | 25 | 0.0011036 | 0.125 | 0.08 | 261 | 0 | 0.364 | 1 | 1 | cs | TRUE
12 | LV_294-3_1_3_line_12 |  | 10 | 22 | 0.024856 | 0.125 | 0.08 | 261 | 0 | 0.364 | 1 | 1 | cs | TRUE
13 | LV_294-3_1_3_line_13 |  | 11 | 26 | 0.015586 | 0.125 | 0.08 | 261 | 0 | 0.364 | 1 | 1 | cs | TRUE
14 | LV_294-3_1_3_line_14 |  | 12 | 94 | 0.055257 | 0.125 | 0.08 | 261 | 0 | 0.364 | 1 | 1 | cs | TRUE
15 | LV_294-3_1_3_line_15 |  | 13 | 52 | 0.027496 | 0.125 | 0.08 | 261 | 0 | 0.364 | 1 | 1 | cs | TRUE
16 | LV_294-3_1_3_line_16 |  | 14 | 15 | 0.4265 | 0.125 | 0.08 | 261 | 0 | 0.364 | 1 | 1 | cs | TRUE
17 | LV_294-3_1_3_line_17 |  | 14 | 16 | 0.13493 | 0.125 | 0.08 | 261 | 0 | 0.364 | 1 | 1 | cs | TRUE
18 | LV_294-3_1_3_line_18 |  | 15 | 148 | 0.0056953 | 0.125 | 0.08 | 261 | 0 | 0.364 | 1 | 1 | cs | TRUE
19 | LV_294-3_1_3_line_19 |  | 15 | 17 | 0.020962 | 0.125 | 0.08 | 261 | 0 | 0.364 | 1 | 1 | cs | TRUE
20 | LV_294-3_1_3_line_20 |  | 16 | 83 | 0.32872 | 0.125 | 0.08 | 261 | 0 | 0.364 | 1 | 2 | cs | TRUE
21 | LV_294-3_1_3_line_21 |  | 18 | 19 | 0.00026827 | 0.125 | 0.08 | 261 | 0 | 0.364 | 1 | 1 | cs | TRUE
22 | LV_294-3_1_3_line_22 |  | 19 | 47 | 0.028807 | 0.125 | 0.08 | 261 | 0 | 0.364 | 1 | 1 | cs | TRUE
23 | LV_294-3_1_3_line_23 |  | 20 | 21 | 0.0036382 | 0.125 | 0.08 | 261 | 0 | 0.364 | 1 | 1 | cs | TRUE
24 | LV_294-3_1_3_line_24 |  | 20 | 22 | 0.013145 | 0.125 | 0.08 | 261 | 0 | 0.364 | 1 | 1 | cs | TRUE
25 | LV_294-3_1_3_line_25 |  | 21 | 225 | 0.014016 | 0.125 | 0.08 | 261 | 0 | 0.364 | 1 | 1 | cs | TRUE
26 | LV_294-3_1_3_line_26 |  | 23 | 24 | 0.019196 | 0.125 | 0.08 | 261 | 0 | 0.364 | 1 | 1 | cs | TRUE
27 | LV_294-3_1_3_line_27 |  | 24 | 54 | 0.004833 | 0.125 | 0.08 | 261 | 0 | 0.364 | 1 | 1 | cs | TRUE
28 | LV_294-3_1_3_line_28 |  | 25 | 226 | 0.025122 | 0.125 | 0.08 | 261 | 0 | 0.364 | 1 | 1 | cs | TRUE
29 | LV_294-3_1_3_line_29 |  | 26 | 50 | 0.010633 | 0.125 | 0.08 | 261 | 0 | 0.364 | 1 | 1 | cs | TRUE
30 | LV_294-3_1_3_line_30 |  | 26 | 45 | 0.015965 | 0.125 | 0.08 | 261 | 0 | 0.364 | 1 | 1 | cs | TRUE
31 | LV_294-3_1_3_line_31 |  | 27 | 28 | 0.024927 | 0.125 | 0.08 | 261 | 0 | 0.364 | 1 | 2 | cs | TRUE
32 | LV_294-3_1_3_line_32 |  | 27 | 29 | 0.014167 | 0.125 | 0.08 | 261 | 0 | 0.364 | 1 | 1 | cs | TRUE
33 | LV_294-3_1_3_line_33 |  | 28 | 30 | 0.019225 | 0.125 | 0.08 | 261 | 0 | 0.364 | 1 | 3 | cs | TRUE
34 | LV_294-3_1_3_line_34 |  | 29 | 31 | 0.014016 | 0.125 | 0.08 | 261 | 0 | 0.364 | 1 | 1 | cs | TRUE
35 | LV_294-3_1_3_line_35 |  | 29 | 32 | 0.02563 | 0.125 | 0.08 | 261 | 0 | 0.364 | 1 | 1 | cs | TRUE
36 | LV_294-3_1_3_line_36 |  | 30 | 33 | 0.032485 | 0.125 | 0.08 | 261 | 0 | 0.364 | 1 | 1 | cs | TRUE
37 | LV_294-3_1_3_line_37 |  | 30 | 34 | 0.03284 | 0.125 | 0.08 | 261 | 0 | 0.364 | 1 | 3 | cs | TRUE
38 | LV_294-3_1_3_line_38 |  | 31 | 35 | 0.00052904 | 0.125 | 0.08 | 261 | 0 | 0.364 | 1 | 1 | cs | TRUE
39 | LV_294-3_1_3_line_39 |  | 32 | 36 | 0.031125 | 0.125 | 0.08 | 261 | 0 | 0.364 | 1 | 1 | cs | TRUE
40 | LV_294-3_1_3_line_40 |  | 32 | 37 | 0.005249 | 0.125 | 0.08 | 261 | 0 | 0.364 | 1 | 1 | cs | TRUE
41 | LV_294-3_1_3_line_41 |  | 32 | 38 | 0.013689 | 0.125 | 0.08 | 261 | 0 | 0.364 | 1 | 1 | cs | TRUE
42 | LV_294-3_1_3_line_42 |  | 33 | 39 | 0.015548 | 0.125 | 0.08 | 261 | 0 | 0.364 | 1 | 1 | cs | TRUE
43 | LV_294-3_1_3_line_43 |  | 33 | 40 | 0.030908 | 0.125 | 0.08 | 261 | 0 | 0.364 | 1 | 1 | cs | TRUE
44 | LV_294-3_1_3_line_44 |  | 34 | 41 | 0.011006 | 0.125 | 0.08 | 261 | 0 | 0.364 | 1 | 1 | cs | TRUE
45 | LV_294-3_1_3_line_45 |  | 34 | 42 | 0.0098991 | 0.125 | 0.08 | 261 | 0 | 0.364 | 1 | 3 | cs | TRUE
46 | LV_294-3_1_3_line_46 |  | 35 | 43 | 0.016689 | 0.125 | 0.08 | 261 | 0 | 0.364 | 1 | 1 | cs | TRUE
47 | LV_294-3_1_3_line_47 |  | 36 | 44 | 0.033698 | 0.125 | 0.08 | 261 | 0 | 0.364 | 1 | 1 | cs | TRUE
48 | LV_294-3_1_3_line_48 |  | 36 | 45 | 0.021785 | 0.125 | 0.08 | 261 | 0 | 0.364 | 1 | 1 | cs | TRUE
49 | LV_294-3_1_3_line_49 |  | 37 | 46 | 0.02 | 0.125 | 0.08 | 261 | 0 | 0.364 | 1 | 1 | cs | TRUE
50 | LV_294-3_1_3_line_50 |  | 37 | 47 | 0.015762 | 0.125 | 0.08 | 261 | 0 | 0.364 | 1 | 1 | cs | TRUE
51 | LV_294-3_1_3_line_51 |  | 38 | 48 | 0.017775 | 0.125 | 0.08 | 261 | 0 | 0.364 | 1 | 1 | cs | TRUE
52 | LV_294-3_1_3_line_52 |  | 39 | 51 | 0.01248 | 0.125 | 0.08 | 261 | 0 | 0.364 | 1 | 1 | cs | TRUE
53 | LV_294-3_1_3_line_53 |  | 40 | 52 | 0.0011756 | 0.125 | 0.08 | 261 | 0 | 0.364 | 1 | 1 | cs | TRUE
54 | LV_294-3_1_3_line_54 |  | 42 | 53 | 0.015652 | 0.125 | 0.08 | 261 | 0 | 0.364 | 1 | 3 | cs | TRUE
55 | LV_294-3_1_3_line_55 |  | 43 | 66 | 0.0024074 | 0.125 | 0.08 | 261 | 0 | 0.364 | 1 | 1 | cs | TRUE
56 | LV_294-3_1_3_line_56 |  | 43 | 65 | 0.0092611 | 0.125 | 0.08 | 261 | 0 | 0.364 | 1 | 1 | cs | TRUE
57 | LV_294-3_1_3_line_57 |  | 45 | 49 | 0.020158 | 0.125 | 0.08 | 261 | 0 | 0.364 | 1 | 1 | cs | TRUE
58 | LV_294-3_1_3_line_58 |  | 48 | 67 | 0.0078874 | 0.125 | 0.08 | 261 | 0 | 0.364 | 1 | 1 | cs | TRUE
59 | LV_294-3_1_3_line_59 |  | 52 | 115 | 0.01614 | 0.125 | 0.08 | 261 | 0 | 0.364 | 1 | 1 | cs | TRUE
60 | LV_294-3_1_3_line_60 |  | 53 | 74 | 0.03504 | 0.125 | 0.08 | 261 | 0 | 0.364 | 1 | 3 | cs | TRUE
61 | LV_294-3_1_3_line_61 |  | 54 | 55 | 0.0053573 | 0.125 | 0.08 | 261 | 0 | 0.364 | 1 | 1 | cs | TRUE
62 | LV_294-3_1_3_line_62 |  | 54 | 56 | 0.030988 | 0.125 | 0.08 | 261 | 0 | 0.364 | 1 | 1 | cs | TRUE
63 | LV_294-3_1_3_line_63 |  | 56 | 67 | 0.0177 | 0.125 | 0.08 | 261 | 0 | 0.364 | 1 | 1 | cs | TRUE
64 | LV_294-3_1_3_line_64 |  | 56 | 68 | 0.013068 | 0.125 | 0.08 | 261 | 0 | 0.364 | 1 | 1 | cs | TRUE
65 | LV_294-3_1_3_line_65 |  | 57 | 58 | 0.0045796 | 0.125 | 0.08 | 261 | 0 | 0.364 | 1 | 1 | cs | TRUE
66 | LV_294-3_1_3_line_66 |  | 57 | 59 | 0.013005 | 0.125 | 0.08 | 261 | 0 | 0.364 | 1 | 1 | cs | TRUE
67 | LV_294-3_1_3_line_67 |  | 58 | 60 | 0.0046067 | 0.125 | 0.08 | 261 | 0 | 0.364 | 1 | 1 | cs | TRUE
68 | LV_294-3_1_3_line_68 |  | 60 | 61 | 0.00066573 | 0.125 | 0.08 | 261 | 0 | 0.364 | 1 | 1 | cs | TRUE
69 | LV_294-3_1_3_line_69 |  | 61 | 62 | 0.0066467 | 0.125 | 0.08 | 261 | 0 | 0.364 | 1 | 1 | cs | TRUE
70 | LV_294-3_1_3_line_70 |  | 62 | 63 | 0.014438 | 0.125 | 0.08 | 261 | 0 | 0.364 | 1 | 1 | cs | TRUE
71 | LV_294-3_1_3_line_71 |  | 63 | 64 | 0.0075955 | 0.125 | 0.08 | 261 | 0 | 0.364 | 1 | 1 | cs | TRUE
72 | LV_294-3_1_3_line_72 |  | 64 | 65 | 0.017931 | 0.125 | 0.08 | 261 | 0 | 0.364 | 1 | 1 | cs | TRUE
73 | LV_294-3_1_3_line_73 |  | 68 | 69 | 0.0058266 | 0.125 | 0.08 | 261 | 0 | 0.364 | 1 | 1 | cs | TRUE
74 | LV_294-3_1_3_line_74 |  | 69 | 70 | 0.0076525 | 0.125 | 0.08 | 261 | 0 | 0.364 | 1 | 1 | cs | TRUE
75 | LV_294-3_1_3_line_75 |  | 70 | 71 | 0.00053514 | 0.125 | 0.08 | 261 | 0 | 0.364 | 1 | 1 | cs | TRUE
76 | LV_294-3_1_3_line_76 |  | 71 | 72 | 0.015348 | 0.125 | 0.08 | 261 | 0 | 0.364 | 1 | 1 | cs | TRUE
77 | LV_294-3_1_3_line_77 |  | 72 | 73 | 0.00064712 | 0.125 | 0.08 | 261 | 0 | 0.364 | 1 | 1 | cs | TRUE
78 | LV_294-3_1_3_line_78 |  | 74 | 75 | 0.0096742 | 0.125 | 0.08 | 261 | 0 | 0.364 | 1 | 3 | cs | TRUE
79 | LV_294-3_1_3_line_79 |  | 74 | 76 | 0.026068 | 0.125 | 0.08 | 261 | 0 | 0.364 | 1 | 1 | cs | TRUE
80 | LV_294-3_1_3_line_80 |  | 74 | 77 | 0.053249 | 0.125 | 0.08 | 261 | 0 | 0.364 | 1 | 1 | cs | TRUE
81 | LV_294-3_1_3_line_81 |  | 75 | 78 | 0.012258 | 0.125 | 0.08 | 261 | 0 | 0.364 | 1 | 3 | cs | TRUE
82 | LV_294-3_1_3_line_82 |  | 77 | 79 | 0.0070707 | 0.125 | 0.08 | 261 | 0 | 0.364 | 1 | 1 | cs | TRUE
83 | LV_294-3_1_3_line_83 |  | 78 | 216 | 0.017015 | 0.125 | 0.08 | 261 | 0 | 0.364 | 1 | 3 | cs | TRUE
84 | LV_294-3_1_3_line_84 |  | 79 | 98 | 0.026164 | 0.125 | 0.08 | 261 | 0 | 0.364 | 1 | 1 | cs | TRUE
85 | LV_294-3_1_3_line_85 |  | 80 | 81 | 0.0018569 | 0.125 | 0.08 | 261 | 0 | 0.364 | 1 | 1 | cs | TRUE
86 | LV_294-3_1_3_line_86 |  | 81 | 149 | 0.025648 | 0.125 | 0.08 | 261 | 0 | 0.364 | 1 | 1 | cs | TRUE
87 | LV_294-3_1_3_line_87 |  | 82 | 83 | 0.046912 | 0.125 | 0.08 | 261 | 0 | 0.364 | 1 | 1 | cs | TRUE
88 | LV_294-3_1_3_line_88 |  | 83 | 84 | 0.16585 | 0.125 | 0.08 | 261 | 0 | 0.364 | 1 | 1 | cs | TRUE
89 | LV_294-3_1_3_line_89 |  | 83 | 85 | 0.15857 | 0.125 | 0.08 | 261 | 0 | 0.364 | 1 | 3 | cs | TRUE
90 | LV_294-3_1_3_line_90 |  | 84 | 86 | 0.1722 | 0.125 | 0.08 | 261 | 0 | 0.364 | 1 | 1 | cs | TRUE
91 | LV_294-3_1_3_line_91 |  | 84 | 87 | 0.10054 | 0.125 | 0.08 | 261 | 0 | 0.364 | 1 | 1 | cs | TRUE
92 | LV_294-3_1_3_line_92 |  | 85 | 88 | 0.13004 | 0.125 | 0.08 | 261 | 0 | 0.364 | 1 | 3 | cs | TRUE
93 | LV_294-3_1_3_line_93 |  | 86 | 99 | 0.096065 | 0.125 | 0.08 | 261 | 0 | 0.364 | 1 | 1 | cs | TRUE
94 | LV_294-3_1_3_line_94 |  | 88 | 105 | 0.0032826 | 0.125 | 0.08 | 261 | 0 | 0.364 | 1 | 3 | cs | TRUE
95 | LV_294-3_1_3_line_95 |  | 89 | 90 | 0.037636 | 0.125 | 0.08 | 261 | 0 | 0.364 | 1 | 1 | cs | TRUE
96 | LV_294-3_1_3_line_96 |  | 89 | 91 | 0.031515 | 0.125 | 0.08 | 261 | 0 | 0.364 | 1 | 1 | cs | TRUE
97 | LV_294-3_1_3_line_97 |  | 90 | 106 | 0.0096657 | 0.125 | 0.08 | 261 | 0 | 0.364 | 1 | 1 | cs | TRUE
98 | LV_294-3_1_3_line_98 |  | 90 | 107 | 0.0010038 | 0.125 | 0.08 | 261 | 0 | 0.364 | 1 | 1 | cs | TRUE
99 | LV_294-3_1_3_line_99 |  | 91 | 108 | 0.051625 | 0.125 | 0.08 | 261 | 0 | 0.364 | 1 | 1 | cs | TRUE
100 | LV_294-3_1_3_line_100 |  | 92 | 93 | 0.059695 | 0.125 | 0.08 | 261 | 0 | 0.364 | 1 | 1 | cs | TRUE
101 | LV_294-3_1_3_line_101 |  | 92 | 94 | 0.028064 | 0.125 | 0.08 | 261 | 0 | 0.364 | 1 | 1 | cs | TRUE
102 | LV_294-3_1_3_line_102 |  | 93 | 109 | 0.022942 | 0.125 | 0.08 | 261 | 0 | 0.364 | 1 | 1 | cs | TRUE
103 | LV_294-3_1_3_line_103 |  | 95 | 96 | 0.18237 | 0.125 | 0.08 | 261 | 0 | 0.364 | 1 | 1 | cs | TRUE
104 | LV_294-3_1_3_line_104 |  | 95 | 97 | 0.023871 | 0.125 | 0.08 | 261 | 0 | 0.364 | 1 | 1 | cs | TRUE
105 | LV_294-3_1_3_line_105 |  | 97 | 110 | 0.0027082 | 0.125 | 0.08 | 261 | 0 | 0.364 | 1 | 1 | cs | TRUE
106 | LV_294-3_1_3_line_106 |  | 98 | 113 | 0.075215 | 0.125 | 0.08 | 261 | 0 | 0.364 | 1 | 1 | cs | TRUE
107 | LV_294-3_1_3_line_107 |  | 98 | 114 | 0.027416 | 0.125 | 0.08 | 261 | 0 | 0.364 | 1 | 1 | cs | TRUE
108 | LV_294-3_1_3_line_108 |  | 99 | 127 | 0.028144 | 0.125 | 0.08 | 261 | 0 | 0.364 | 1 | 1 | cs | TRUE
109 | LV_294-3_1_3_line_109 |  | 100 | 101 | 0.017597 | 0.125 | 0.08 | 261 | 0 | 0.364 | 1 | 1 | cs | TRUE
110 | LV_294-3_1_3_line_110 |  | 100 | 102 | 0.32238 | 0.125 | 0.08 | 261 | 0 | 0.364 | 1 | 1 | cs | TRUE
111 | LV_294-3_1_3_line_111 |  | 100 | 103 | 0.019891 | 0.125 | 0.08 | 261 | 0 | 0.364 | 1 | 1 | cs | TRUE
112 | LV_294-3_1_3_line_112 |  | 102 | 104 | 0.054083 | 0.125 | 0.08 | 261 | 0 | 0.364 | 1 | 1 | cs | TRUE
113 | LV_294-3_1_3_line_113 |  | 103 | 147 | 0.024294 | 0.125 | 0.08 | 261 | 0 | 0.364 | 1 | 1 | cs | TRUE
114 | LV_294-3_1_3_line_114 |  | 104 | 132 | 0.025329 | 0.125 | 0.08 | 261 | 0 | 0.364 | 1 | 1 | cs | TRUE
115 | LV_294-3_1_3_line_115 |  | 104 | 126 | 0.54447 | 0.125 | 0.08 | 261 | 0 | 0.364 | 1 | 1 | cs | TRUE
116 | LV_294-3_1_3_line_116 |  | 105 | 203 | 0.01923 | 0.125 | 0.08 | 261 | 0 | 0.364 | 1 | 3 | cs | TRUE
117 | LV_294-3_1_3_line_117 |  | 107 | 178 | 0.030304 | 0.125 | 0.08 | 261 | 0 | 0.364 | 1 | 1 | cs | TRUE
118 | LV_294-3_1_3_line_118 |  | 108 | 177 | 0.0037569 | 0.125 | 0.08 | 261 | 0 | 0.364 | 1 | 1 | cs | TRUE
119 | LV_294-3_1_3_line_119 |  | 110 | 177 | 0.015041 | 0.125 | 0.08 | 261 | 0 | 0.364 | 1 | 1 | cs | TRUE
120 | LV_294-3_1_3_line_120 |  | 111 | 112 | 0.0085853 | 0.125 | 0.08 | 261 | 0 | 0.364 | 1 | 1 | cs | TRUE
121 | LV_294-3_1_3_line_121 |  | 112 | 180 | 0.039311 | 0.125 | 0.08 | 261 | 0 | 0.364 | 1 | 1 | cs | TRUE
122 | LV_294-3_1_3_line_122 |  | 115 | 116 | 0.0071577 | 0.125 | 0.08 | 261 | 0 | 0.364 | 1 | 1 | cs | TRUE
123 | LV_294-3_1_3_line_123 |  | 117 | 118 | 0.54525 | 0.125 | 0.08 | 261 | 0 | 0.364 | 1 | 1 | cs | TRUE
124 | LV_294-3_1_3_line_124 |  | 117 | 119 | 0.020626 | 0.125 | 0.08 | 261 | 0 | 0.364 | 1 | 1 | cs | TRUE
125 | LV_294-3_1_3_line_125 |  | 118 | 120 | 0.88687 | 0.125 | 0.08 | 261 | 0 | 0.364 | 1 | 1 | cs | TRUE
126 | LV_294-3_1_3_line_126 |  | 119 | 121 | 0.0062399 | 0.125 | 0.08 | 261 | 0 | 0.364 | 1 | 1 | cs | TRUE
127 | LV_294-3_1_3_line_127 |  | 119 | 122 | 0.02007 | 0.125 | 0.08 | 261 | 0 | 0.364 | 1 | 1 | cs | TRUE
128 | LV_294-3_1_3_line_128 |  | 120 | 129 | 0.049994 | 0.125 | 0.08 | 261 | 0 | 0.364 | 1 | 1 | cs | TRUE
129 | LV_294-3_1_3_line_129 |  | 120 | 130 | 0.085196 | 0.125 | 0.08 | 261 | 0 | 0.364 | 1 | 1 | cs | TRUE
130 | LV_294-3_1_3_line_130 |  | 121 | 125 | 0.0086617 | 0.125 | 0.08 | 261 | 0 | 0.364 | 1 | 1 | cs | TRUE
131 | LV_294-3_1_3_line_131 |  | 122 | 131 | 0.0012068 | 0.125 | 0.08 | 261 | 0 | 0.364 | 1 | 1 | cs | TRUE
132 | LV_294-3_1_3_line_132 |  | 123 | 124 | 0.038234 | 0.125 | 0.08 | 261 | 0 | 0.364 | 1 | 1 | cs | TRUE
133 | LV_294-3_1_3_line_133 |  | 123 | 125 | 0.0086855 | 0.125 | 0.08 | 261 | 0 | 0.364 | 1 | 1 | cs | TRUE
134 | LV_294-3_1_3_line_134 |  | 126 | 127 | 0.10062 | 0.125 | 0.08 | 261 | 0 | 0.364 | 1 | 1 | cs | TRUE
135 | LV_294-3_1_3_line_135 |  | 126 | 128 | 0.042963 | 0.125 | 0.08 | 261 | 0 | 0.364 | 1 | 1 | cs | TRUE
136 | LV_294-3_1_3_line_136 |  | 127 | 133 | 0.04007 | 0.125 | 0.08 | 261 | 0 | 0.364 | 1 | 1 | cs | TRUE
137 | LV_294-3_1_3_line_137 |  | 129 | 134 | 0.026616 | 0.125 | 0.08 | 261 | 0 | 0.364 | 1 | 1 | cs | TRUE
138 | LV_294-3_1_3_line_138 |  | 129 | 135 | 0.02581 | 0.125 | 0.08 | 261 | 0 | 0.364 | 1 | 1 | cs | TRUE
139 | LV_294-3_1_3_line_139 |  | 130 | 136 | 0.019292 | 0.125 | 0.08 | 261 | 0 | 0.364 | 1 | 1 | cs | TRUE
140 | LV_294-3_1_3_line_140 |  | 131 | 137 | 0.015714 | 0.125 | 0.08 | 261 | 0 | 0.364 | 1 | 1 | cs | TRUE
141 | LV_294-3_1_3_line_141 |  | 134 | 171 | 0.016378 | 0.125 | 0.08 | 261 | 0 | 0.364 | 1 | 1 | cs | TRUE
142 | LV_294-3_1_3_line_142 |  | 135 | 172 | 0.018862 | 0.125 | 0.08 | 261 | 0 | 0.364 | 1 | 1 | cs | TRUE
143 | LV_294-3_1_3_line_143 |  | 137 | 138 | 0.20061 | 0.125 | 0.08 | 261 | 0 | 0.364 | 1 | 1 | cs | TRUE
144 | LV_294-3_1_3_line_144 |  | 138 | 139 | 0.004444 | 0.125 | 0.08 | 261 | 0 | 0.364 | 1 | 1 | cs | TRUE
145 | LV_294-3_1_3_line_145 |  | 138 | 140 | 0.015728 | 0.125 | 0.08 | 261 | 0 | 0.364 | 1 | 1 | cs | TRUE
146 | LV_294-3_1_3_line_146 |  | 138 | 141 | 0.018477 | 0.125 | 0.08 | 261 | 0 | 0.364 | 1 | 1 | cs | TRUE
147 | LV_294-3_1_3_line_147 |  | 139 | 142 | 0.020392 | 0.125 | 0.08 | 261 | 0 | 0.364 | 1 | 1 | cs | TRUE
148 | LV_294-3_1_3_line_148 |  | 139 | 143 | 0.015176 | 0.125 | 0.08 | 261 | 0 | 0.364 | 1 | 1 | cs | TRUE
149 | LV_294-3_1_3_line_149 |  | 140 | 144 | 0.012601 | 0.125 | 0.08 | 261 | 0 | 0.364 | 1 | 1 | cs | TRUE
150 | LV_294-3_1_3_line_150 |  | 142 | 145 | 0.038325 | 0.125 | 0.08 | 261 | 0 | 0.364 | 1 | 1 | cs | TRUE
151 | LV_294-3_1_3_line_151 |  | 143 | 146 | 0.017649 | 0.125 | 0.08 | 261 | 0 | 0.364 | 1 | 1 | cs | TRUE
152 | LV_294-3_1_3_line_152 |  | 148 | 179 | 0.027301 | 0.125 | 0.08 | 261 | 0 | 0.364 | 1 | 1 | cs | TRUE
153 | LV_294-3_1_3_line_153 |  | 149 | 150 | 0.0031395 | 0.125 | 0.08 | 261 | 0 | 0.364 | 1 | 1 | cs | TRUE
154 | LV_294-3_1_3_line_154 |  | 150 | 151 | 0.022315 | 0.125 | 0.08 | 261 | 0 | 0.364 | 1 | 1 | cs | TRUE
155 | LV_294-3_1_3_line_155 |  | 151 | 152 | 0.024201 | 0.125 | 0.08 | 261 | 0 | 0.364 | 1 | 1 | cs | TRUE
156 | LV_294-3_1_3_line_156 |  | 152 | 153 | 0.0096075 | 0.125 | 0.08 | 261 | 0 | 0.364 | 1 | 1 | cs | TRUE
157 | LV_294-3_1_3_line_157 |  | 153 | 160 | 0.010759 | 0.125 | 0.08 | 261 | 0 | 0.364 | 1 | 1 | cs | TRUE
158 | LV_294-3_1_3_line_158 |  | 154 | 155 | 0.0049435 | 0.125 | 0.08 | 261 | 0 | 0.364 | 1 | 3 | cs | TRUE
159 | LV_294-3_1_3_line_159 |  | 155 | 156 | 0.031387 | 0.125 | 0.08 | 261 | 0 | 0.364 | 1 | 3 | cs | TRUE
160 | LV_294-3_1_3_line_160 |  | 155 | 157 | 0.00076242 | 0.125 | 0.08 | 261 | 0 | 0.364 | 1 | 1 | cs | TRUE
161 | LV_294-3_1_3_line_161 |  | 156 | 158 | 0.0070515 | 0.125 | 0.08 | 261 | 0 | 0.364 | 1 | 3 | cs | TRUE
162 | LV_294-3_1_3_line_162 |  | 157 | 159 | 0.010758 | 0.125 | 0.08 | 261 | 0 | 0.364 | 1 | 1 | cs | TRUE
163 | LV_294-3_1_3_line_163 |  | 158 | 161 | 0.025132 | 0.125 | 0.08 | 261 | 0 | 0.364 | 1 | 3 | cs | TRUE
164 | LV_294-3_1_3_line_164 |  | 159 | 162 | 0.024166 | 0.125 | 0.08 | 261 | 0 | 0.364 | 1 | 1 | cs | TRUE
165 | LV_294-3_1_3_line_165 |  | 159 | 163 | 0.011141 | 0.125 | 0.08 | 261 | 0 | 0.364 | 1 | 1 | cs | TRUE
166 | LV_294-3_1_3_line_166 |  | 160 | 164 | 0.0089286 | 0.125 | 0.08 | 261 | 0 | 0.364 | 1 | 1 | cs | TRUE
167 | LV_294-3_1_3_line_167 |  | 161 | 202 | 0.02651 | 0.125 | 0.08 | 261 | 0 | 0.364 | 1 | 3 | cs | TRUE
168 | LV_294-3_1_3_line_168 |  | 162 | 167 | 0.0094656 | 0.125 | 0.08 | 261 | 0 | 0.364 | 1 | 1 | cs | TRUE
169 | LV_294-3_1_3_line_169 |  | 163 | 165 | 0.02595 | 0.125 | 0.08 | 261 | 0 | 0.364 | 1 | 1 | cs | TRUE
170 | LV_294-3_1_3_line_170 |  | 164 | 207 | 0.020075 | 0.125 | 0.08 | 261 | 0 | 0.364 | 1 | 1 | cs | TRUE
171 | LV_294-3_1_3_line_171 |  | 165 | 166 | 0.024811 | 0.125 | 0.08 | 261 | 0 | 0.364 | 1 | 1 | cs | TRUE
172 | LV_294-3_1_3_line_172 |  | 167 | 170 | 0.0056196 | 0.125 | 0.08 | 261 | 0 | 0.364 | 1 | 1 | cs | TRUE
173 | LV_294-3_1_3_line_173 |  | 168 | 169 | 0.022584 | 0.125 | 0.08 | 261 | 0 | 0.364 | 1 | 1 | cs | TRUE
174 | LV_294-3_1_3_line_174 |  | 169 | 243 | 0.0027549 | 0.125 | 0.08 | 261 | 0 | 0.364 | 1 | 1 | cs | TRUE
175 | LV_294-3_1_3_line_175 |  | 170 | 242 | 0.015913 | 0.125 | 0.08 | 261 | 0 | 0.364 | 1 | 1 | cs | TRUE
176 | LV_294-3_1_3_line_176 |  | 171 | 224 | 0.0022842 | 0.125 | 0.08 | 261 | 0 | 0.364 | 1 | 1 | cs | TRUE
177 | LV_294-3_1_3_line_177 |  | 172 | 221 | 0.0039434 | 0.125 | 0.08 | 261 | 0 | 0.364 | 1 | 1 | cs | TRUE
178 | LV_294-3_1_3_line_178 |  | 173 | 174 | 0.02531 | 0.125 | 0.08 | 261 | 0 | 0.364 | 1 | 1 | cs | TRUE
179 | LV_294-3_1_3_line_179 |  | 174 | 175 | 0.024769 | 0.125 | 0.08 | 261 | 0 | 0.364 | 1 | 1 | cs | TRUE
180 | LV_294-3_1_3_line_180 |  | 175 | 176 | 0.0023161 | 0.125 | 0.08 | 261 | 0 | 0.364 | 1 | 1 | cs | TRUE
181 | LV_294-3_1_3_line_181 |  | 176 | 191 | 0.018717 | 0.125 | 0.08 | 261 | 0 | 0.364 | 1 | 1 | cs | TRUE
182 | LV_294-3_1_3_line_182 |  | 178 | 179 | 0.024336 | 0.125 | 0.08 | 261 | 0 | 0.364 | 1 | 1 | cs | TRUE
183 | LV_294-3_1_3_line_183 |  | 179 | 180 | 0.0071069 | 0.125 | 0.08 | 261 | 0 | 0.364 | 1 | 1 | cs | TRUE
184 | LV_294-3_1_3_line_184 |  | 181 | 182 | 0.044843 | 0.125 | 0.08 | 261 | 0 | 0.364 | 1 | 1 | cs | TRUE
185 | LV_294-3_1_3_line_185 |  | 182 | 183 | 0.018623 | 0.125 | 0.08 | 261 | 0 | 0.364 | 1 | 1 | cs | TRUE
186 | LV_294-3_1_3_line_186 |  | 183 | 184 | 0.0013822 | 0.125 | 0.08 | 261 | 0 | 0.364 | 1 | 1 | cs | TRUE
187 | LV_294-3_1_3_line_187 |  | 184 | 185 | 0.018433 | 0.125 | 0.08 | 261 | 0 | 0.364 | 1 | 1 | cs | TRUE
188 | LV_294-3_1_3_line_188 |  | 185 | 186 | 0.0018675 | 0.125 | 0.08 | 261 | 0 | 0.364 | 1 | 1 | cs | TRUE
189 | LV_294-3_1_3_line_189 |  | 186 | 187 | 0.032574 | 0.125 | 0.08 | 261 | 0 | 0.364 | 1 | 1 | cs | TRUE
190 | LV_294-3_1_3_line_190 |  | 187 | 188 | 0.023975 | 0.125 | 0.08 | 261 | 0 | 0.364 | 1 | 1 | cs | TRUE
191 | LV_294-3_1_3_line_191 |  | 188 | 189 | 0.032475 | 0.125 | 0.08 | 261 | 0 | 0.364 | 1 | 1 | cs | TRUE
192 | LV_294-3_1_3_line_192 |  | 189 | 190 | 0.016935 | 0.125 | 0.08 | 261 | 0 | 0.364 | 1 | 1 | cs | TRUE
193 | LV_294-3_1_3_line_193 |  | 190 | 194 | 0.027638 | 0.125 | 0.08 | 261 | 0 | 0.364 | 1 | 1 | cs | TRUE
194 | LV_294-3_1_3_line_194 |  | 191 | 192 | 0.0039864 | 0.125 | 0.08 | 261 | 0 | 0.364 | 1 | 3 | cs | TRUE
195 | LV_294-3_1_3_line_195 |  | 191 | 193 | 0.028966 | 0.125 | 0.08 | 261 | 0 | 0.364 | 1 | 3 | cs | TRUE
196 | LV_294-3_1_3_line_196 |  | 192 | 195 | 0.021698 | 0.125 | 0.08 | 261 | 0 | 0.364 | 1 | 3 | cs | TRUE
197 | LV_294-3_1_3_line_197 |  | 193 | 196 | 0.015375 | 0.125 | 0.08 | 261 | 0 | 0.364 | 1 | 3 | cs | TRUE
198 | LV_294-3_1_3_line_198 |  | 194 | 200 | 0.022428 | 0.125 | 0.08 | 261 | 0 | 0.364 | 1 | 1 | cs | TRUE
199 | LV_294-3_1_3_line_199 |  | 195 | 197 | 0.029184 | 0.125 | 0.08 | 261 | 0 | 0.364 | 1 | 3 | cs | TRUE
200 | LV_294-3_1_3_line_200 |  | 196 | 198 | 0.017425 | 0.125 | 0.08 | 261 | 0 | 0.364 | 1 | 1 | cs | TRUE
201 | LV_294-3_1_3_line_201 |  | 196 | 199 | 0.016843 | 0.125 | 0.08 | 261 | 0 | 0.364 | 1 | 3 | cs | TRUE
202 | LV_294-3_1_3_line_202 |  | 197 | 201 | 0.00081641 | 0.125 | 0.08 | 261 | 0 | 0.364 | 1 | 3 | cs | TRUE
203 | LV_294-3_1_3_line_203 |  | 199 | 204 | 0.027894 | 0.125 | 0.08 | 261 | 0 | 0.364 | 1 | 3 | cs | TRUE
204 | LV_294-3_1_3_line_204 |  | 200 | 202 | 0.015204 | 0.125 | 0.08 | 261 | 0 | 0.364 | 1 | 1 | cs | TRUE
205 | LV_294-3_1_3_line_205 |  | 201 | 202 | 0.027698 | 0.125 | 0.08 | 261 | 0 | 0.364 | 1 | 3 | cs | TRUE
206 | LV_294-3_1_3_line_206 |  | 203 | 204 | 0.011881 | 0.125 | 0.08 | 261 | 0 | 0.364 | 1 | 3 | cs | TRUE
207 | LV_294-3_1_3_line_207 |  | 203 | 205 | 0.0076144 | 0.125 | 0.08 | 261 | 0 | 0.364 | 1 | 3 | cs | TRUE
208 | LV_294-3_1_3_line_208 |  | 205 | 206 | 0.022395 | 0.125 | 0.08 | 261 | 0 | 0.364 | 1 | 3 | cs | TRUE
209 | LV_294-3_1_3_line_209 |  | 206 | 207 | 0.0094893 | 0.125 | 0.08 | 261 | 0 | 0.364 | 1 | 1 | cs | TRUE
210 | LV_294-3_1_3_line_210 |  | 206 | 208 | 0.018221 | 0.125 | 0.08 | 261 | 0 | 0.364 | 1 | 3 | cs | TRUE
211 | LV_294-3_1_3_line_211 |  | 208 | 220 | 0.00083926 | 0.125 | 0.08 | 261 | 0 | 0.364 | 1 | 3 | cs | TRUE
212 | LV_294-3_1_3_line_212 |  | 209 | 210 | 0.00062431 | 0.125 | 0.08 | 261 | 0 | 0.364 | 1 | 1 | cs | TRUE
213 | LV_294-3_1_3_line_213 |  | 210 | 211 | 0.016269 | 0.125 | 0.08 | 261 | 0 | 0.364 | 1 | 1 | cs | TRUE
214 | LV_294-3_1_3_line_214 |  | 211 | 212 | 0.013264 | 0.125 | 0.08 | 261 | 0 | 0.364 | 1 | 1 | cs | TRUE
215 | LV_294-3_1_3_line_215 |  | 212 | 213 | 0.013223 | 0.125 | 0.08 | 261 | 0 | 0.364 | 1 | 1 | cs | TRUE
216 | LV_294-3_1_3_line_216 |  | 213 | 214 | 0.0057621 | 0.125 | 0.08 | 261 | 0 | 0.364 | 1 | 3 | cs | TRUE
217 | LV_294-3_1_3_line_217 |  | 213 | 215 | 0.018779 | 0.125 | 0.08 | 261 | 0 | 0.364 | 1 | 3 | cs | TRUE
218 | LV_294-3_1_3_line_218 |  | 214 | 219 | 0.011805 | 0.125 | 0.08 | 261 | 0 | 0.364 | 1 | 3 | cs | TRUE
219 | LV_294-3_1_3_line_219 |  | 215 | 220 | 0.01357 | 0.125 | 0.08 | 261 | 0 | 0.364 | 1 | 3 | cs | TRUE
220 | LV_294-3_1_3_line_220 |  | 216 | 218 | 0.005532 | 0.125 | 0.08 | 261 | 0 | 0.364 | 1 | 3 | cs | TRUE
221 | LV_294-3_1_3_line_221 |  | 217 | 218 | 0.021848 | 0.125 | 0.08 | 261 | 0 | 0.364 | 1 | 1 | cs | TRUE
222 | LV_294-3_1_3_line_222 |  | 218 | 219 | 0.018719 | 0.125 | 0.08 | 261 | 0 | 0.364 | 1 | 3 | cs | TRUE
223 | LV_294-3_1_3_line_223 |  | 221 | 222 | 0.018457 | 0.125 | 0.08 | 261 | 0 | 0.364 | 1 | 1 | cs | TRUE
224 | LV_294-3_1_3_line_224 |  | 222 | 223 | 0.0081676 | 0.125 | 0.08 | 261 | 0 | 0.364 | 1 | 1 | cs | TRUE
225 | LV_294-3_1_3_line_225 |  | 223 | 245 | 0.010073 | 0.125 | 0.08 | 261 | 0 | 0.364 | 1 | 1 | cs | TRUE
226 | LV_294-3_1_3_line_226 |  | 224 | 244 | 0.020176 | 0.125 | 0.08 | 261 | 0 | 0.364 | 1 | 1 | cs | TRUE
227 | LV_294-3_1_3_line_227 |  | 225 | 232 | 0.026353 | 0.125 | 0.08 | 261 | 0 | 0.364 | 1 | 1 | cs | TRUE
228 | LV_294-3_1_3_line_228 |  | 225 | 228 | 0.0089656 | 0.125 | 0.08 | 261 | 0 | 0.364 | 1 | 1 | cs | TRUE
229 | LV_294-3_1_3_line_229 |  | 227 | 228 | 0.029903 | 0.125 | 0.08 | 261 | 0 | 0.364 | 1 | 1 | cs | TRUE
230 | LV_294-3_1_3_line_230 |  | 227 | 229 | 0.0026935 | 0.125 | 0.08 | 261 | 0 | 0.364 | 1 | 1 | cs | TRUE
231 | LV_294-3_1_3_line_231 |  | 229 | 230 | 0.022657 | 0.125 | 0.08 | 261 | 0 | 0.364 | 1 | 1 | cs | TRUE
232 | LV_294-3_1_3_line_232 |  | 229 | 231 | 0.041246 | 0.125 | 0.08 | 261 | 0 | 0.364 | 1 | 1 | cs | TRUE
233 | LV_294-3_1_3_line_233 |  | 230 | 233 | 0.0036038 | 0.125 | 0.08 | 261 | 0 | 0.364 | 1 | 1 | cs | TRUE
234 | LV_294-3_1_3_line_234 |  | 231 | 234 | 0.014089 | 0.125 | 0.08 | 261 | 0 | 0.364 | 1 | 1 | cs | TRUE
235 | LV_294-3_1_3_line_235 |  | 231 | 235 | 0.031261 | 0.125 | 0.08 | 261 | 0 | 0.364 | 1 | 1 | cs | TRUE
236 | LV_294-3_1_3_line_236 |  | 234 | 236 | 0.025987 | 0.125 | 0.08 | 261 | 0 | 0.364 | 1 | 1 | cs | TRUE
237 | LV_294-3_1_3_line_237 |  | 235 | 237 | 0.010298 | 0.125 | 0.08 | 261 | 0 | 0.364 | 1 | 1 | cs | TRUE
238 | LV_294-3_1_3_line_238 |  | 236 | 241 | 0.016301 | 0.125 | 0.08 | 261 | 0 | 0.364 | 1 | 1 | cs | TRUE
239 | LV_294-3_1_3_line_239 |  | 237 | 238 | 0.0056302 | 0.125 | 0.08 | 261 | 0 | 0.364 | 1 | 1 | cs | TRUE
240 | LV_294-3_1_3_line_240 |  | 238 | 239 | 0.0067546 | 0.125 | 0.08 | 261 | 0 | 0.364 | 1 | 1 | cs | TRUE
241 | LV_294-3_1_3_line_241 |  | 239 | 240 | 0.013606 | 0.125 | 0.08 | 261 | 0 | 0.364 | 1 | 1 | cs | TRUE
242 | LV_294-3_1_3_line_242 |  | 240 | 242 | 0.0059629 | 0.125 | 0.08 | 261 | 0 | 0.364 | 1 | 1 | cs | TRUE
243 | LV_294-3_1_3_line_243 |  | 241 | 244 | 0.0034077 | 0.125 | 0.08 | 261 | 0 | 0.364 | 1 | 1 | cs | TRUE
244 | LV_294-3_1_3_line_244 |  | 243 | 245 | 0.019302 | 0.125 | 0.08 | 261 | 0 | 0.364 | 1 | 1 | cs | TRUE

## trafo
| name | std_type | hv_bus | lv_bus | sn_mva | vn_hv_kv | vn_lv_kv | vk_percent | vkr_percent | pfe_kw | i0_percent | shift_degree | tap_side | tap_neutral | tap_min | tap_max | tap_step_percent | tap_step_degree | tap_pos | tap_phase_shifter | parallel | df | in_service
0 | LV_294-3_1_3_trafo_183 | 0.63 MVA 20/0.4 kV | 246 | 154 | 0.63 | 20 | 0.4 | 6 | 1.206 | 1.65 | 0.2619 | 150 | hv | 0 | -2 | 2 | 2.5 | 0 | 0 | FALSE | 1 | 1 | TRUE

## line_geodata
| x0 | y0 | x1 | y1 | x2 | y2 | x3 | y3 | x4 | y4 | x5 | y5 | x6 | y6 | x7 | y7 | x8 | y8 | x9 | y9 | x10 | y10 | x11 | y11 | x12 | y12 | x13 | y13 | x14 | y14 | x15 | y15 | x16 | y16 | x17 | y17 | x18 | y18 | x19 | y19 | x20 | y20 | x21 | y21 | x22 | y22 | x23 | y23 | x24 | y24 | x25 | y25 | x26 | y26
0 | 2708074.3944 | 1260945.1538 | 2708102.7321 | 1260944.3513
1 | 2708074.3944 | 1260945.1538 | 2708072.0434 | 1260921.971
2 | 2708102.7321 | 1260944.3513 | 2708111.6183 | 1260944.0996 | 2708125.1691 | 1260942.2927
3 | 2708072.0434 | 1260921.971 | 2708067.8576 | 1260880.6958
4 | 2708002.3135 | 1260880.016 | 2708022.7354 | 1260881.9237 | 2708044.5644 | 1260883.9574
5 | 2707924.4245 | 1260859.1994 | 2707923.2348 | 1260876.0586 | 2707922.2386 | 1260890.1634 | 2707921.9855 | 1260893.2947 | 2707927.7948 | 1260893.8234 | 2708001.1718 | 1260898.7776 | 2708002.3135 | 1260880.016
6 | 2708002.3135 | 1260880.016 | 2708003.8437 | 1260854.8449 | 2708010.4088 | 1260855.4677
7 | 2708044.5644 | 1260883.9574 | 2708047.5969 | 1260884.2352 | 2708050.4052 | 1260890.1804 | 2708049.5721 | 1260903.8516
8 | 2707924.4245 | 1260859.1994 | 2707925.1574 | 1260848.7818 | 2707928.8246 | 1260845.2568 | 2707942.2419 | 1260845.8518
9 | 2707833.3663 | 1260695.0231 | 2707828.5483 | 1260679.7943
10 | 2707833.3663 | 1260695.0231 | 2707838.167 | 1260693.1556
11 | 2707828.2154 | 1260678.7421 | 2707828.5483 | 1260679.7943
12 | 2707838.167 | 1260693.1556 | 2707846.0366 | 1260690.0943 | 2707856.8566 | 1260688.6681 | 2707862.3309 | 1260688.1497
13 | 2707957.813 | 1260846.5423 | 2707942.2419 | 1260845.8518
14 | 2708125.1691 | 1260942.2927 | 2708179.9409 | 1260934.9891
15 | 2708065.0833 | 1260853.3396 | 2708067.8576 | 1260880.6958
16 | 2708905.8684 | 1260387.4624 | 2708910.4071 | 1260393.5622 | 2708914.9537 | 1260405.7785 | 2708917.669 | 1260419.1953 | 2708918.4091 | 1260430.9856 | 2708916.9002 | 1260442.512 | 2708908.8379 | 1260483.6538 | 2708908.0747 | 1260498.8971 | 2708912.8763 | 1260530.0006 | 2708916.1736 | 1260557.2399 | 2708919.6475 | 1260585.9392 | 2708923.0714 | 1260593.2084 | 2708929.4147 | 1260597.4954 | 2708944.1202 | 1260599.5902 | 2708950.7407 | 1260603.1484 | 2708953.1902 | 1260609.7102 | 2708962.2263 | 1260697.3284 | 2708967.1968 | 1260756.0473 | 2708969.9381 | 1260768.8531 | 2708973.8457 | 1260787.0849
17 | 2708905.8684 | 1260387.4624 | 2708900.1801 | 1260385.6673 | 2708892.568 | 1260386.8171 | 2708864.1285 | 1260398.993 | 2708840.3403 | 1260406.2504 | 2708798.6006 | 1260415.7352 | 2708776.7421 | 1260421.6852
18 | 2708973.8457 | 1260787.0849 | 2708969.3021 | 1260790.5189
19 | 2708973.8457 | 1260787.0849 | 2708991.4677 | 1260775.7321
20 | 2708457.5363 | 1260493.9842 | 2708468.6644 | 1260490.9968 | 2708531.6843 | 1260474.0381 | 2708557.9977 | 1260472.4973 | 2708577.786 | 1260473.6724 | 2708595.2159 | 1260471.1012 | 2708660.2249 | 1260453.402 | 2708776.7421 | 1260421.6852
21 | 2707929.3576 | 1260784.0081 | 2707929.0893 | 1260784.0058
22 | 2707958.1635 | 1260784.251 | 2707929.3576 | 1260784.0081
23 | 2707875.1825 | 1260689.8143 | 2707877.2319 | 1260686.8083
24 | 2707875.1825 | 1260689.8143 | 2707867.0954 | 1260687.6984 | 2707862.3309 | 1260688.1497
25 | 2707885.1271 | 1260675.2278 | 2707877.2319 | 1260686.8083
26 | 2707936.8285 | 1260713.2027 | 2707927.9742 | 1260718.4345 | 2707921.0818 | 1260721.4891 | 2707919.7708 | 1260721.8958
27 | 2707936.8285 | 1260713.2027 | 2707940.8207 | 1260710.4621
28 | 2707820.6377 | 1260654.7906 | 2707828.2154 | 1260678.7421
29 | 2707957.813 | 1260846.5423 | 2707959.016 | 1260835.9776
30 | 2707957.813 | 1260846.5423 | 2707972.4051 | 1260839.9697
31 | 2708018.0565 | 1260788.4733 | 2708042.9749 | 1260789.1093
32 | 2708003.8946 | 1260788.1118 | 2708018.0565 | 1260788.4733
33 | 2708062.1932 | 1260789.5998 | 2708042.9749 | 1260789.1093
34 | 2708003.8946 | 1260788.1118 | 2708003.7515 | 1260774.0964
35 | 2708003.8946 | 1260788.1118 | 2707978.1959 | 1260787.4534
36 | 2708061.8452 | 1260821.4203 | 2708059.3821 | 1260796.5877 | 2708062.1932 | 1260789.5998
37 | 2708088.1472 | 1260771.7588 | 2708084.7748 | 1260778.9366 | 2708062.1932 | 1260789.5998
38 | 2708003.7461 | 1260773.5674 | 2708003.7515 | 1260774.0964
39 | 2707978.1959 | 1260787.4534 | 2707976.1513 | 1260818.5089
40 | 2707973.9254 | 1260784.3839 | 2707978.1959 | 1260787.4534
41 | 2707978.1959 | 1260787.4534 | 2707977.8766 | 1260773.7678
42 | 2708061.8452 | 1260821.4203 | 2708046.2994 | 1260821.1793
43 | 2708061.8452 | 1260821.4203 | 2708063.0713 | 1260833.5195 | 2708064.9646 | 1260852.1701
44 | 2708088.1472 | 1260771.7588 | 2708088.2587 | 1260760.7532
45 | 2708088.1472 | 1260771.7588 | 2708097.9162 | 1260770.1588
46 | 2708003.5757 | 1260756.8797 | 2708003.7461 | 1260773.5674
47 | 2708009.764 | 1260821.6584 | 2707981.6334 | 1260819.621 | 2707976.1513 | 1260818.5089
48 | 2707976.1513 | 1260818.5089 | 2707972.4051 | 1260839.9697
49 | 2707973.9254 | 1260784.3839 | 2707972.2549 | 1260804.3144
50 | 2707973.9254 | 1260784.3839 | 2707958.1635 | 1260784.251
51 | 2707973.589 | 1260756.5766 | 2707977.828 | 1260771.6889 | 2707977.8766 | 1260773.7678
52 | 2708033.821 | 1260820.9859 | 2708046.2994 | 1260821.1793
53 | 2708065.0833 | 1260853.3396 | 2708064.9646 | 1260852.1701
54 | 2708113.3623 | 1260767.629 | 2708097.9162 | 1260770.1588
55 | 2708003.5757 | 1260756.8797 | 2708001.1684 | 1260756.8554
56 | 2708003.5757 | 1260756.8797 | 2708012.8363 | 1260756.9776
57 | 2707972.4051 | 1260839.9697 | 2707977.2047 | 1260847.0855 | 2707988.749 | 1260847.9236
58 | 2707973.589 | 1260756.5766 | 2707969.5973 | 1260749.7739
59 | 2708065.0833 | 1260853.3396 | 2708048.9777 | 1260852.2903
60 | 2708147.9414 | 1260761.9654 | 2708113.3623 | 1260767.629
61 | 2707940.8207 | 1260710.4621 | 2707945.2357 | 1260707.4276
62 | 2707959.1858 | 1260735.4627 | 2707940.8207 | 1260710.4621
63 | 2707959.1858 | 1260735.4627 | 2707969.3346 | 1260749.3262 | 2707969.5973 | 1260749.7739
64 | 2707959.1858 | 1260735.4627 | 2707969.8824 | 1260727.9564
65 | 2708029.212 | 1260717.2234 | 2708029.3788 | 1260712.6468
66 | 2708025.308 | 1260700.2955 | 2708029.3788 | 1260712.6468
67 | 2708029.0442 | 1260721.8271 | 2708029.212 | 1260717.2234
68 | 2708029.0442 | 1260721.8271 | 2708029.02 | 1260722.4923
69 | 2708029.02 | 1260722.4923 | 2708028.7779 | 1260729.1346
70 | 2708028.2521 | 1260743.5626 | 2708028.7779 | 1260729.1346
71 | 2708028.2521 | 1260743.5626 | 2708027.9754 | 1260751.1531
72 | 2708027.9754 | 1260751.1531 | 2708027.9426 | 1260752.0538 | 2708022.3408 | 1260757.078 | 2708012.8363 | 1260756.9776
73 | 2707974.6518 | 1260724.6095 | 2707969.8824 | 1260727.9564
74 | 2707980.9158 | 1260720.2138 | 2707974.6518 | 1260724.6095
75 | 2707980.9158 | 1260720.2138 | 2707981.3539 | 1260719.9064
76 | 2707981.3539 | 1260719.9064 | 2707993.917 | 1260711.0904
77 | 2707993.917 | 1260711.0904 | 2707994.4467 | 1260710.7186
78 | 2708147.9414 | 1260761.9654 | 2708149.191 | 1260752.3722
79 | 2708146.744 | 1260787.8654 | 2708148.2388 | 1260781.1426 | 2708147.9414 | 1260761.9654
80 | 2708147.9414 | 1260761.9654 | 2708200.5406 | 1260753.6706
81 | 2708149.191 | 1260752.3722 | 2708149.3532 | 1260751.1266 | 2708153.5246 | 1260740.9462
82 | 2708207.525 | 1260752.5691 | 2708200.5406 | 1260753.6706
83 | 2708153.5246 | 1260740.9462 | 2708154.4186 | 1260738.7643 | 2708155.6325 | 1260724.1576
84 | 2708203.0206 | 1260778.3418 | 2708207.525 | 1260752.5691
85 | 2708088.6392 | 1260723.1889 | 2708088.6581 | 1260721.3322
86 | 2708088.6581 | 1260721.3322 | 2708088.9179 | 1260695.6854
87 | 2708457.5363 | 1260493.9842 | 2708457.6845 | 1260497.412 | 2708458.7392 | 1260508.1293 | 2708463.8326 | 1260522.6349 | 2708470.3094 | 1260538.7183
88 | 2708457.5363 | 1260493.9842 | 2708457.1303 | 1260484.0684 | 2708421.4478 | 1260332.2643
89 | 2708314.3476 | 1260560.484 | 2708377.4423 | 1260521.6955 | 2708425.9325 | 1260502.4566 | 2708457.5363 | 1260493.9842
90 | 2708350.8983 | 1260200.2053 | 2708375.1403 | 1260192.8764 | 2708421.4478 | 1260332.2643
91 | 2708421.4478 | 1260332.2643 | 2708368.673 | 1260348.3 | 2708325.605 | 1260362.5975
92 | 2708314.3476 | 1260560.484 | 2708263.9507 | 1260585.9275 | 2708232.8595 | 1260598.9697 | 2708208.5668 | 1260609.1673 | 2708195.9066 | 1260613.9318
93 | 2708350.8983 | 1260200.2053 | 2708296.6404 | 1260157.6429 | 2708290.1155 | 1260152.5192 | 2708275.3165 | 1260140.9108
94 | 2708195.9066 | 1260613.9318 | 2708192.8344 | 1260615.088
95 | 2708900.3888 | 1260836.3296 | 2708883.6283 | 1260850.9001 | 2708872.286 | 1260861.4448
96 | 2708872.286 | 1260861.4448 | 2708864.2914 | 1260862.1205 | 2708841.957 | 1260869.4022
97 | 2708900.3888 | 1260836.3296 | 2708893.1642 | 1260834.0725 | 2708891.0963 | 1260834.4188
98 | 2708900.3888 | 1260836.3296 | 2708901.1464 | 1260835.671
99 | 2708841.957 | 1260869.4022 | 2708808.0176 | 1260880.4675 | 2708803.4609 | 1260879.8721 | 2708798.9525 | 1260869.4757
100 | 2708207.7588 | 1260931.2797 | 2708193.1052 | 1260889.3207 | 2708189.8582 | 1260874.4043
101 | 2708207.7588 | 1260931.2797 | 2708179.9409 | 1260934.9891
102 | 2708189.8582 | 1260874.4043 | 2708167.2652 | 1260878.3915
103 | 2708794.338 | 1260825.1247 | 2708783.8361 | 1260818.2703 | 2708734.0414 | 1260819.9897 | 2708679.1694 | 1260825.2304 | 2708615.9103 | 1260841.8495
104 | 2708794.338 | 1260825.1247 | 2708793.3424 | 1260831.3005 | 2708797.8672 | 1260848.3252
105 | 2708797.8672 | 1260848.3252 | 2708798.5628 | 1260850.9425
106 | 2708203.0206 | 1260778.3418 | 2708258.9722 | 1260793.5781 | 2708259.6455 | 1260800.8522 | 2708269.7573 | 1260800.637
107 | 2708203.0206 | 1260778.3418 | 2708198.3014 | 1260805.349
108 | 2708253.1726 | 1260123.5411 | 2708275.3165 | 1260140.9108
109 | 2708849.9149 | 1259722.7727 | 2708841.1595 | 1259707.508
110 | 2708606.4885 | 1259766.7038 | 2708627.0533 | 1259758.163 | 2708639.364 | 1259756.1317 | 2708648.4947 | 1259758.9461 | 2708660.0322 | 1259770.6789 | 2708671.7696 | 1259781.3813 | 2708731.0935 | 1259835.4832 | 2708804.7345 | 1259759.6062 | 2708828.4896 | 1259735.4449 | 2708836.8796 | 1259726.4805 | 2708849.9149 | 1259722.7727
111 | 2708849.9149 | 1259722.7727 | 2708854.6277 | 1259723.9493 | 2708860.0245 | 1259720.7347 | 2708867.7054 | 1259716.5386
112 | 2708565.2782 | 1259744.2621 | 2708592.7779 | 1259772.3013 | 2708606.4885 | 1259766.7038
113 | 2708890.5772 | 1259710.2436 | 2708890.5772 | 1259710.2436 | 2708877.7079 | 1259711.0741 | 2708867.7054 | 1259716.5386
114 | 2708565.2782 | 1259744.2621 | 2708583.3545 | 1259726.5195
115 | 2708183.1297 | 1260111.361 | 2708200.6747 | 1260082.3574 | 2708215.8292 | 1260062.0619 | 2708228.5833 | 1260046.0595 | 2708244.6435 | 1260028.5941 | 2708260.2856 | 1260015.0355 | 2708272.2562 | 1260006.0136 | 2708290.8193 | 1259993.4983 | 2708325.3863 | 1259973.2028 | 2708387.5762 | 1259942.9828 | 2708404.9979 | 1259930.6583 | 2708421.1563 | 1259913.64 | 2708437.4437 | 1259891.2418 | 2708485.6363 | 1259830.1626 | 2708511.848 | 1259796.9375 | 2708560.718 | 1259740.1083 | 2708565.2782 | 1259744.2621
116 | 2708174.8365 | 1260621.8613 | 2708192.8344 | 1260615.088
117 | 2708901.1464 | 1260835.671 | 2708912.3006 | 1260825.9734 | 2708925.6137 | 1260817.9899
118 | 2708798.9525 | 1260869.4757 | 2708798.5802 | 1260868.6172 | 2708798.8059 | 1260865.8051
119 | 2708798.8059 | 1260865.8051 | 2708799.6658 | 1260855.0924 | 2708798.5628 | 1260850.9425
120 | 2708892.2512 | 1260814.2914 | 2708900.7959 | 1260813.4574
121 | 2708900.7959 | 1260813.4574 | 2708910.9137 | 1260812.4698 | 2708939.5111 | 1260806.8457
122 | 2708041.8352 | 1260851.8249 | 2708048.9777 | 1260852.2903
123 | 2707357.6079 | 1260494.2363 | 2707356.6977 | 1260486.2464 | 2707360.1421 | 1260475.4776 | 2707383.6306 | 1260455.5427 | 2707416.9268 | 1260423.1309 | 2707446.4408 | 1260384.4121 | 2707456.3344 | 1260371.77 | 2707461.445 | 1260364.7347 | 2707473.7454 | 1260347.8328 | 2707478.6902 | 1260337.892 | 2707478.8304 | 1260327.2746 | 2707476.4894 | 1260316.7232 | 2707449.2769 | 1260273.1591 | 2707442.2739 | 1260261.9559 | 2707419.9355 | 1260226.4205 | 2707397.8489 | 1260191.9462 | 2707393.4051 | 1260176.7973 | 2707395.5154 | 1260157.7307 | 2707403.8947 | 1260143.8045 | 2707415.0971 | 1260134.6557 | 2707495.0029 | 1260104.8706 | 2707504.0997 | 1260101.2551 | 2707514.6405 | 1260097.41 | 2707516.8064 | 1260096.6334
124 | 2707531.4807 | 1260082.9372 | 2707529.7636 | 1260086.1643 | 2707527.6065 | 1260089.1275 | 2707525.056 | 1260091.7501 | 2707521.8912 | 1260094.1613 | 2707518.3889 | 1260096.0659 | 2707516.8064 | 1260096.6334
125 | 2707357.6079 | 1260494.2363 | 2707367.4167 | 1260498.6958 | 2707379.0678 | 1260496.7611 | 2707402.5813 | 1260484.5777 | 2707421.5358 | 1260474.8136 | 2707461.9457 | 1260454.5525 | 2707484.7172 | 1260449.6176 | 2707504.1635 | 1260450.1268 | 2707528.3737 | 1260456.8613 | 2707546.0634 | 1260466.9134 | 2707559.077 | 1260477.103 | 2707566.9165 | 1260484.5629 | 2707573.446 | 1260479.4995 | 2707612.3632 | 1260449.3374 | 2707615.4662 | 1260447.003 | 2707653.9553 | 1260418.0232 | 2707712.8638 | 1260372.5793 | 2707727.3771 | 1260411.3317 | 2707778.8878 | 1260569.9364 | 2707799.5889 | 1260559.4825 | 2707835.5407 | 1260541.5114 | 2707839.095 | 1260539.6412 | 2707897.4301 | 1260510.3578 | 2707917.965 | 1260499.5343 | 2707961.0904 | 1260476.7908 | 2708002.5111 | 1260454.9505 | 2708014.4659 | 1260452.9115
126 | 2707531.4807 | 1260082.9372 | 2707535.4029 | 1260087.7903 | 2707535.4029 | 1260087.7903
127 | 2707531.4807 | 1260082.9372 | 2707535.2383 | 1260063.2219
128 | 2707995.604 | 1260499.2284 | 2708010.1032 | 1260463.5408 | 2708014.4659 | 1260452.9115
129 | 2708014.4659 | 1260452.9115 | 2708005.0694 | 1260449.0145 | 2707944.4696 | 1260447.4518 | 2707934.4053 | 1260445.4443 | 2707931.2366 | 1260442.7783
130 | 2707536.8284 | 1260096.3339 | 2707535.4029 | 1260087.7903
131 | 2707535.4643 | 1260062.0365 | 2707535.2383 | 1260063.2219
132 | 2707538.2579 | 1260104.901 | 2707542.5057 | 1260108.4256 | 2707545.0778 | 1260113.7324 | 2707553.4869 | 1260139.2177
133 | 2707538.2579 | 1260104.901 | 2707536.8284 | 1260096.3339
134 | 2708253.1726 | 1260123.5411 | 2708200.6747 | 1260082.3574 | 2708183.1297 | 1260111.361
135 | 2708183.1297 | 1260111.361 | 2708175.0789 | 1260107.2214 | 2708144.9337 | 1260091.6915
136 | 2708253.1726 | 1260123.5411 | 2708283.7609 | 1260097.657
137 | 2707995.604 | 1260499.2284 | 2707989.1915 | 1260513.5456 | 2707983.8468 | 1260523.0773
138 | 2707995.604 | 1260499.2284 | 2708015.0078 | 1260499.9943 | 2708021.3912 | 1260500.3087
139 | 2707923.5419 | 1260425.685 | 2707925.2155 | 1260434.3451 | 2707929.2308 | 1260441.0907 | 2707931.2366 | 1260442.7783
140 | 2707535.4643 | 1260062.0365 | 2707523.2126 | 1260052.1968
141 | 2707975.8366 | 1260537.3629 | 2707983.8468 | 1260523.0773
142 | 2708021.3912 | 1260500.3087 | 2708027.9313 | 1260500.6308 | 2708027.8767 | 1260512.9451
143 | 2707382.4761 | 1259911.4766 | 2707398.057 | 1259939.783 | 2707423.0972 | 1259960.2881 | 2707503.6401 | 1260033.2452 | 2707515.0626 | 1260044.7624 | 2707520.5746 | 1260050.0781 | 2707523.2126 | 1260052.1968
144 | 2707382.4761 | 1259911.4766 | 2707381.5303 | 1259915.8186
145 | 2707383.1685 | 1259895.7648 | 2707382.4761 | 1259911.4766
146 | 2707382.4761 | 1259911.4766 | 2707386.8698 | 1259914.4588 | 2707395.7561 | 1259915.799 | 2707399.2505 | 1259913.5049
147 | 2707376.5274 | 1259935.5888 | 2707381.5303 | 1259915.8186
148 | 2707381.5303 | 1259915.8186 | 2707372.3594 | 1259919.3551 | 2707367.0727 | 1259920.1557
149 | 2707383.1685 | 1259895.7648 | 2707395.7586 | 1259896.2858
150 | 2707376.5274 | 1259935.5888 | 2707374.1281 | 1259945.6648 | 2707370.8241 | 1259954.9126 | 2707363.6024 | 1259966.9361 | 2707360.6921 | 1259969.8549
151 | 2707356.9182 | 1259930.6734 | 2707356.828 | 1259924.8446 | 2707360.6876 | 1259921.1226 | 2707367.0727 | 1259920.1557
152 | 2708946.4844 | 1260805.4743 | 2708964.1071 | 1260794.4451 | 2708969.3021 | 1260790.5189
153 | 2708088.9497 | 1260692.546 | 2708088.9179 | 1260695.6854
154 | 2708088.9497 | 1260692.546 | 2708089.1757 | 1260670.2319
155 | 2708089.4208 | 1260646.0317 | 2708089.1757 | 1260670.2319
156 | 2708089.4208 | 1260646.0317 | 2708098.7486 | 1260643.7301
157 | 2708109.194 | 1260641.1526 | 2708098.7486 | 1260643.7301
158 | 2708048.9477 | 1260652.7871 | 2708053.8238 | 1260651.9732
159 | 2708048.9477 | 1260652.7871 | 2708052.33 | 1260637.6472 | 2708056.7094 | 1260623.215 | 2708057.1163 | 1260622.5353
160 | 2708048.9477 | 1260652.7871 | 2708048.1891 | 1260652.863
161 | 2708060.7382 | 1260616.485 | 2708057.1163 | 1260622.5353
162 | 2708037.4844 | 1260653.9343 | 2708048.1891 | 1260652.863
163 | 2708060.7382 | 1260616.485 | 2708064.539 | 1260610.1359 | 2708076.9193 | 1260597.4411
164 | 2708037.4844 | 1260653.9343 | 2708033.6919 | 1260630.0672
165 | 2708037.4844 | 1260653.9343 | 2708026.6646 | 1260656.5894
166 | 2708109.194 | 1260641.1526 | 2708117.8626 | 1260639.0136
167 | 2708095.4277 | 1260578.4623 | 2708076.9193 | 1260597.4411
168 | 2708033.6919 | 1260630.0672 | 2708024.4641 | 1260627.9588
169 | 2708003.3303 | 1260667.4987 | 2708008.7974 | 1260663.741 | 2708021.5838 | 1260657.8362 | 2708026.6646 | 1260656.5894
170 | 2708137.3534 | 1260634.2041 | 2708117.8626 | 1260639.0136
171 | 2708003.3303 | 1260667.4987 | 2707982.8831 | 1260681.5522
172 | 2708024.4641 | 1260627.9588 | 2708018.9856 | 1260626.7071
173 | 2708030.6446 | 1260598.0829 | 2708028.5027 | 1260575.6009
174 | 2708028.5027 | 1260575.6009 | 2708028.2414 | 1260572.8584
175 | 2708003.4723 | 1260623.1625 | 2708018.9856 | 1260626.7071
176 | 2707975.8366 | 1260537.3629 | 2707974.7194 | 1260539.3553
177 | 2708027.8592 | 1260516.8885 | 2708027.8767 | 1260512.9451
178 | 2708207.1861 | 1260472.1227 | 2708204.9482 | 1260474.9325 | 2708202.8882 | 1260477.5193 | 2708194.6036 | 1260486.5976 | 2708190.4779 | 1260491.1197
179 | 2708190.4779 | 1260491.1197 | 2708178.0883 | 1260504.6998 | 2708173.3796 | 1260509.0143
180 | 2708171.6719 | 1260510.579 | 2708173.3796 | 1260509.0143
181 | 2708157.8719 | 1260523.2236 | 2708171.6719 | 1260510.579
182 | 2708946.4844 | 1260805.4743 | 2708925.6137 | 1260817.9899
183 | 2708946.4844 | 1260805.4743 | 2708939.5111 | 1260806.8457
184 | 2708164.7311 | 1260358.7175 | 2708149.6987 | 1260363.4508 | 2708145.9219 | 1260367.5853 | 2708143.7171 | 1260372.7271 | 2708143.5103 | 1260390.6145
185 | 2708143.2949 | 1260409.2367 | 2708143.5103 | 1260390.6145
186 | 2708143.2949 | 1260409.2367 | 2708143.279 | 1260410.6187
187 | 2708143.279 | 1260410.6187 | 2708143.2637 | 1260411.9407 | 2708141.6212 | 1260428.9725
188 | 2708141.6212 | 1260428.9725 | 2708141.5241 | 1260429.9796 | 2708141.2299 | 1260430.7832
189 | 2708141.2299 | 1260430.7832 | 2708133.8356 | 1260450.979 | 2708126.82 | 1260459.5387
190 | 2708126.82 | 1260459.5387 | 2708122.4941 | 1260464.8168 | 2708109.1116 | 1260475.5438
191 | 2708088.1495 | 1260499.7838 | 2708089.4428 | 1260496.4062 | 2708095.9501 | 1260487.2284 | 2708105.7021 | 1260478.2768 | 2708109.1116 | 1260475.5438
192 | 2708088.1495 | 1260499.7838 | 2708088.1446 | 1260499.7964 | 2708083.9896 | 1260510.6074 | 2708083.5283 | 1260515.9273
193 | 2708083.7454 | 1260543.507 | 2708082.7669 | 1260524.708 | 2708083.5283 | 1260515.9273
194 | 2708157.8719 | 1260523.2236 | 2708154.9495 | 1260525.9349
195 | 2708157.8719 | 1260523.2236 | 2708161.3955 | 1260527.5695 | 2708163.967 | 1260550.7992
196 | 2708139.0427 | 1260540.6924 | 2708154.9495 | 1260525.9349
197 | 2708166.4675 | 1260565.9389 | 2708164.9468 | 1260559.6503 | 2708163.967 | 1260550.7992
198 | 2708087.4837 | 1260565.4988 | 2708087.0542 | 1260564.7979 | 2708084.1337 | 1260550.9662 | 2708083.7454 | 1260543.507
199 | 2708139.0427 | 1260540.6924 | 2708135.9259 | 1260543.5841 | 2708117.034 | 1260559.8544
200 | 2708166.4675 | 1260565.9389 | 2708183.8589 | 1260564.211
201 | 2708166.4675 | 1260565.9389 | 2708168.5391 | 1260582.6541
202 | 2708117.034 | 1260559.8544 | 2708116.4154 | 1260560.3871
203 | 2708171.9698 | 1260610.3367 | 2708168.5391 | 1260582.6541
204 | 2708095.4277 | 1260578.4623 | 2708087.4837 | 1260565.4988
205 | 2708095.4277 | 1260578.4623 | 2708116.4154 | 1260560.3871
206 | 2708174.8365 | 1260621.8613 | 2708173.3568 | 1260616.2183 | 2708172.0439 | 1260610.9343 | 2708171.9698 | 1260610.3367
207 | 2708174.8365 | 1260621.8613 | 2708167.6635 | 1260624.4162
208 | 2708146.5664 | 1260631.9307 | 2708167.6635 | 1260624.4162
209 | 2708146.5664 | 1260631.9307 | 2708137.3534 | 1260634.2041
210 | 2708146.5664 | 1260631.9307 | 2708150.6357 | 1260649.6917
211 | 2708150.8231 | 1260650.5097 | 2708150.6357 | 1260649.6917
212 | 2708198.8392 | 1260682.5928 | 2708199.4635 | 1260682.5962
213 | 2708198.8392 | 1260682.5928 | 2708182.5702 | 1260682.5036
214 | 2708169.3067 | 1260682.4308 | 2708182.5702 | 1260682.5036
215 | 2708156.0837 | 1260682.3583 | 2708169.3067 | 1260682.4308
216 | 2708156.0837 | 1260682.3583 | 2708156.0848 | 1260688.1204
217 | 2708156.0837 | 1260682.3583 | 2708154.6567 | 1260667.2417 | 2708153.8538 | 1260663.7375
218 | 2708156.0871 | 1260699.9256 | 2708156.0848 | 1260688.1204
219 | 2708153.8538 | 1260663.7375 | 2708150.8231 | 1260650.5097
220 | 2708156.0907 | 1260718.6446 | 2708155.6325 | 1260724.1576
221 | 2708156.0907 | 1260718.6446 | 2708177.9199 | 1260717.7337
222 | 2708156.0907 | 1260718.6446 | 2708156.0871 | 1260699.9256
223 | 2708027.8592 | 1260516.8885 | 2708027.7774 | 1260535.3449
224 | 2708027.7774 | 1260535.3449 | 2708027.7411 | 1260543.5124
225 | 2708027.6965 | 1260553.5855 | 2708027.7411 | 1260543.5124
226 | 2707964.6106 | 1260556.8071 | 2707966.8293 | 1260553.4267 | 2707974.7194 | 1260539.3553
227 | 2707870.2736 | 1260653.9724 | 2707878.2757 | 1260669.4202 | 2707885.1271 | 1260675.2278
228 | 2707885.1271 | 1260675.2278 | 2707890.1793 | 1260667.8212
229 | 2707907.0301 | 1260643.1178 | 2707890.1793 | 1260667.8212
230 | 2707908.5479 | 1260640.8927 | 2707907.0301 | 1260643.1178
231 | 2707908.5479 | 1260640.8927 | 2707929.3067 | 1260649.9715
232 | 2707931.8065 | 1260606.7882 | 2707926.6713 | 1260614.3231 | 2707914.8136 | 1260631.7103 | 2707908.5479 | 1260640.8927
233 | 2707929.3067 | 1260649.9715 | 2707931.341 | 1260650.8612 | 2707932.4941 | 1260651.6257
234 | 2707931.8065 | 1260606.7882 | 2707939.5372 | 1260595.0094
235 | 2707931.8065 | 1260606.7882 | 2707962.2823 | 1260613.7514
236 | 2707939.5372 | 1260595.0094 | 2707953.7964 | 1260573.2838
237 | 2707962.2823 | 1260613.7514 | 2707972.3216 | 1260616.0451
238 | 2707953.7964 | 1260573.2838 | 2707962.7408 | 1260559.656
239 | 2707972.3216 | 1260616.0451 | 2707977.8103 | 1260617.2992
240 | 2707984.3952 | 1260618.8038 | 2707977.8103 | 1260617.2992
241 | 2707984.3952 | 1260618.8038 | 2707997.6592 | 1260621.8344
242 | 2708003.4723 | 1260623.1625 | 2707997.6592 | 1260621.8344
243 | 2707962.7408 | 1260559.656 | 2707964.6106 | 1260556.8071
244 | 2708027.6965 | 1260553.5855 | 2708027.6391 | 1260566.5365 | 2708028.2414 | 1260572.8584

## bus_geodata
| x | y | coords
0 | 2708074.3944 | 1260945.1538
1 | 2708102.7321 | 1260944.3513
2 | 2708072.0434 | 1260921.971
3 | 2708002.3135 | 1260880.016
4 | 2708044.5644 | 1260883.9574
5 | 2707924.4245 | 1260859.1994
6 | 2708010.4088 | 1260855.4677
7 | 2708049.5721 | 1260903.8516
8 | 2707833.3663 | 1260695.0231
9 | 2707828.5483 | 1260679.7943
10 | 2707838.167 | 1260693.1556
11 | 2707942.2419 | 1260845.8518
12 | 2708125.1691 | 1260942.2927
13 | 2708067.8576 | 1260880.6958
14 | 2708905.8684 | 1260387.4624
15 | 2708973.8457 | 1260787.0849
16 | 2708776.7421 | 1260421.6852
17 | 2708991.4677 | 1260775.7321
18 | 2707929.0893 | 1260784.0058
19 | 2707929.3576 | 1260784.0081
20 | 2707875.1825 | 1260689.8143
21 | 2707877.2319 | 1260686.8083
22 | 2707862.3309 | 1260688.1497
23 | 2707919.7708 | 1260721.8958
24 | 2707936.8285 | 1260713.2027
25 | 2707828.2154 | 1260678.7421
26 | 2707957.8131 | 1260846.5423
27 | 2708018.0565 | 1260788.4733
28 | 2708042.9749 | 1260789.1093
29 | 2708003.8946 | 1260788.1118
30 | 2708062.1932 | 1260789.5998
31 | 2708003.7515 | 1260774.0964
32 | 2707978.1959 | 1260787.4534
33 | 2708061.8452 | 1260821.4203
34 | 2708088.1472 | 1260771.7588
35 | 2708003.7461 | 1260773.5674
36 | 2707976.1513 | 1260818.5089
37 | 2707973.9254 | 1260784.3839
38 | 2707977.8766 | 1260773.7678
39 | 2708046.2994 | 1260821.1793
40 | 2708064.9646 | 1260852.1701
41 | 2708088.2587 | 1260760.7532
42 | 2708097.9162 | 1260770.1588
43 | 2708003.5757 | 1260756.8797
44 | 2708009.764 | 1260821.6584
45 | 2707972.4051 | 1260839.9697
46 | 2707972.2549 | 1260804.3144
47 | 2707958.1635 | 1260784.251
48 | 2707973.589 | 1260756.5766
49 | 2707988.749 | 1260847.9236
50 | 2707959.016 | 1260835.9776
51 | 2708033.821 | 1260820.9859
52 | 2708065.0833 | 1260853.3396
53 | 2708113.3623 | 1260767.629
54 | 2707940.8207 | 1260710.4621
55 | 2707945.2357 | 1260707.4276
56 | 2707959.1858 | 1260735.4627
57 | 2708029.3788 | 1260712.6469
58 | 2708029.212 | 1260717.2234
59 | 2708025.308 | 1260700.2955
60 | 2708029.0442 | 1260721.8271
61 | 2708029.02 | 1260722.4923
62 | 2708028.7779 | 1260729.1346
63 | 2708028.2521 | 1260743.5626
64 | 2708027.9754 | 1260751.1531
65 | 2708012.8363 | 1260756.9776
66 | 2708001.1684 | 1260756.8554
67 | 2707969.5973 | 1260749.7739
68 | 2707969.8824 | 1260727.9564
69 | 2707974.6518 | 1260724.6095
70 | 2707980.9158 | 1260720.2138
71 | 2707981.3539 | 1260719.9064
72 | 2707993.917 | 1260711.0904
73 | 2707994.4467 | 1260710.7186
74 | 2708147.9414 | 1260761.9654
75 | 2708149.191 | 1260752.3722
76 | 2708146.744 | 1260787.8654
77 | 2708200.5406 | 1260753.6706
78 | 2708153.5246 | 1260740.9462
79 | 2708207.525 | 1260752.5691
80 | 2708088.6392 | 1260723.1889
81 | 2708088.6581 | 1260721.3322
82 | 2708470.3094 | 1260538.7183
83 | 2708457.5363 | 1260493.9842
84 | 2708421.4478 | 1260332.2643
85 | 2708314.3476 | 1260560.484
86 | 2708350.8983 | 1260200.2053
87 | 2708325.605 | 1260362.5975
88 | 2708195.9066 | 1260613.9318
89 | 2708872.286 | 1260861.4448
90 | 2708900.3888 | 1260836.3296
91 | 2708841.957 | 1260869.4022
92 | 2708207.7588 | 1260931.2797
93 | 2708189.8582 | 1260874.4043
94 | 2708179.9409 | 1260934.9891
95 | 2708794.338 | 1260825.1247
96 | 2708615.9103 | 1260841.8495
97 | 2708797.8672 | 1260848.3252
98 | 2708203.0206 | 1260778.3418
99 | 2708275.3165 | 1260140.9108
100 | 2708849.9149 | 1259722.7727
101 | 2708841.1595 | 1259707.508
102 | 2708606.4885 | 1259766.7038
103 | 2708867.7054 | 1259716.5386
104 | 2708565.2782 | 1259744.2621
105 | 2708192.8344 | 1260615.088
106 | 2708891.0963 | 1260834.4188
107 | 2708901.1464 | 1260835.671
108 | 2708798.9525 | 1260869.4757
109 | 2708167.2652 | 1260878.3915
110 | 2708798.5628 | 1260850.9425
111 | 2708892.2512 | 1260814.2914
112 | 2708900.7959 | 1260813.4574
113 | 2708269.7573 | 1260800.637
114 | 2708198.3014 | 1260805.349
115 | 2708048.9777 | 1260852.2903
116 | 2708041.8352 | 1260851.8249
117 | 2707516.8064 | 1260096.6334
118 | 2707357.6079 | 1260494.2363
119 | 2707531.4807 | 1260082.9372
120 | 2708014.4659 | 1260452.9115
121 | 2707535.4029 | 1260087.7903
122 | 2707535.2383 | 1260063.2219
123 | 2707538.2579 | 1260104.901
124 | 2707553.4869 | 1260139.2177
125 | 2707536.8284 | 1260096.3339
126 | 2708183.1297 | 1260111.361
127 | 2708253.1726 | 1260123.5411
128 | 2708144.9337 | 1260091.6915
129 | 2707995.604 | 1260499.2284
130 | 2707931.2366 | 1260442.7783
131 | 2707535.4643 | 1260062.0365
132 | 2708583.3545 | 1259726.5195
133 | 2708283.7609 | 1260097.657
134 | 2707983.8468 | 1260523.0773
135 | 2708021.3912 | 1260500.3087
136 | 2707923.5419 | 1260425.685
137 | 2707523.2126 | 1260052.1968
138 | 2707382.4761 | 1259911.4766
139 | 2707381.5303 | 1259915.8186
140 | 2707383.1685 | 1259895.7648
141 | 2707399.2505 | 1259913.5049
142 | 2707376.5274 | 1259935.5888
143 | 2707367.0727 | 1259920.1557
144 | 2707395.7586 | 1259896.2858
145 | 2707360.6921 | 1259969.8549
146 | 2707356.9182 | 1259930.6734
147 | 2708890.5772 | 1259710.2436
148 | 2708969.3021 | 1260790.5189
149 | 2708088.9179 | 1260695.6854
150 | 2708088.9497 | 1260692.546
151 | 2708089.1757 | 1260670.2319
152 | 2708089.4208 | 1260646.0317
153 | 2708098.7486 | 1260643.7301
154 | 2708053.8238 | 1260651.9732
155 | 2708048.9477 | 1260652.7871
156 | 2708057.1163 | 1260622.5353
157 | 2708048.1891 | 1260652.863
158 | 2708060.7382 | 1260616.485
159 | 2708037.4844 | 1260653.9343
160 | 2708109.194 | 1260641.1526
161 | 2708076.9193 | 1260597.4411
162 | 2708033.6919 | 1260630.0672
163 | 2708026.6646 | 1260656.5894
164 | 2708117.8626 | 1260639.0136
165 | 2708003.3302 | 1260667.4987
166 | 2707982.8831 | 1260681.5522
167 | 2708024.4641 | 1260627.9588
168 | 2708030.6446 | 1260598.0829
169 | 2708028.5027 | 1260575.6009
170 | 2708018.9856 | 1260626.7071
171 | 2707975.8366 | 1260537.3629
172 | 2708027.8767 | 1260512.9451
173 | 2708207.1861 | 1260472.1227
174 | 2708190.4779 | 1260491.1197
175 | 2708173.3796 | 1260509.0143
176 | 2708171.6719 | 1260510.579
177 | 2708798.8059 | 1260865.8051
178 | 2708925.6137 | 1260817.9899
179 | 2708946.4844 | 1260805.4743
180 | 2708939.5111 | 1260806.8457
181 | 2708164.7311 | 1260358.7175
182 | 2708143.5103 | 1260390.6145
183 | 2708143.2949 | 1260409.2367
184 | 2708143.279 | 1260410.6187
185 | 2708141.6212 | 1260428.9725
186 | 2708141.2299 | 1260430.7832
187 | 2708126.82 | 1260459.5387
188 | 2708109.1116 | 1260475.5438
189 | 2708088.1495 | 1260499.7838
190 | 2708083.5283 | 1260515.9273
191 | 2708157.8719 | 1260523.2236
192 | 2708154.9495 | 1260525.9349
193 | 2708163.967 | 1260550.7992
194 | 2708083.7454 | 1260543.507
195 | 2708139.0427 | 1260540.6924
196 | 2708166.4675 | 1260565.9389
197 | 2708117.034 | 1260559.8544
198 | 2708183.8589 | 1260564.211
199 | 2708168.5391 | 1260582.6541
200 | 2708087.4837 | 1260565.4988
201 | 2708116.4154 | 1260560.3871
202 | 2708095.4277 | 1260578.4623
203 | 2708174.8365 | 1260621.8613
204 | 2708171.9698 | 1260610.3367
205 | 2708167.6635 | 1260624.4162
206 | 2708146.5664 | 1260631.9307
207 | 2708137.3534 | 1260634.2041
208 | 2708150.6357 | 1260649.6917
209 | 2708199.4635 | 1260682.5962
210 | 2708198.8392 | 1260682.5928
211 | 2708182.5702 | 1260682.5036
212 | 2708169.3067 | 1260682.4308
213 | 2708156.0837 | 1260682.3583
214 | 2708156.0848 | 1260688.1204
215 | 2708153.8538 | 1260663.7375
216 | 2708155.6325 | 1260724.1576
217 | 2708177.9199 | 1260717.7337
218 | 2708156.0907 | 1260718.6446
219 | 2708156.0871 | 1260699.9256
220 | 2708150.8231 | 1260650.5097
221 | 2708027.8592 | 1260516.8885
222 | 2708027.7774 | 1260535.3449
223 | 2708027.7411 | 1260543.5124
224 | 2707974.7194 | 1260539.3553
225 | 2707885.1271 | 1260675.2278
226 | 2707820.6377 | 1260654.7906
227 | 2707907.0301 | 1260643.1178
228 | 2707890.1793 | 1260667.8212
229 | 2707908.5479 | 1260640.8927
230 | 2707929.3067 | 1260649.9715
231 | 2707931.8065 | 1260606.7882
232 | 2707870.2736 | 1260653.9724
233 | 2707932.4941 | 1260651.6257
234 | 2707939.5372 | 1260595.0094
235 | 2707962.2823 | 1260613.7514
236 | 2707953.7964 | 1260573.2838
237 | 2707972.3216 | 1260616.0451
238 | 2707977.8103 | 1260617.2992
239 | 2707984.3952 | 1260618.8038
240 | 2707997.6592 | 1260621.8344
241 | 2707962.7408 | 1260559.656
242 | 2708003.4723 | 1260623.1625
243 | 2708028.2414 | 1260572.8584
244 | 2707964.6106 | 1260556.8071
245 | 2708027.6965 | 1260553.5855
246 | 2708048.9477 | 1260652.7871

## line_std_types
| c_nf_per_km | r_ohm_per_km | x_ohm_per_km | max_i_ka | type | q_mm2 | alpha | voltage_rating
NAYY 4x50 SE | 210 | 0.642 | 0.083 | 0.142 | cs | 50 | 0.00403 | LV
NAYY 4x120 SE | 264 | 0.225 | 0.08 | 0.242 | cs | 120 | 0.00403 | LV
NAYY 4x150 SE | 261 | 0.208 | 0.08 | 0.27 | cs | 150 | 0.00403 | LV
NA2XS2Y 1x95 RM/25 12/20 kV | 216 | 0.313 | 0.132 | 0.252 | cs | 95 | 0.00403 | MV
NA2XS2Y 1x185 RM/25 12/20 kV | 273 | 0.161 | 0.117 | 0.362 | cs | 185 | 0.00403 | MV
NA2XS2Y 1x240 RM/25 12/20 kV | 304 | 0.122 | 0.112 | 0.421 | cs | 240 | 0.00403 | MV
NA2XS2Y 1x95 RM/25 6/10 kV | 315 | 0.313 | 0.123 | 0.249 | cs | 95 | 0.00403 | MV
NA2XS2Y 1x185 RM/25 6/10 kV | 406 | 0.161 | 0.11 | 0.358 | cs | 185 | 0.00403 | MV
NA2XS2Y 1x240 RM/25 6/10 kV | 456 | 0.122 | 0.105 | 0.416 | cs | 240 | 0.00403 | MV
NA2XS2Y 1x150 RM/25 12/20 kV | 250 | 0.206 | 0.116 | 0.319 | cs | 150 | 0.00403 | MV
NA2XS2Y 1x120 RM/25 12/20 kV | 230 | 0.253 | 0.119 | 0.283 | cs | 120 | 0.00403 | MV
NA2XS2Y 1x70 RM/25 12/20 kV | 190 | 0.443 | 0.132 | 0.22 | cs | 70 | 0.00403 | MV
NA2XS2Y 1x150 RM/25 6/10 kV | 360 | 0.206 | 0.11 | 0.315 | cs | 150 | 0.00403 | MV
NA2XS2Y 1x120 RM/25 6/10 kV | 340 | 0.253 | 0.113 | 0.28 | cs | 120 | 0.00403 | MV
NA2XS2Y 1x70 RM/25 6/10 kV | 280 | 0.443 | 0.123 | 0.217 | cs | 70 | 0.00403 | MV
N2XS(FL)2Y 1x120 RM/35 64/110 kV | 112 | 0.153 | 0.166 | 0.366 | cs | 120 | 0.00393 | HV
N2XS(FL)2Y 1x185 RM/35 64/110 kV | 125 | 0.099 | 0.156 | 0.457 | cs | 185 | 0.00393 | HV
N2XS(FL)2Y 1x240 RM/35 64/110 kV | 135 | 0.075 | 0.149 | 0.526 | cs | 240 | 0.00393 | HV
N2XS(FL)2Y 1x300 RM/35 64/110 kV | 144 | 0.06 | 0.144 | 0.588 | cs | 300 | 0.00393 | HV
15-AL1/3-ST1A 0.4 | 11 | 1.8769 | 0.35 | 0.105 | ol | 16 | 0.00403 | LV
24-AL1/4-ST1A 0.4 | 11.25 | 1.2012 | 0.335 | 0.14 | ol | 24 | 0.00403 | LV
48-AL1/8-ST1A 0.4 | 12.2 | 0.5939 | 0.3 | 0.21 | ol | 48 | 0.00403 | LV
94-AL1/15-ST1A 0.4 | 13.2 | 0.306 | 0.29 | 0.35 | ol | 94 | 0.00403 | LV
34-AL1/6-ST1A 10.0 | 9.7 | 0.8342 | 0.36 | 0.17 | ol | 34 | 0.00403 | MV
48-AL1/8-ST1A 10.0 | 10.1 | 0.5939 | 0.35 | 0.21 | ol | 48 | 0.00403 | MV
70-AL1/11-ST1A 10.0 | 10.4 | 0.4132 | 0.339 | 0.29 | ol | 70 | 0.00403 | MV
94-AL1/15-ST1A 10.0 | 10.75 | 0.306 | 0.33 | 0.35 | ol | 94 | 0.00403 | MV
122-AL1/20-ST1A 10.0 | 11.1 | 0.2376 | 0.323 | 0.41 | ol | 122 | 0.00403 | MV
149-AL1/24-ST1A 10.0 | 11.25 | 0.194 | 0.315 | 0.47 | ol | 149 | 0.00403 | MV
34-AL1/6-ST1A 20.0 | 9.15 | 0.8342 | 0.382 | 0.17 | ol | 34 | 0.00403 | MV
48-AL1/8-ST1A 20.0 | 9.5 | 0.5939 | 0.372 | 0.21 | ol | 48 | 0.00403 | MV
70-AL1/11-ST1A 20.0 | 9.7 | 0.4132 | 0.36 | 0.29 | ol | 70 | 0.00403 | MV
94-AL1/15-ST1A 20.0 | 10 | 0.306 | 0.35 | 0.35 | ol | 94 | 0.00403 | MV
122-AL1/20-ST1A 20.0 | 10.3 | 0.2376 | 0.344 | 0.41 | ol | 122 | 0.00403 | MV
149-AL1/24-ST1A 20.0 | 10.5 | 0.194 | 0.337 | 0.47 | ol | 149 | 0.00403 | MV
184-AL1/30-ST1A 20.0 | 10.75 | 0.1571 | 0.33 | 0.535 | ol | 184 | 0.00403 | MV
243-AL1/39-ST1A 20.0 | 11 | 0.1188 | 0.32 | 0.645 | ol | 243 | 0.00403 | MV
48-AL1/8-ST1A 110.0 | 8 | 0.5939 | 0.46 | 0.21 | ol | 48 | 0.00403 | HV
70-AL1/11-ST1A 110.0 | 8.4 | 0.4132 | 0.45 | 0.29 | ol | 70 | 0.00403 | HV
94-AL1/15-ST1A 110.0 | 8.65 | 0.306 | 0.44 | 0.35 | ol | 94 | 0.00403 | HV
122-AL1/20-ST1A 110.0 | 8.5 | 0.2376 | 0.43 | 0.41 | ol | 122 | 0.00403 | HV
149-AL1/24-ST1A 110.0 | 8.75 | 0.194 | 0.41 | 0.47 | ol | 149 | 0.00403 | HV
184-AL1/30-ST1A 110.0 | 8.8 | 0.1571 | 0.4 | 0.535 | ol | 184 | 0.00403 | HV
243-AL1/39-ST1A 110.0 | 9 | 0.1188 | 0.39 | 0.645 | ol | 243 | 0.00403 | HV
305-AL1/39-ST1A 110.0 | 9.2 | 0.0949 | 0.38 | 0.74 | ol | 305 | 0.00403 | HV
490-AL1/64-ST1A 110.0 | 9.75 | 0.059 | 0.37 | 0.96 | ol | 490 | 0.00403 | HV
679-AL1/86-ST1A 110.0 | 9.95 | 0.042 | 0.36 | 1.15 | ol | 679 | 0.00403 | HV
490-AL1/64-ST1A 220.0 | 10 | 0.059 | 0.285 | 0.96 | ol | 490 | 0.00403 | HV
679-AL1/86-ST1A 220.0 | 11.7 | 0.042 | 0.275 | 1.15 | ol | 679 | 0.00403 | HV
490-AL1/64-ST1A 380.0 | 11 | 0.059 | 0.253 | 0.96 | ol | 490 | 0.00403 | HV
679-AL1/86-ST1A 380.0 | 14.6 | 0.042 | 0.25 | 1.15 | ol | 679 | 0.00403 | HV

## trafo_std_types
| i0_percent | pfe_kw | vkr_percent | sn_mva | vn_lv_kv | vn_hv_kv | vk_percent | shift_degree | vector_group | tap_side | tap_neutral | tap_min | tap_max | tap_step_degree | tap_step_percent | tap_phase_shifter
160 MVA 380/110 kV | 0.06 | 60 | 0.25 | 160 | 110 | 380 | 12.2 | 0 | Yy0 | hv | 0 | -9 | 9 | 0 | 1.5 | FALSE
100 MVA 220/110 kV | 0.06 | 55 | 0.26 | 100 | 110 | 220 | 12 | 0 | Yy0 | hv | 0 | -9 | 9 | 0 | 1.5 | FALSE
63 MVA 110/20 kV | 0.04 | 22 | 0.32 | 63 | 20 | 110 | 18 | 150 | YNd5 | hv | 0 | -9 | 9 | 0 | 1.5 | FALSE
40 MVA 110/20 kV | 0.05 | 18 | 0.34 | 40 | 20 | 110 | 16.2 | 150 | YNd5 | hv | 0 | -9 | 9 | 0 | 1.5 | FALSE
25 MVA 110/20 kV | 0.07 | 14 | 0.41 | 25 | 20 | 110 | 12 | 150 | YNd5 | hv | 0 | -9 | 9 | 0 | 1.5 | FALSE
63 MVA 110/10 kV | 0.04 | 22 | 0.32 | 63 | 10 | 110 | 18 | 150 | YNd5 | hv | 0 | -9 | 9 | 0 | 1.5 | FALSE
40 MVA 110/10 kV | 0.05 | 18 | 0.34 | 40 | 10 | 110 | 16.2 | 150 | YNd5 | hv | 0 | -9 | 9 | 0 | 1.5 | FALSE
25 MVA 110/10 kV | 0.07 | 14 | 0.41 | 25 | 10 | 110 | 12 | 150 | YNd5 | hv | 0 | -9 | 9 | 0 | 1.5 | FALSE
0.25 MVA 20/0.4 kV | 0.32 | 0.8 | 1.44 | 0.25 | 0.4 | 20 | 6 | 150 | Yzn5 | hv | 0 | -2 | 2 | 0 | 2.5 | FALSE
0.4 MVA 20/0.4 kV | 0.3375 | 1.35 | 1.425 | 0.4 | 0.4 | 20 | 6 | 150 | Dyn5 | hv | 0 | -2 | 2 | 0 | 2.5 | FALSE
0.63 MVA 20/0.4 kV | 0.2619 | 1.65 | 1.206 | 0.63 | 0.4 | 20 | 6 | 150 | Dyn5 | hv | 0 | -2 | 2 | 0 | 2.5 | FALSE
0.25 MVA 10/0.4 kV | 0.24 | 0.6 | 1.2 | 0.25 | 0.4 | 10 | 4 | 150 | Dyn5 | hv | 0 | -2 | 2 | 0 | 2.5 | FALSE
0.4 MVA 10/0.4 kV | 0.2375 | 0.95 | 1.325 | 0.4 | 0.4 | 10 | 4 | 150 | Dyn5 | hv | 0 | -2 | 2 | 0 | 2.5 | FALSE
0.63 MVA 10/0.4 kV | 0.1873 | 1.18 | 1.0794 | 0.63 | 0.4 | 10 | 4 | 150 | Dyn5 | hv | 0 | -2 | 2 | 0 | 2.5 | FALSE

## trafo3w_std_types
| sn_hv_mva | sn_mv_mva | sn_lv_mva | vn_hv_kv | vn_mv_kv | vn_lv_kv | vk_hv_percent | vk_mv_percent | vk_lv_percent | vkr_hv_percent | vkr_mv_percent | vkr_lv_percent | pfe_kw | i0_percent | shift_mv_degree | shift_lv_degree | vector_group | tap_side | tap_neutral | tap_min | tap_max | tap_step_percent
63/25/38 MVA 110/20/10 kV | 63 | 25 | 38 | 110 | 20 | 10 | 10.4 | 10.4 | 10.4 | 0.28 | 0.32 | 0.35 | 35 | 0.89 | 0 | 0 | YN0yn0yn0 | hv | 0 | -10 | 10 | 1.2
63/25/38 MVA 110/10/10 kV | 63 | 25 | 38 | 110 | 10 | 10 | 10.4 | 10.4 | 10.4 | 0.28 | 0.32 | 0.35 | 35 | 0.89 | 0 | 0 | YN0yn0yn0 | hv | 0 | -10 | 10 | 1.2

## fuse_std_types
| fuse_type | i_rated_a | t_avg | t_min | t_total | x_avg | x_min | x_total
HV 100A | HV 100A | 100 | 0 | [10.0, 3.64, 0.854, 0.281, 0.1, 0.0531, 0.022, 0.01] | [10.0, 4.267, 1.21, 0.403, 0.1, 0.058, 0.022, 0.01] | 0 | [300.0, 350.0, 450.0, 550.0, 700.0, 850.0, 1200.0, 1752.0] | [600.0, 700.0, 900.0, 1150.0, 1665.0, 2000.0, 3000.0, 4313.0]
HV 10A | HV 10A | 10 | 0 | [10.0, 1675.0, 0.344, 0.156, 0.1, 0.0417, 0.0171, 0.01] | [10.0, 1.3, 0.3, 0.155, 0.1, 0.0555, 0.023, 0.01] | 0 | [30.0, 32.0, 35.0, 37.0, 39.0, 50.0, 70.0, 88.0] | [60.0, 70.0, 80.0, 87.0, 94.0, 110.0, 150.0, 216.0]
HV 125A | HV 125A | 125 | 0 | [10.0, 1.82, 0.344, 0.1, 0.0467, 0.0269, 0.01] | [10.0, 2.478, 0.426, 0.1, 0.0427, 0.0211, 0.01] | 0 | [375.0, 500.0, 700.0, 925.0, 1200.0, 1500.0, 2341.0] | [750.0, 1000.0, 1500.0, 2200.0, 3000.0, 4000.0, 5765.0]
HV 160A | HV 160A | 160 | 0 | [10.0, 4.15, 1.03, 0.198, 0.1, 0.051, 0.0172, 0.01] | [10.0, 2.3, 0.734, 0.274, 0.1, 0.046, 0.0177, 0.01] | 0 | [480.0, 550.0, 700.0, 1000.0, 1260.0, 1600.0, 2500.0, 3227.0] | [960.0, 1300.0, 1700.0, 2200.0, 2996.0, 4000.0, 6000.0, 7946.0]
HV 16A | HV 16A | 16 | 0 | [10.0, 0.352, 0.164, 0.1, 0.0649, 0.0342, 0.01] | [10.0, 2.34, 0.722, 0.181, 0.1, 0.055, 0.0296, 0.01] | 0 | [48.0, 60.0, 65.0, 71.0, 80.0, 100.0, 162.0] | [96.0, 110.0, 125.0, 150.0, 168.0, 200.0, 250.0, 398.0]
HV 200A | HV 200A | 200 | 0 | [10.0, 4.267, 1.21, 0.403, 0.1, 0.058, 0.022, 0.01] | [10.0, 3.73, 1.654, 0.328, 0.1, 0.0531, 0.019, 0.01] | 0 | [600.0, 700.0, 900.0, 1150.0, 1665.0, 2000.0, 3000.0, 4313.0] | [1200.0, 1500.0, 1800.0, 2700.0, 3960.0, 5000.0, 7500.0, 10620.0]
HV 20A | HV 20A | 20 | 0 | [10.0, 1.3, 0.3, 0.155, 0.1, 0.0555, 0.023, 0.01] | [10.0, 1.3, 0.161, 0.1, 0.0611, 0.0399, 0.0141, 0.01] | 0 | [60.0, 70.0, 80.0, 87.0, 94.0, 110.0, 150.0, 216.0] | [120.0, 150.0, 200.0, 223.0, 260.0, 300.0, 450.0, 532.0]
HV 25A | HV 25A | 25 | 0 | [10.0, 2.512, 0.833, 0.299, 0.1, 0.0372, 0.0223, 0.01] | [10.0, 3.125, 0.597, 0.198, 0.1, 0.0378, 0.022, 0.01] | 0 | [75.0, 82.0, 90.0, 100.0, 124.0, 170.0, 200.0, 289.0] | [150.0, 170.0, 210.0, 250.0, 294.0, 400.0, 500.0, 711.0]
HV 31.5A | HV 31.5A | 31.5 | 0 | [10.0, 2.34, 0.722, 0.181, 0.1, 0.055, 0.0296, 0.01] | [10.0, 2.84, 0.368, 0.164, 0.1, 0.0621, 0.0378, 0.0195, 0.01] | 0 | [95.0, 110.0, 125.0, 150.0, 165.0, 200.0, 250.0, 390.0] | [189.0, 220.0, 300.0, 350.0, 393.0, 450.0, 530.0, 700.0, 960.0]
HV 40A | HV 40A | 40 | 0 | [10.0, 1.3, 0.161, 0.1, 0.0611, 0.0399, 0.0141, 0.01] | [10.0, 2.05, 0.369, 0.198, 0.1, 0.051, 0.0298, 0.01] | 0 | [120.0, 150.0, 200.0, 223.0, 260.0, 300.0, 450.0, 532.0] | [240.0, 300.0, 400.0, 450.0, 530.0, 650.0, 800.0, 1311.0]
HV 50A | HV 50A | 50 | 0 | [10.0, 3.215, 0.597, 0.198, 0.1, 0.0378, 0.022, 0.01] | [10.0, 3.64, 0.854, 0.281, 0.1, 0.0531, 0.022, 0.01] | 0 | [150.0, 170.0, 210.0, 250.0, 294.0, 400.0, 500.0, 711.0] | [300.0, 350.0, 450.0, 550.0, 700.0, 850.0, 1200.0, 1752.0]
HV 6.3A | HV 6.3A | 6.3 | 0 | [10.0, 1.39, 0.344, 0.168, 0.1, 0.056, 0.0263, 0.01] | [10.0, 1.711, 0.516, 0.198, 0.1, 0.0634, 0.0303, 0.01] | 0 | [19.0, 19.5, 20.4, 20.8, 22.0, 25.0, 32.0, 48.0] | [38.0, 40.0, 43.0, 48.0, 53.0, 60.0, 75.0, 118.0]
HV 63A | HV 63A | 63 | 0 | [10.0, 2.84, 0.368, 0.164, 0.1, 0.0621, 0.0378, 0.0195, 0.01] | [10.0, 1.82, 0.344, 0.1, 0.0467, 0.0269, 0.01] | 0 | [189.0, 220.0, 300.0, 350.0, 393.0, 450.0, 530.0, 700.0, 961.0] | [378.0, 500.0, 700.0, 934.0, 1200.0, 1500.0, 2366.0]
HV 80A | HV 80A | 80 | 0 | [10.0, 2.05, 0.369, 0.198, 0.1, 0.051, 0.0298, 0.01] | [10.0, 4.15, 1.03, 0.198, 0.1, 0.051, 0.0172, 0.01] | 0 | [240.0, 300.0, 400.0, 450.0, 530.0, 650.0, 800.0, 1311.0] | [480.0, 550.0, 700.0, 1000.0, 1260.0, 1600.0, 2500.0, 3227.0]
Siemens NH-1-100 | Siemens NH-1-100 | 100 | [5400.0, 2000.0, 400.0, 20.0, 1.0, 0.2, 0.012, 0.004] | 0 | 0 | [150.0, 190.0, 250.0, 430.0, 900.0, 1250.0, 2700.0, 3600.0] | 0 | 0
Siemens NH-1-125 | Siemens NH-1-125 | 125 | [4800.0, 120.0, 7.0, 0.1, 0.004] | 0 | 0 | [180.0, 400.0, 740.0, 2000.0, 4250.0] | 0 | 0
Siemens NH-1-16 | Siemens NH-1-16 | 16 | [4000.0, 400.0, 2.0, 0.1, 0.04, 0.01] | 0 | 0 | [26.0, 35.0, 75.0, 150.0, 200.0, 300.0] | 0 | 0
Siemens NH-1-160 | Siemens NH-1-160 | 160 | [4800.0, 120.0, 7.0, 0.1, 0.004] | 0 | 0 | [210.0, 500.0, 900.0, 2300.0, 5000.0] | 0 | 0
Siemens NH-1-25 | Siemens NH-1-25 | 25 | [4000.0, 1000.0, 10.0, 0.2, 0.02, 0.01] | 0 | 0 | [40.0, 50.0, 100.0, 210.0, 400.0, 500.0] | 0 | 0
Siemens NH-1-50 | Siemens NH-1-50 | 50 | [4000.0, 40.0, 4.0, 1.0, 0.02, 0.01] | 0 | 0 | [86.0, 200.0, 300.0, 400.0, 1000.0, 1280.0] | 0 | 0
Siemens NH-1-63 | Siemens NH-1-63 | 63 | [4000.0, 100.0, 10.0, 2.0, 0.04, 0.01] | 0 | 0 | [100.0, 200.0, 300.0, 400.0, 1000.0, 1500.0] | 0 | 0
Siemens NH-1-80 | Siemens NH-1-80 | 80 | [4800.0, 120.0, 7.0, 0.1, 0.01] | 0 | 0 | [150.58, 250.0, 450.0, 1150.0, 2470.0] | 0 | 0
Siemens NH-2-1000 | Siemens NH-2-1000 | 1000 | [4800.0, 120.0, 7.0, 0.1, 0.004] | 0 | 0 | [1900.0, 3500.0, 8400.0, 24000.0, 52000.0] | 0 | 0
Siemens NH-2-200 | Siemens NH-2-200 | 200 | [4800.0, 120.0, 7.0, 0.1, 0.004] | 0 | 0 | [280.0, 650.0, 1200.0, 3000.0, 7000.0] | 0 | 0
Siemens NH-2-224 | Siemens NH-2-224 | 224 | [4800.0, 120.0, 7.0, 0.2, 0.04, 0.004] | 0 | 0 | [400.0, 750.0, 1453.0, 3025.0, 4315.0, 7600.0] | 0 | 0
Siemens NH-2-250 | Siemens NH-2-250 | 250 | [4800.0, 120.0, 7.0, 0.1, 0.004] | 0 | 0 | [450.0, 800.0, 1650.0, 4000.0, 8500.0] | 0 | 0
Siemens NH-2-315 | Siemens NH-2-315 | 315 | [4800.0, 120.0, 7.0, 0.1, 0.004] | 0 | 0 | [550.0, 920.0, 1900.0, 5000.0, 11000.0] | 0 | 0
Siemens NH-2-355 | Siemens NH-2-355 | 355 | [4800.0, 120.0, 6.0, 0.1, 0.004] | 0 | 0 | [650.0, 1116.27, 2350.0, 5840.0, 12790.0] | 0 | 0
Siemens NH-2-400 | Siemens NH-2-400 | 400 | [4800.0, 120.0, 7.0, 0.1, 0.004] | 0 | 0 | [720.0, 1350.0, 2800.0, 6500.0, 15000.0] | 0 | 0
Siemens NH-2-425 | Siemens NH-2-425 | 425 | [4800.0, 120.0, 7.0, 0.1, 0.004] | 0 | 0 | [850.0, 1500.0, 3050.0, 7500.0, 16500.0] | 0 | 0
Siemens NH-2-630 | Siemens NH-2-630 | 630 | [4800.0, 120.0, 7.0, 0.1, 0.004] | 0 | 0 | [1200.0, 2000.0, 4800.0, 12000.0, 26000.0] | 0 | 0

## dtypes
| element | column | dtype
0 | bus | name | object
1 | bus | vn_kv | float64
2 | bus | type | object
3 | bus | zone | object
4 | bus | in_service | bool
5 | load | name | object
6 | load | bus | uint32
7 | load | p_mw | float64
8 | load | q_mvar | float64
9 | load | const_z_percent | float64
10 | load | const_i_percent | float64
11 | load | sn_mva | float64
12 | load | scaling | float64
13 | load | in_service | bool
14 | load | type | object
15 | ext_grid | name | object
16 | ext_grid | bus | uint32
17 | ext_grid | vm_pu | float64
18 | ext_grid | va_degree | float64
19 | ext_grid | slack_weight | float64
20 | ext_grid | in_service | bool
21 | line | name | object
22 | line | std_type | object
23 | line | from_bus | uint32
24 | line | to_bus | uint32
25 | line | length_km | float64
26 | line | r_ohm_per_km | float64
27 | line | x_ohm_per_km | float64
28 | line | c_nf_per_km | float64
29 | line | g_us_per_km | float64
30 | line | max_i_ka | float64
31 | line | df | float64
32 | line | parallel | uint32
33 | line | type | object
34 | line | in_service | bool
35 | trafo | name | object
36 | trafo | std_type | object
37 | trafo | hv_bus | uint32
38 | trafo | lv_bus | uint32
39 | trafo | sn_mva | float64
40 | trafo | vn_hv_kv | float64
41 | trafo | vn_lv_kv | float64
42 | trafo | vk_percent | float64
43 | trafo | vkr_percent | float64
44 | trafo | pfe_kw | float64
45 | trafo | i0_percent | float64
46 | trafo | shift_degree | float64
47 | trafo | tap_side | object
48 | trafo | tap_neutral | int32
49 | trafo | tap_min | int32
50 | trafo | tap_max | int32
51 | trafo | tap_step_percent | float64
52 | trafo | tap_step_degree | float64
53 | trafo | tap_pos | int32
54 | trafo | tap_phase_shifter | bool
55 | trafo | parallel | uint32
56 | trafo | df | float64
57 | trafo | in_service | bool
58 | line_geodata | coords | object
59 | bus_geodata | x | float64
60 | bus_geodata | y | float64
61 | bus_geodata | coords | object

## parameters
| version | format_version | converged | OPF_converged | name | f_hz | sn_mva
0 | 2.14.6 | 2.14.0 | FALSE | FALSE |  | 50 | 1