## bus
| name | vn_kv | type | zone | in_service
0 | bus_LV_2952-4_0_3_node_0 | 0.4 | n |  | TRUE
1 | bus_LV_2952-4_0_3_node_1 | 0.4 | n |  | TRUE
2 | bus_LV_2952-4_0_3_node_2 | 0.4 | n |  | TRUE
3 | bus_LV_2952-4_0_3_node_3 | 0.4 | n |  | TRUE
4 | bus_LV_2952-4_0_3_node_4 | 0.4 | n |  | TRUE
5 | bus_LV_2952-4_0_3_node_5 | 0.4 | n |  | TRUE
6 | bus_LV_2952-4_0_3_node_99 | 0.4 | n |  | TRUE
7 | bus_LV_2952-4_0_3_node_98 | 0.4 | n |  | TRUE
8 | bus_LV_2952-4_0_3_node_94 | 0.4 | n |  | TRUE
9 | bus_LV_2952-4_0_3_node_101 | 0.4 | n |  | TRUE
10 | bus_LV_2952-4_0_3_node_31 | 0.4 | n |  | TRUE
11 | bus_LV_2952-4_0_3_node_8 | 0.4 | n |  | TRUE
12 | bus_LV_2952-4_0_3_node_7 | 0.4 | n |  | TRUE
13 | bus_LV_2952-4_0_3_node_105 | 0.4 | n |  | TRUE
14 | bus_LV_2952-4_0_3_node_9 | 0.4 | n |  | TRUE
15 | bus_LV_2952-4_0_3_node_104 | 0.4 | n |  | TRUE
16 | bus_LV_2952-4_0_3_node_95 | 0.4 | n |  | TRUE
17 | bus_LV_2952-4_0_3_node_110 | 0.4 | n |  | TRUE
18 | bus_LV_2952-4_0_3_node_10 | 0.4 | n |  | TRUE
19 | bus_LV_2952-4_0_3_node_26 | 0.4 | n |  | TRUE
20 | bus_LV_2952-4_0_3_node_103 | 0.4 | n |  | TRUE
21 | bus_LV_2952-4_0_3_node_106 | 0.4 | n |  | TRUE
22 | bus_LV_2952-4_0_3_node_96 | 0.4 | n |  | TRUE
23 | bus_LV_2952-4_0_3_node_100 | 0.4 | n |  | TRUE
24 | bus_LV_2952-4_0_3_node_30 | 0.4 | n |  | TRUE
25 | bus_LV_2952-4_0_3_node_88 | 0.4 | n |  | TRUE
26 | bus_LV_2952-4_0_3_node_87 | 0.4 | n |  | TRUE
27 | bus_LV_2952-4_0_3_node_24 | 0.4 | n |  | TRUE
28 | bus_LV_2952-4_0_3_node_34 | 0.4 | n |  | TRUE
29 | bus_LV_2952-4_0_3_node_81 | 0.4 | n |  | TRUE
30 | bus_LV_2952-4_0_3_node_35 | 0.4 | n |  | TRUE
31 | bus_LV_2952-4_0_3_node_28 | 0.4 | n |  | TRUE
32 | bus_LV_2952-4_0_3_node_78 | 0.4 | n |  | TRUE
33 | bus_LV_2952-4_0_3_node_22 | 0.4 | n |  | TRUE
34 | bus_LV_2952-4_0_3_node_76 | 0.4 | n |  | TRUE
35 | bus_LV_2952-4_0_3_node_92 | 0.4 | n |  | TRUE
36 | bus_LV_2952-4_0_3_node_86 | 0.4 | n |  | TRUE
37 | bus_LV_2952-4_0_3_node_33 | 0.4 | n |  | TRUE
38 | bus_LV_2952-4_0_3_node_93 | 0.4 | n |  | TRUE
39 | bus_LV_2952-4_0_3_node_80 | 0.4 | n |  | TRUE
40 | bus_LV_2952-4_0_3_node_37 | 0.4 | n |  | TRUE
41 | bus_LV_2952-4_0_3_node_75 | 0.4 | n |  | TRUE
42 | bus_LV_2952-4_0_3_node_82 | 0.4 | n |  | TRUE
43 | bus_LV_2952-4_0_3_node_77 | 0.4 | n |  | TRUE
44 | bus_LV_2952-4_0_3_node_74 | 0.4 | n |  | TRUE
45 | bus_LV_2952-4_0_3_node_89 | 0.4 | n |  | TRUE
46 | bus_LV_2952-4_0_3_node_85 | 0.4 | n |  | TRUE
47 | bus_LV_2952-4_0_3_node_84 | 0.4 | n |  | TRUE
48 | bus_LV_2952-4_0_3_node_102 | 0.4 | n |  | TRUE
49 | bus_LV_2952-4_0_3_node_79 | 0.4 | n |  | TRUE
50 | bus_LV_2952-4_0_3_node_83 | 0.4 | n |  | TRUE
51 | bus_LV_2952-4_0_3_node_90 | 0.4 | n |  | TRUE
52 | bus_LV_2952-4_0_3_node_91 | 0.4 | n |  | TRUE
53 | bus_LV_2952-4_0_3_node_97 | 0.4 | n |  | TRUE
54 | bus_MV_0_node_35 | 20 | n |  | TRUE

## load
| name | bus | p_mw | q_mvar | const_z_percent | const_i_percent | sn_mva | scaling | in_service | type
0 | LV_2952-4_0_3_load_0 | 0 | 0.0008035 | 0.00020138 | 0 | 0 |  | 1 | TRUE | wye
1 | LV_2952-4_0_3_load_1 | 1 | 0.00056564 | 0.00014176 | 0 | 0 |  | 1 | TRUE | wye
2 | LV_2952-4_0_3_load_3 | 3 | 0.00036779 | 9.2176e-05 | 0 | 0 |  | 1 | TRUE | wye
3 | LV_2952-4_0_3_load_5 | 5 | 0.0011937 | 0.00029916 | 0 | 0 |  | 1 | TRUE | wye
4 | LV_2952-4_0_3_load_99 | 6 | 0.0003588 | 8.9925e-05 | 0 | 0 |  | 1 | TRUE | wye
5 | LV_2952-4_0_3_load_98 | 7 | 0.0020012 | 0.00050154 | 0 | 0 |  | 1 | TRUE | wye
6 | LV_2952-4_0_3_load_94 | 8 | 0.0015811 | 0.00039625 | 0 | 0 |  | 1 | TRUE | wye
7 | LV_2952-4_0_3_load_101 | 9 | 0.0010334 | 0.000259 | 0 | 0 |  | 1 | TRUE | wye
8 | LV_2952-4_0_3_load_105 | 13 | 0.0005094 | 0.00012767 | 0 | 0 |  | 1 | TRUE | wye
9 | LV_2952-4_0_3_load_104 | 15 | 0.0010365 | 0.00025978 | 0 | 0 |  | 1 | TRUE | wye
10 | LV_2952-4_0_3_load_95 | 16 | 0.00033594 | 8.4195e-05 | 0 | 0 |  | 1 | TRUE | wye
11 | LV_2952-4_0_3_load_110 | 17 | 0.001253 | 0.00031404 | 0 | 0 |  | 1 | TRUE | wye
12 | LV_2952-4_0_3_load_103 | 20 | 0.00084537 | 0.00021187 | 0 | 0 |  | 1 | TRUE | wye
13 | LV_2952-4_0_3_load_106 | 21 | 0.00031707 | 7.9466e-05 | 0 | 0 |  | 1 | TRUE | wye
14 | LV_2952-4_0_3_load_96 | 22 | 0.00037294 | 9.3468e-05 | 0 | 0 |  | 1 | TRUE | wye
15 | LV_2952-4_0_3_load_100 | 23 | 0.00097069 | 0.00024328 | 0 | 0 |  | 1 | TRUE | wye
16 | LV_2952-4_0_3_load_88 | 25 | 0.00059108 | 0.00014814 | 0 | 0 |  | 1 | TRUE | wye
17 | LV_2952-4_0_3_load_87 | 26 | 0.00050548 | 0.00012668 | 0 | 0 |  | 1 | TRUE | wye
18 | LV_2952-4_0_3_load_81 | 29 | 0.00032337 | 8.1045e-05 | 0 | 0 |  | 1 | TRUE | wye
19 | LV_2952-4_0_3_load_78 | 32 | 0.0025194 | 0.00063141 | 0 | 0 |  | 1 | TRUE | wye
20 | LV_2952-4_0_3_load_76 | 34 | 0.0080966 | 0.0020292 | 0 | 0 |  | 1 | TRUE | wye
21 | LV_2952-4_0_3_load_92 | 35 | 0.00034731 | 8.7043e-05 | 0 | 0 |  | 1 | TRUE | wye
22 | LV_2952-4_0_3_load_86 | 36 | 0.00013716 | 3.4376e-05 | 0 | 0 |  | 1 | TRUE | wye
23 | LV_2952-4_0_3_load_93 | 38 | 0.00022727 | 5.6958e-05 | 0 | 0 |  | 1 | TRUE | wye
24 | LV_2952-4_0_3_load_80 | 39 | 0.006196 | 0.0015529 | 0 | 0 |  | 1 | TRUE | wye
25 | LV_2952-4_0_3_load_82 | 42 | 0.0034648 | 0.00086835 | 0 | 0 |  | 1 | TRUE | wye
26 | LV_2952-4_0_3_load_77 | 43 | 0.0023661 | 0.00059299 | 0 | 0 |  | 1 | TRUE | wye
27 | LV_2952-4_0_3_load_74 | 44 | 0.014067 | 0.0035255 | 0 | 0 |  | 1 | TRUE | wye
28 | LV_2952-4_0_3_load_89 | 45 | 0.0010597 | 0.00026559 | 0 | 0 |  | 1 | TRUE | wye
29 | LV_2952-4_0_3_load_85 | 46 | 0.0010453 | 0.00026198 | 0 | 0 |  | 1 | TRUE | wye
30 | LV_2952-4_0_3_load_84 | 47 | 0.00023503 | 5.8903e-05 | 0 | 0 |  | 1 | TRUE | wye
31 | LV_2952-4_0_3_load_102 | 48 | 0.00075284 | 0.00018868 | 0 | 0 |  | 1 | TRUE | wye
32 | LV_2952-4_0_3_load_79 | 49 | 0.0010783 | 0.00027025 | 0 | 0 |  | 1 | TRUE | wye
33 | LV_2952-4_0_3_load_83 | 50 | 0.0010395 | 0.00026052 | 0 | 0 |  | 1 | TRUE | wye
34 | LV_2952-4_0_3_load_90 | 51 | 0.00066166 | 0.00016583 | 0 | 0 |  | 1 | TRUE | wye
35 | LV_2952-4_0_3_load_91 | 52 | 0.00076092 | 0.0001907 | 0 | 0 |  | 1 | TRUE | wye
36 | LV_2952-4_0_3_load_97 | 53 | 0.00024675 | 6.1842e-05 | 0 | 0 |  | 1 | TRUE | wye

## ext_grid
| name | bus | vm_pu | va_degree | slack_weight | in_service
0 |  | 30 | 1 | 0 | 1 | TRUE

## line
| name | std_type | from_bus | to_bus | length_km | r_ohm_per_km | x_ohm_per_km | c_nf_per_km | g_us_per_km | max_i_ka | df | parallel | type | in_service
0 | LV_2952-4_0_3_line_0 |  | 0 | 1 | 0.031636 | 0.125 | 0.08 | 261 | 0 | 0.364 | 1 | 1 | cs | TRUE
1 | LV_2952-4_0_3_line_1 |  | 0 | 2 | 0.090609 | 0.125 | 0.08 | 261 | 0 | 0.364 | 1 | 1 | cs | TRUE
2 | LV_2952-4_0_3_line_2 |  | 1 | 3 | 0.022395 | 0.125 | 0.08 | 261 | 0 | 0.364 | 1 | 1 | cs | TRUE
3 | LV_2952-4_0_3_line_3 |  | 2 | 4 | 0.24743 | 0.125 | 0.08 | 261 | 0 | 0.364 | 1 | 2 | cs | TRUE
4 | LV_2952-4_0_3_line_4 |  | 2 | 5 | 0.10062 | 0.125 | 0.08 | 261 | 0 | 0.364 | 1 | 2 | cs | TRUE
5 | LV_2952-4_0_3_line_5 |  | 4 | 6 | 0.029588 | 0.125 | 0.08 | 261 | 0 | 0.364 | 1 | 1 | cs | TRUE
6 | LV_2952-4_0_3_line_6 |  | 4 | 7 | 0.24424 | 0.125 | 0.08 | 261 | 0 | 0.364 | 1 | 2 | cs | TRUE
7 | LV_2952-4_0_3_line_7 |  | 5 | 8 | 0.0292 | 0.125 | 0.08 | 261 | 0 | 0.364 | 1 | 2 | cs | TRUE
8 | LV_2952-4_0_3_line_8 |  | 6 | 9 | 0.0096599 | 0.125 | 0.08 | 261 | 0 | 0.364 | 1 | 1 | cs | TRUE
9 | LV_2952-4_0_3_line_9 |  | 7 | 10 | 0.17193 | 0.125 | 0.08 | 261 | 0 | 0.364 | 1 | 2 | cs | TRUE
10 | LV_2952-4_0_3_line_10 |  | 8 | 11 | 0.019487 | 0.125 | 0.08 | 261 | 0 | 0.364 | 1 | 2 | cs | TRUE
11 | LV_2952-4_0_3_line_11 |  | 9 | 48 | 0.051668 | 0.125 | 0.08 | 261 | 0 | 0.364 | 1 | 1 | cs | TRUE
12 | LV_2952-4_0_3_line_12 |  | 10 | 30 | 0.65092 | 0.125 | 0.08 | 261 | 0 | 0.364 | 1 | 2 | cs | TRUE
13 | LV_2952-4_0_3_line_13 |  | 11 | 16 | 0.088198 | 0.125 | 0.08 | 261 | 0 | 0.364 | 1 | 2 | cs | TRUE
14 | LV_2952-4_0_3_line_14 |  | 12 | 13 | 0.12497 | 0.125 | 0.08 | 261 | 0 | 0.364 | 1 | 1 | cs | TRUE
15 | LV_2952-4_0_3_line_15 |  | 12 | 14 | 0.11258 | 0.125 | 0.08 | 261 | 0 | 0.364 | 1 | 1 | cs | TRUE
16 | LV_2952-4_0_3_line_16 |  | 12 | 15 | 0.12092 | 0.125 | 0.08 | 261 | 0 | 0.364 | 1 | 1 | cs | TRUE
17 | LV_2952-4_0_3_line_17 |  | 13 | 21 | 0.01171 | 0.125 | 0.08 | 261 | 0 | 0.364 | 1 | 1 | cs | TRUE
18 | LV_2952-4_0_3_line_18 |  | 14 | 17 | 0.40936 | 0.125 | 0.08 | 261 | 0 | 0.364 | 1 | 1 | cs | TRUE
19 | LV_2952-4_0_3_line_19 |  | 15 | 19 | 0.1406 | 0.125 | 0.08 | 261 | 0 | 0.364 | 1 | 1 | cs | TRUE
20 | LV_2952-4_0_3_line_20 |  | 16 | 22 | 0.022389 | 0.125 | 0.08 | 261 | 0 | 0.364 | 1 | 2 | cs | TRUE
21 | LV_2952-4_0_3_line_21 |  | 18 | 19 | 0.060749 | 0.125 | 0.08 | 261 | 0 | 0.364 | 1 | 1 | cs | TRUE
22 | LV_2952-4_0_3_line_22 |  | 18 | 20 | 0.16736 | 0.125 | 0.08 | 261 | 0 | 0.364 | 1 | 2 | cs | TRUE
23 | LV_2952-4_0_3_line_23 |  | 20 | 23 | 0.043321 | 0.125 | 0.08 | 261 | 0 | 0.364 | 1 | 2 | cs | TRUE
24 | LV_2952-4_0_3_line_24 |  | 21 | 38 | 0.0012061 | 0.125 | 0.08 | 261 | 0 | 0.364 | 1 | 1 | cs | TRUE
25 | LV_2952-4_0_3_line_25 |  | 22 | 53 | 0.35181 | 0.125 | 0.08 | 261 | 0 | 0.364 | 1 | 2 | cs | TRUE
26 | LV_2952-4_0_3_line_26 |  | 23 | 53 | 0.019334 | 0.125 | 0.08 | 261 | 0 | 0.364 | 1 | 2 | cs | TRUE
27 | LV_2952-4_0_3_line_27 |  | 24 | 25 | 0.036651 | 0.125 | 0.08 | 261 | 0 | 0.364 | 1 | 1 | cs | TRUE
28 | LV_2952-4_0_3_line_28 |  | 24 | 26 | 0.018918 | 0.125 | 0.08 | 261 | 0 | 0.364 | 1 | 1 | cs | TRUE
29 | LV_2952-4_0_3_line_29 |  | 25 | 45 | 0.019595 | 0.125 | 0.08 | 261 | 0 | 0.364 | 1 | 1 | cs | TRUE
30 | LV_2952-4_0_3_line_30 |  | 26 | 46 | 0.0048604 | 0.125 | 0.08 | 261 | 0 | 0.364 | 1 | 1 | cs | TRUE
31 | LV_2952-4_0_3_line_31 |  | 27 | 28 | 0.28343 | 0.125 | 0.08 | 261 | 0 | 0.364 | 1 | 1 | cs | TRUE
32 | LV_2952-4_0_3_line_32 |  | 27 | 29 | 0.02755 | 0.125 | 0.08 | 261 | 0 | 0.364 | 1 | 1 | cs | TRUE
33 | LV_2952-4_0_3_line_33 |  | 28 | 35 | 0.0063717 | 0.125 | 0.08 | 261 | 0 | 0.364 | 1 | 1 | cs | TRUE
34 | LV_2952-4_0_3_line_34 |  | 28 | 36 | 0.047028 | 0.125 | 0.08 | 261 | 0 | 0.364 | 1 | 1 | cs | TRUE
35 | LV_2952-4_0_3_line_35 |  | 29 | 42 | 0.012991 | 0.125 | 0.08 | 261 | 0 | 0.364 | 1 | 1 | cs | TRUE
36 | LV_2952-4_0_3_line_36 |  | 30 | 39 | 0.036662 | 0.125 | 0.08 | 261 | 0 | 0.364 | 1 | 1 | cs | TRUE
37 | LV_2952-4_0_3_line_37 |  | 31 | 32 | 0.087478 | 0.125 | 0.08 | 261 | 0 | 0.364 | 1 | 1 | cs | TRUE
38 | LV_2952-4_0_3_line_38 |  | 31 | 33 | 0.098454 | 0.125 | 0.08 | 261 | 0 | 0.364 | 1 | 1 | cs | TRUE
39 | LV_2952-4_0_3_line_39 |  | 32 | 43 | 0.006851 | 0.125 | 0.08 | 261 | 0 | 0.364 | 1 | 1 | cs | TRUE
40 | LV_2952-4_0_3_line_40 |  | 33 | 34 | 0.085959 | 0.125 | 0.08 | 261 | 0 | 0.364 | 1 | 1 | cs | TRUE
41 | LV_2952-4_0_3_line_41 |  | 34 | 41 | 0.030921 | 0.125 | 0.08 | 261 | 0 | 0.364 | 1 | 1 | cs | TRUE
42 | LV_2952-4_0_3_line_42 |  | 35 | 37 | 0.04592 | 0.125 | 0.08 | 261 | 0 | 0.364 | 1 | 1 | cs | TRUE
43 | LV_2952-4_0_3_line_43 |  | 36 | 47 | 0.00018747 | 0.125 | 0.08 | 261 | 0 | 0.364 | 1 | 1 | cs | TRUE
44 | LV_2952-4_0_3_line_44 |  | 37 | 38 | 0.19109 | 0.125 | 0.08 | 261 | 0 | 0.364 | 1 | 1 | cs | TRUE
45 | LV_2952-4_0_3_line_45 |  | 39 | 40 | 0.023878 | 0.125 | 0.08 | 261 | 0 | 0.364 | 1 | 1 | cs | TRUE
46 | LV_2952-4_0_3_line_46 |  | 40 | 41 | 0.055399 | 0.125 | 0.08 | 261 | 0 | 0.364 | 1 | 1 | cs | TRUE
47 | LV_2952-4_0_3_line_47 |  | 41 | 44 | 0.039152 | 0.125 | 0.08 | 261 | 0 | 0.364 | 1 | 1 | cs | TRUE
48 | LV_2952-4_0_3_line_48 |  | 43 | 49 | 0.0032642 | 0.125 | 0.08 | 261 | 0 | 0.364 | 1 | 1 | cs | TRUE
49 | LV_2952-4_0_3_line_49 |  | 45 | 51 | 0.014929 | 0.125 | 0.08 | 261 | 0 | 0.364 | 1 | 1 | cs | TRUE
50 | LV_2952-4_0_3_line_50 |  | 46 | 50 | 0.027002 | 0.125 | 0.08 | 261 | 0 | 0.364 | 1 | 1 | cs | TRUE
51 | LV_2952-4_0_3_line_51 |  | 47 | 50 | 0.025029 | 0.125 | 0.08 | 261 | 0 | 0.364 | 1 | 1 | cs | TRUE
52 | LV_2952-4_0_3_line_52 |  | 51 | 52 | 0.023972 | 0.125 | 0.08 | 261 | 0 | 0.364 | 1 | 1 | cs | TRUE

## trafo
| name | std_type | hv_bus | lv_bus | sn_mva | vn_hv_kv | vn_lv_kv | vk_percent | vkr_percent | pfe_kw | i0_percent | shift_degree | tap_side | tap_neutral | tap_min | tap_max | tap_step_percent | tap_step_degree | tap_pos | tap_phase_shifter | parallel | df | in_service
0 | LV_2952-4_0_3_trafo_35 | 0.63 MVA 20/0.4 kV | 54 | 30 | 0.63 | 20 | 0.4 | 6 | 1.206 | 1.65 | 0.2619 | 150 | hv | 0 | -2 | 2 | 2.5 | 0 | 0 | FALSE | 1 | 1 | TRUE

## line_geodata
| x0 | y0 | x1 | y1 | x2 | y2 | x3 | y3 | x4 | y4 | x5 | y5 | x6 | y6 | x7 | y7 | x8 | y8 | x9 | y9 | x10 | y10 | x11 | y11 | x12 | y12 | x13 | y13 | x14 | y14 | x15 | y15 | x16 | y16 | x17 | y17 | x18 | y18 | x19 | y19
0 | 2679969.1154 | 1288443.715 | 2679958.5155 | 1288424.9836 | 2679953.6676 | 1288416.108
1 | 2680014.8747 | 1288521.8881 | 2680002.0713 | 1288501.9525 | 2679969.1154 | 1288443.715
2 | 2679953.6676 | 1288416.108 | 2679942.9321 | 1288396.4535
3 | 2679900.0933 | 1288739.5512 | 2679931.9107 | 1288700.4158 | 2679958.6106 | 1288654.2717 | 2680014.8747 | 1288521.8881
4 | 2680014.8747 | 1288521.8881 | 2680052.3027 | 1288539.156 | 2680100.0828 | 1288559.1228 | 2680106.7076 | 1288562.8803
5 | 2679900.0933 | 1288739.5512 | 2679872.3705 | 1288749.8916
6 | 2679900.0933 | 1288739.5512 | 2679981.1749 | 1288759.569 | 2680027.6787 | 1288708.3453 | 2680040.6135 | 1288704.2397 | 2680060.6456 | 1288704.9904 | 2680107.0562 | 1288739.6539
7 | 2680106.7076 | 1288562.8803 | 2680119.4286 | 1288570.0954 | 2680132.7154 | 1288576.0866
8 | 2679863.3196 | 1288753.2675 | 2679872.3705 | 1288749.8916
9 | 2680238.58 | 1288849.1809 | 2680221.5498 | 1288827.4412 | 2680197.7607 | 1288807.3999 | 2680107.0562 | 1288739.6539
10 | 2680150.4796 | 1288584.0967 | 2680132.7154 | 1288576.0866
11 | 2679863.3196 | 1288753.2675 | 2679855.244 | 1288756.2796 | 2679812.1955 | 1288756.2114
12 | 2679915.9756 | 1289367.8101 | 2679918.6354 | 1289353.1001 | 2679919.0496 | 1289341.9294 | 2679917.7469 | 1289326.8542 | 2679914.3489 | 1289307.002 | 2679911.9293 | 1289294.0914 | 2679910.7507 | 1289280.3635 | 2679911.8348 | 1289266.2549 | 2679917.1902 | 1289250.2136 | 2679921.3525 | 1289240.2949 | 2679924.4557 | 1289230.4952 | 2679925.8548 | 1289221.3618 | 2679925.6042 | 1289212.206 | 2679924.7336 | 1289200.6509 | 2679924.506 | 1289196.4219 | 2679942.1153 | 1289197.6175 | 2679946.4004 | 1289191.9152 | 2679991.4498 | 1289126.5814 | 2680036.7997 | 1289062.3976 | 2680238.58 | 1288849.1809
13 | 2680150.4796 | 1288584.0967 | 2680182.1994 | 1288618.3802 | 2680211.3087 | 1288647.9467
14 | 2680865.4352 | 1289151.5052 | 2680846.9644 | 1289152.4191 | 2680831.9238 | 1289153.6915 | 2680812.2727 | 1289161.9067 | 2680793.5559 | 1289173.093 | 2680769.4859 | 1289200.5311 | 2680763.9209 | 1289210.9082
15 | 2680865.4352 | 1289151.5052 | 2680918.1205 | 1289158.3682 | 2680937.3704 | 1289152.6166 | 2680975.144 | 1289141.5707
16 | 2680865.4352 | 1289151.5052 | 2680830.3308 | 1289141.3478 | 2680798.2348 | 1289143.6872 | 2680780.8817 | 1289138.5781 | 2680748.3629 | 1289128.2898
17 | 2680758.3867 | 1289221.2276 | 2680763.9209 | 1289210.9082
18 | 2680975.144 | 1289141.5707 | 2681157.3526 | 1289090.768 | 2681178.3221 | 1289083.2727 | 2681189.758 | 1289072.0206 | 2681204.4092 | 1289055.5082 | 2681213.4648 | 1289046.0805 | 2681271.9018 | 1289021.0315 | 2681299.2584 | 1289006.2073 | 2681317.843 | 1288993.842 | 2681341.0135 | 1288973.6667
19 | 2680612.1954 | 1289100.0111 | 2680621.3563 | 1289105.8193 | 2680637.3319 | 1289110.2085 | 2680677.3825 | 1289112.4923 | 2680702.0977 | 1289114.5661 | 2680724.6633 | 1289120.7918 | 2680748.3629 | 1289128.2898
20 | 2680211.3087 | 1288647.9467 | 2680227.0166 | 1288663.9012
21 | 2680612.1954 | 1289100.0111 | 2680618.643 | 1289101.3005 | 2680628.6355 | 1289100.0584 | 2680633.2902 | 1289097.5422 | 2680637.4576 | 1289094.4632 | 2680642.0077 | 1289088.0867 | 2680643.7533 | 1289082.2166 | 2680644.3738 | 1289076.8871 | 2680642.5148 | 1289071.3346 | 2680639.5344 | 1289063.3313
22 | 2680639.5344 | 1289063.3313 | 2680632.3718 | 1289060.0193 | 2680615.3925 | 1289052.2357 | 2680593.0142 | 1289041.0642 | 2680579.6345 | 1289032.7739 | 2680568.7841 | 1289024.3515 | 2680561.3717 | 1289015.7315 | 2680549.1764 | 1288999.8065 | 2680534.9747 | 1288978.1268 | 2680523.3062 | 1288961.5084 | 2680517.1668 | 1288955.4062
23 | 2680517.1668 | 1288955.4062 | 2680497.9171 | 1288936.2728 | 2680484.2413 | 1288927.6253
24 | 2680757.8167 | 1289222.2905 | 2680758.3867 | 1289221.2276
25 | 2680227.0166 | 1288663.9012 | 2680248.4307 | 1288685.6515 | 2680298.2163 | 1288727.8109 | 2680343.6374 | 1288761.6151 | 2680428.3998 | 1288863.9828 | 2680465.7404 | 1288915.9266 | 2680467.9 | 1288917.2922
26 | 2680484.2413 | 1288927.6253 | 2680467.9 | 1288917.2922
27 | 2680774.9186 | 1289539.6222 | 2680784.2699 | 1289535.8694 | 2680791.9707 | 1289534.3404 | 2680804.3533 | 1289529.3949 | 2680808.5909 | 1289526.0647
28 | 2680774.9186 | 1289539.6222 | 2680761.1986 | 1289529.4474 | 2680759.8992 | 1289528.1485
29 | 2680808.5909 | 1289526.0647 | 2680815.2709 | 1289520.815 | 2680823.4863 | 1289513.3521
30 | 2680759.8992 | 1289528.1485 | 2680756.4617 | 1289524.7125
31 | 2680516.3978 | 1289497.601 | 2680604.5731 | 1289366.2488 | 2680653.3111 | 1289392.3053 | 2680672.3826 | 1289408.2359 | 2680681.0263 | 1289418.908 | 2680697.3613 | 1289445.6996
32 | 2680516.3978 | 1289497.601 | 2680528.8929 | 1289505.8012 | 2680536.9034 | 1289515.533
33 | 2680697.3613 | 1289445.6996 | 2680697.4861 | 1289439.3291
34 | 2680697.3613 | 1289445.6996 | 2680710.3497 | 1289469.8652 | 2680721.8582 | 1289485.7222
35 | 2680545.1595 | 1289525.563 | 2680536.9034 | 1289515.533
36 | 2679915.9756 | 1289367.8101 | 2679918.8339 | 1289371.6189 | 2679918.219 | 1289377.6824 | 2679915.7212 | 1289385.433 | 2679922.6731 | 1289401.6692
37 | 2679721.8779 | 1289423.005 | 2679729.375 | 1289428.7448 | 2679768.6249 | 1289416.3656 | 2679780.3946 | 1289412.8775 | 2679792.0926 | 1289415.2269 | 2679803.8079 | 1289420.0587
38 | 2679721.8779 | 1289423.005 | 2679746.0937 | 1289399.8684 | 2679768.2449 | 1289375.792 | 2679789.1157 | 1289351.031
39 | 2679810.1413 | 1289422.6708 | 2679803.8079 | 1289420.0587
40 | 2679789.1157 | 1289351.031 | 2679791.3812 | 1289356.522 | 2679794.7356 | 1289360.8045 | 2679802.6286 | 1289366.1161 | 2679835.0601 | 1289380.3791 | 2679845.2493 | 1289387.8014 | 2679856.3365 | 1289400.7279
41 | 2679882.9808 | 1289412.7236 | 2679863.7884 | 1289409.416 | 2679856.3365 | 1289400.7279
42 | 2680700.9316 | 1289395.3603 | 2680697.5783 | 1289399.2511 | 2680695.4912 | 1289403.782 | 2680694.6162 | 1289409.0635 | 2680694.8957 | 1289416.0289 | 2680695.3506 | 1289424.4202 | 2680696.5121 | 1289431.053 | 2680697.4861 | 1289439.3291
43 | 2680721.9683 | 1289485.8739 | 2680721.8582 | 1289485.7222
44 | 2680700.9316 | 1289395.3603 | 2680705.567 | 1289393.1442 | 2680712.0552 | 1289390.9089 | 2680717.8046 | 1289387.3068 | 2680724.8549 | 1289377.9954 | 2680728.85 | 1289368.3306 | 2680731.5754 | 1289353.355 | 2680734.8598 | 1289306.9375 | 2680737.9392 | 1289277.1094 | 2680753.4834 | 1289230.3709 | 2680757.8167 | 1289222.2905
45 | 2679934.8117 | 1289422.2017 | 2679930.8974 | 1289416.0766 | 2679923.6812 | 1289404.0238 | 2679922.6731 | 1289401.6692
46 | 2679882.9808 | 1289412.7236 | 2679891.4994 | 1289414.4851 | 2679906.7274 | 1289423.6441 | 2679923.1965 | 1289426.4589 | 2679934.8117 | 1289422.2017
47 | 2679882.9808 | 1289412.7236 | 2679869.5393 | 1289429.4224 | 2679854.877 | 1289439.3655
48 | 2679810.1413 | 1289422.6708 | 2679813.1589 | 1289423.9153
49 | 2680823.4863 | 1289513.3521 | 2680831.4551 | 1289506.1133 | 2680834.7605 | 1289503.5818
50 | 2680737.5369 | 1289505.4691 | 2680738.8408 | 1289507.0992 | 2680756.4617 | 1289524.7125
51 | 2680737.5369 | 1289505.4691 | 2680723.0102 | 1289487.3094 | 2680721.9683 | 1289485.8739
52 | 2680834.7605 | 1289503.5818 | 2680847.0463 | 1289494.1725 | 2680854.4926 | 1289490.0795

## bus_geodata
| x | y | coords
0 | 2679969.1154 | 1288443.715
1 | 2679953.6676 | 1288416.108
2 | 2680014.8747 | 1288521.8881
3 | 2679942.9321 | 1288396.4535
4 | 2679900.0933 | 1288739.5512
5 | 2680106.7076 | 1288562.8803
6 | 2679872.3705 | 1288749.8916
7 | 2680107.0562 | 1288739.6539
8 | 2680132.7154 | 1288576.0866
9 | 2679863.3196 | 1288753.2675
10 | 2680238.58 | 1288849.1809
11 | 2680150.4796 | 1288584.0967
12 | 2680865.4352 | 1289151.5052
13 | 2680763.9209 | 1289210.9082
14 | 2680975.144 | 1289141.5707
15 | 2680748.3629 | 1289128.2898
16 | 2680211.3087 | 1288647.9467
17 | 2681341.0135 | 1288973.6667
18 | 2680639.5344 | 1289063.3313
19 | 2680612.1954 | 1289100.0111
20 | 2680517.1668 | 1288955.4062
21 | 2680758.3867 | 1289221.2276
22 | 2680227.0166 | 1288663.9012
23 | 2680484.2413 | 1288927.6253
24 | 2680774.9186 | 1289539.6222
25 | 2680808.5909 | 1289526.0647
26 | 2680759.8992 | 1289528.1485
27 | 2680516.3978 | 1289497.601
28 | 2680697.3613 | 1289445.6996
29 | 2680536.9034 | 1289515.533
30 | 2679915.9756 | 1289367.8101
31 | 2679721.8779 | 1289423.005
32 | 2679803.8079 | 1289420.0587
33 | 2679789.1157 | 1289351.031
34 | 2679856.3365 | 1289400.7279
35 | 2680697.4861 | 1289439.3291
36 | 2680721.8582 | 1289485.7222
37 | 2680700.9316 | 1289395.3603
38 | 2680757.8167 | 1289222.2905
39 | 2679922.6731 | 1289401.6692
40 | 2679934.8117 | 1289422.2017
41 | 2679882.9808 | 1289412.7236
42 | 2680545.1595 | 1289525.563
43 | 2679810.1413 | 1289422.6708
44 | 2679854.877 | 1289439.3655
45 | 2680823.4863 | 1289513.3521
46 | 2680756.4617 | 1289524.7125
47 | 2680721.9683 | 1289485.8739
48 | 2679812.1955 | 1288756.2114
49 | 2679813.1589 | 1289423.9153
50 | 2680737.5369 | 1289505.4691
51 | 2680834.7605 | 1289503.5818
52 | 2680854.4926 | 1289490.0795
53 | 2680467.9 | 1288917.2922
54 | 2679915.9756 | 1289367.8101

## line_std_types
| c_nf_per_km | r_ohm_per_km | x_ohm_per_km | max_i_ka | type | q_mm2 | alpha | voltage_rating
NAYY 4x50 SE | 210 | 0.642 | 0.083 | 0.142 | cs | 50 | 0.00403 | LV
NAYY 4x120 SE | 264 | 0.225 | 0.08 | 0.242 | cs | 120 | 0.00403 | LV
NAYY 4x150 SE | 261 | 0.208 | 0.08 | 0.27 | cs | 150 | 0.00403 | LV
NA2XS2Y 1x95 RM/25 12/20 kV | 216 | 0.313 | 0.132 | 0.252 | cs | 95 | 0.00403 | MV
NA2XS2Y 1x185 RM/25 12/20 kV | 273 | 0.161 | 0.117 | 0.362 | cs | 185 | 0.00403 | MV
NA2XS2Y 1x240 RM/25 12/20 kV | 304 | 0.122 | 0.112 | 0.421 | cs | 240 | 0.00403 | MV
NA2XS2Y 1x95 RM/25 6/10 kV | 315 | 0.313 | 0.123 | 0.249 | cs | 95 | 0.00403 | MV
NA2XS2Y 1x185 RM/25 6/10 kV | 406 | 0.161 | 0.11 | 0.358 | cs | 185 | 0.00403 | MV
NA2XS2Y 1x240 RM/25 6/10 kV | 456 | 0.122 | 0.105 | 0.416 | cs | 240 | 0.00403 | MV
NA2XS2Y 1x150 RM/25 12/20 kV | 250 | 0.206 | 0.116 | 0.319 | cs | 150 | 0.00403 | MV
NA2XS2Y 1x120 RM/25 12/20 kV | 230 | 0.253 | 0.119 | 0.283 | cs | 120 | 0.00403 | MV
NA2XS2Y 1x70 RM/25 12/20 kV | 190 | 0.443 | 0.132 | 0.22 | cs | 70 | 0.00403 | MV
NA2XS2Y 1x150 RM/25 6/10 kV | 360 | 0.206 | 0.11 | 0.315 | cs | 150 | 0.00403 | MV
NA2XS2Y 1x120 RM/25 6/10 kV | 340 | 0.253 | 0.113 | 0.28 | cs | 120 | 0.00403 | MV
NA2XS2Y 1x70 RM/25 6/10 kV | 280 | 0.443 | 0.123 | 0.217 | cs | 70 | 0.00403 | MV
N2XS(FL)2Y 1x120 RM/35 64/110 kV | 112 | 0.153 | 0.166 | 0.366 | cs | 120 | 0.00393 | HV
N2XS(FL)2Y 1x185 RM/35 64/110 kV | 125 | 0.099 | 0.156 | 0.457 | cs | 185 | 0.00393 | HV
N2XS(FL)2Y 1x240 RM/35 64/110 kV | 135 | 0.075 | 0.149 | 0.526 | cs | 240 | 0.00393 | HV
N2XS(FL)2Y 1x300 RM/35 64/110 kV | 144 | 0.06 | 0.144 | 0.588 | cs | 300 | 0.00393 | HV
15-AL1/3-ST1A 0.4 | 11 | 1.8769 | 0.35 | 0.105 | ol | 16 | 0.00403 | LV
24-AL1/4-ST1A 0.4 | 11.25 | 1.2012 | 0.335 | 0.14 | ol | 24 | 0.00403 | LV
48-AL1/8-ST1A 0.4 | 12.2 | 0.5939 | 0.3 | 0.21 | ol | 48 | 0.00403 | LV
94-AL1/15-ST1A 0.4 | 13.2 | 0.306 | 0.29 | 0.35 | ol | 94 | 0.00403 | LV
34-AL1/6-ST1A 10.0 | 9.7 | 0.8342 | 0.36 | 0.17 | ol | 34 | 0.00403 | MV
48-AL1/8-ST1A 10.0 | 10.1 | 0.5939 | 0.35 | 0.21 | ol | 48 | 0.00403 | MV
70-AL1/11-ST1A 10.0 | 10.4 | 0.4132 | 0.339 | 0.29 | ol | 70 | 0.00403 | MV
94-AL1/15-ST1A 10.0 | 10.75 | 0.306 | 0.33 | 0.35 | ol | 94 | 0.00403 | MV
122-AL1/20-ST1A 10.0 | 11.1 | 0.2376 | 0.323 | 0.41 | ol | 122 | 0.00403 | MV
149-AL1/24-ST1A 10.0 | 11.25 | 0.194 | 0.315 | 0.47 | ol | 149 | 0.00403 | MV
34-AL1/6-ST1A 20.0 | 9.15 | 0.8342 | 0.382 | 0.17 | ol | 34 | 0.00403 | MV
48-AL1/8-ST1A 20.0 | 9.5 | 0.5939 | 0.372 | 0.21 | ol | 48 | 0.00403 | MV
70-AL1/11-ST1A 20.0 | 9.7 | 0.4132 | 0.36 | 0.29 | ol | 70 | 0.00403 | MV
94-AL1/15-ST1A 20.0 | 10 | 0.306 | 0.35 | 0.35 | ol | 94 | 0.00403 | MV
122-AL1/20-ST1A 20.0 | 10.3 | 0.2376 | 0.344 | 0.41 | ol | 122 | 0.00403 | MV
149-AL1/24-ST1A 20.0 | 10.5 | 0.194 | 0.337 | 0.47 | ol | 149 | 0.00403 | MV
184-AL1/30-ST1A 20.0 | 10.75 | 0.1571 | 0.33 | 0.535 | ol | 184 | 0.00403 | MV
243-AL1/39-ST1A 20.0 | 11 | 0.1188 | 0.32 | 0.645 | ol | 243 | 0.00403 | MV
48-AL1/8-ST1A 110.0 | 8 | 0.5939 | 0.46 | 0.21 | ol | 48 | 0.00403 | HV
70-AL1/11-ST1A 110.0 | 8.4 | 0.4132 | 0.45 | 0.29 | ol | 70 | 0.00403 | HV
94-AL1/15-ST1A 110.0 | 8.65 | 0.306 | 0.44 | 0.35 | ol | 94 | 0.00403 | HV
122-AL1/20-ST1A 110.0 | 8.5 | 0.2376 | 0.43 | 0.41 | ol | 122 | 0.00403 | HV
149-AL1/24-ST1A 110.0 | 8.75 | 0.194 | 0.41 | 0.47 | ol | 149 | 0.00403 | HV
184-AL1/30-ST1A 110.0 | 8.8 | 0.1571 | 0.4 | 0.535 | ol | 184 | 0.00403 | HV
243-AL1/39-ST1A 110.0 | 9 | 0.1188 | 0.39 | 0.645 | ol | 243 | 0.00403 | HV
305-AL1/39-ST1A 110.0 | 9.2 | 0.0949 | 0.38 | 0.74 | ol | 305 | 0.00403 | HV
490-AL1/64-ST1A 110.0 | 9.75 | 0.059 | 0.37 | 0.96 | ol | 490 | 0.00403 | HV
679-AL1/86-ST1A 110.0 | 9.95 | 0.042 | 0.36 | 1.15 | ol | 679 | 0.00403 | HV
490-AL1/64-ST1A 220.0 | 10 | 0.059 | 0.285 | 0.96 | ol | 490 | 0.00403 | HV
679-AL1/86-ST1A 220.0 | 11.7 | 0.042 | 0.275 | 1.15 | ol | 679 | 0.00403 | HV
490-AL1/64-ST1A 380.0 | 11 | 0.059 | 0.253 | 0.96 | ol | 490 | 0.00403 | HV
679-AL1/86-ST1A 380.0 | 14.6 | 0.042 | 0.25 | 1.15 | ol | 679 | 0.00403 | HV

## trafo_std_types
| i0_percent | pfe_kw | vkr_percent | sn_mva | vn_lv_kv | vn_hv_kv | vk_percent | shift_degree | vector_group | tap_side | tap_neutral | tap_min | tap_max | tap_step_degree | tap_step_percent | tap_phase_shifter
160 MVA 380/110 kV | 0.06 | 60 | 0.25 | 160 | 110 | 380 | 12.2 | 0 | Yy0 | hv | 0 | -9 | 9 | 0 | 1.5 | FALSE
100 MVA 220/110 kV | 0.06 | 55 | 0.26 | 100 | 110 | 220 | 12 | 0 | Yy0 | hv | 0 | -9 | 9 | 0 | 1.5 | FALSE
63 MVA 110/20 kV | 0.04 | 22 | 0.32 | 63 | 20 | 110 | 18 | 150 | YNd5 | hv | 0 | -9 | 9 | 0 | 1.5 | FALSE
40 MVA 110/20 kV | 0.05 | 18 | 0.34 | 40 | 20 | 110 | 16.2 | 150 | YNd5 | hv | 0 | -9 | 9 | 0 | 1.5 | FALSE
25 MVA 110/20 kV | 0.07 | 14 | 0.41 | 25 | 20 | 110 | 12 | 150 | YNd5 | hv | 0 | -9 | 9 | 0 | 1.5 | FALSE
63 MVA 110/10 kV | 0.04 | 22 | 0.32 | 63 | 10 | 110 | 18 | 150 | YNd5 | hv | 0 | -9 | 9 | 0 | 1.5 | FALSE
40 MVA 110/10 kV | 0.05 | 18 | 0.34 | 40 | 10 | 110 | 16.2 | 150 | YNd5 | hv | 0 | -9 | 9 | 0 | 1.5 | FALSE
25 MVA 110/10 kV | 0.07 | 14 | 0.41 | 25 | 10 | 110 | 12 | 150 | YNd5 | hv | 0 | -9 | 9 | 0 | 1.5 | FALSE
0.25 MVA 20/0.4 kV | 0.32 | 0.8 | 1.44 | 0.25 | 0.4 | 20 | 6 | 150 | Yzn5 | hv | 0 | -2 | 2 | 0 | 2.5 | FALSE
0.4 MVA 20/0.4 kV | 0.3375 | 1.35 | 1.425 | 0.4 | 0.4 | 20 | 6 | 150 | Dyn5 | hv | 0 | -2 | 2 | 0 | 2.5 | FALSE
0.63 MVA 20/0.4 kV | 0.2619 | 1.65 | 1.206 | 0.63 | 0.4 | 20 | 6 | 150 | Dyn5 | hv | 0 | -2 | 2 | 0 | 2.5 | FALSE
0.25 MVA 10/0.4 kV | 0.24 | 0.6 | 1.2 | 0.25 | 0.4 | 10 | 4 | 150 | Dyn5 | hv | 0 | -2 | 2 | 0 | 2.5 | FALSE
0.4 MVA 10/0.4 kV | 0.2375 | 0.95 | 1.325 | 0.4 | 0.4 | 10 | 4 | 150 | Dyn5 | hv | 0 | -2 | 2 | 0 | 2.5 | FALSE
0.63 MVA 10/0.4 kV | 0.1873 | 1.18 | 1.0794 | 0.63 | 0.4 | 10 | 4 | 150 | Dyn5 | hv | 0 | -2 | 2 | 0 | 2.5 | FALSE

## trafo3w_std_types
| sn_hv_mva | sn_mv_mva | sn_lv_mva | vn_hv_kv | vn_mv_kv | vn_lv_kv | vk_hv_percent | vk_mv_percent | vk_lv_percent | vkr_hv_percent | vkr_mv_percent | vkr_lv_percent | pfe_kw | i0_percent | shift_mv_degree | shift_lv_degree | vector_group | tap_side | tap_neutral | tap_min | tap_max | tap_step_percent
63/25/38 MVA 110/20/10 kV | 63 | 25 | 38 | 110 | 20 | 10 | 10.4 | 10.4 | 10.4 | 0.28 | 0.32 | 0.35 | 35 | 0.89 | 0 | 0 | YN0yn0yn0 | hv | 0 | -10 | 10 | 1.2
63/25/38 MVA 110/10/10 kV | 63 | 25 | 38 | 110 | 10 | 10 | 10.4 | 10.4 | 10.4 | 0.28 | 0.32 | 0.35 | 35 | 0.89 | 0 | 0 | YN0yn0yn0 | hv | 0 | -10 | 10 | 1.2

## fuse_std_types
| fuse_type | i_rated_a | t_avg | t_min | t_total | x_avg | x_min | x_total
HV 100A | HV 100A | 100 | 0 | [10.0, 3.64, 0.854, 0.281, 0.1, 0.0531, 0.022, 0.01] | [10.0, 4.267, 1.21, 0.403, 0.1, 0.058, 0.022, 0.01] | 0 | [300.0, 350.0, 450.0, 550.0, 700.0, 850.0, 1200.0, 1752.0] | [600.0, 700.0, 900.0, 1150.0, 1665.0, 2000.0, 3000.0, 4313.0]
HV 10A | HV 10A | 10 | 0 | [10.0, 1675.0, 0.344, 0.156, 0.1, 0.0417, 0.0171, 0.01] | [10.0, 1.3, 0.3, 0.155, 0.1, 0.0555, 0.023, 0.01] | 0 | [30.0, 32.0, 35.0, 37.0, 39.0, 50.0, 70.0, 88.0] | [60.0, 70.0, 80.0, 87.0, 94.0, 110.0, 150.0, 216.0]
HV 125A | HV 125A | 125 | 0 | [10.0, 1.82, 0.344, 0.1, 0.0467, 0.0269, 0.01] | [10.0, 2.478, 0.426, 0.1, 0.0427, 0.0211, 0.01] | 0 | [375.0, 500.0, 700.0, 925.0, 1200.0, 1500.0, 2341.0] | [750.0, 1000.0, 1500.0, 2200.0, 3000.0, 4000.0, 5765.0]
HV 160A | HV 160A | 160 | 0 | [10.0, 4.15, 1.03, 0.198, 0.1, 0.051, 0.0172, 0.01] | [10.0, 2.3, 0.734, 0.274, 0.1, 0.046, 0.0177, 0.01] | 0 | [480.0, 550.0, 700.0, 1000.0, 1260.0, 1600.0, 2500.0, 3227.0] | [960.0, 1300.0, 1700.0, 2200.0, 2996.0, 4000.0, 6000.0, 7946.0]
HV 16A | HV 16A | 16 | 0 | [10.0, 0.352, 0.164, 0.1, 0.0649, 0.0342, 0.01] | [10.0, 2.34, 0.722, 0.181, 0.1, 0.055, 0.0296, 0.01] | 0 | [48.0, 60.0, 65.0, 71.0, 80.0, 100.0, 162.0] | [96.0, 110.0, 125.0, 150.0, 168.0, 200.0, 250.0, 398.0]
HV 200A | HV 200A | 200 | 0 | [10.0, 4.267, 1.21, 0.403, 0.1, 0.058, 0.022, 0.01] | [10.0, 3.73, 1.654, 0.328, 0.1, 0.0531, 0.019, 0.01] | 0 | [600.0, 700.0, 900.0, 1150.0, 1665.0, 2000.0, 3000.0, 4313.0] | [1200.0, 1500.0, 1800.0, 2700.0, 3960.0, 5000.0, 7500.0, 10620.0]
HV 20A | HV 20A | 20 | 0 | [10.0, 1.3, 0.3, 0.155, 0.1, 0.0555, 0.023, 0.01] | [10.0, 1.3, 0.161, 0.1, 0.0611, 0.0399, 0.0141, 0.01] | 0 | [60.0, 70.0, 80.0, 87.0, 94.0, 110.0, 150.0, 216.0] | [120.0, 150.0, 200.0, 223.0, 260.0, 300.0, 450.0, 532.0]
HV 25A | HV 25A | 25 | 0 | [10.0, 2.512, 0.833, 0.299, 0.1, 0.0372, 0.0223, 0.01] | [10.0, 3.125, 0.597, 0.198, 0.1, 0.0378, 0.022, 0.01] | 0 | [75.0, 82.0, 90.0, 100.0, 124.0, 170.0, 200.0, 289.0] | [150.0, 170.0, 210.0, 250.0, 294.0, 400.0, 500.0, 711.0]
HV 31.5A | HV 31.5A | 31.5 | 0 | [10.0, 2.34, 0.722, 0.181, 0.1, 0.055, 0.0296, 0.01] | [10.0, 2.84, 0.368, 0.164, 0.1, 0.0621, 0.0378, 0.0195, 0.01] | 0 | [95.0, 110.0, 125.0, 150.0, 165.0, 200.0, 250.0, 390.0] | [189.0, 220.0, 300.0, 350.0, 393.0, 450.0, 530.0, 700.0, 960.0]
HV 40A | HV 40A | 40 | 0 | [10.0, 1.3, 0.161, 0.1, 0.0611, 0.0399, 0.0141, 0.01] | [10.0, 2.05, 0.369, 0.198, 0.1, 0.051, 0.0298, 0.01] | 0 | [120.0, 150.0, 200.0, 223.0, 260.0, 300.0, 450.0, 532.0] | [240.0, 300.0, 400.0, 450.0, 530.0, 650.0, 800.0, 1311.0]
HV 50A | HV 50A | 50 | 0 | [10.0, 3.215, 0.597, 0.198, 0.1, 0.0378, 0.022, 0.01] | [10.0, 3.64, 0.854, 0.281, 0.1, 0.0531, 0.022, 0.01] | 0 | [150.0, 170.0, 210.0, 250.0, 294.0, 400.0, 500.0, 711.0] | [300.0, 350.0, 450.0, 550.0, 700.0, 850.0, 1200.0, 1752.0]
HV 6.3A | HV 6.3A | 6.3 | 0 | [10.0, 1.39, 0.344, 0.168, 0.1, 0.056, 0.0263, 0.01] | [10.0, 1.711, 0.516, 0.198, 0.1, 0.0634, 0.0303, 0.01] | 0 | [19.0, 19.5, 20.4, 20.8, 22.0, 25.0, 32.0, 48.0] | [38.0, 40.0, 43.0, 48.0, 53.0, 60.0, 75.0, 118.0]
HV 63A | HV 63A | 63 | 0 | [10.0, 2.84, 0.368, 0.164, 0.1, 0.0621, 0.0378, 0.0195, 0.01] | [10.0, 1.82, 0.344, 0.1, 0.0467, 0.0269, 0.01] | 0 | [189.0, 220.0, 300.0, 350.0, 393.0, 450.0, 530.0, 700.0, 961.0] | [378.0, 500.0, 700.0, 934.0, 1200.0, 1500.0, 2366.0]
HV 80A | HV 80A | 80 | 0 | [10.0, 2.05, 0.369, 0.198, 0.1, 0.051, 0.0298, 0.01] | [10.0, 4.15, 1.03, 0.198, 0.1, 0.051, 0.0172, 0.01] | 0 | [240.0, 300.0, 400.0, 450.0, 530.0, 650.0, 800.0, 1311.0] | [480.0, 550.0, 700.0, 1000.0, 1260.0, 1600.0, 2500.0, 3227.0]
Siemens NH-1-100 | Siemens NH-1-100 | 100 | [5400.0, 2000.0, 400.0, 20.0, 1.0, 0.2, 0.012, 0.004] | 0 | 0 | [150.0, 190.0, 250.0, 430.0, 900.0, 1250.0, 2700.0, 3600.0] | 0 | 0
Siemens NH-1-125 | Siemens NH-1-125 | 125 | [4800.0, 120.0, 7.0, 0.1, 0.004] | 0 | 0 | [180.0, 400.0, 740.0, 2000.0, 4250.0] | 0 | 0
Siemens NH-1-16 | Siemens NH-1-16 | 16 | [4000.0, 400.0, 2.0, 0.1, 0.04, 0.01] | 0 | 0 | [26.0, 35.0, 75.0, 150.0, 200.0, 300.0] | 0 | 0
Siemens NH-1-160 | Siemens NH-1-160 | 160 | [4800.0, 120.0, 7.0, 0.1, 0.004] | 0 | 0 | [210.0, 500.0, 900.0, 2300.0, 5000.0] | 0 | 0
Siemens NH-1-25 | Siemens NH-1-25 | 25 | [4000.0, 1000.0, 10.0, 0.2, 0.02, 0.01] | 0 | 0 | [40.0, 50.0, 100.0, 210.0, 400.0, 500.0] | 0 | 0
Siemens NH-1-50 | Siemens NH-1-50 | 50 | [4000.0, 40.0, 4.0, 1.0, 0.02, 0.01] | 0 | 0 | [86.0, 200.0, 300.0, 400.0, 1000.0, 1280.0] | 0 | 0
Siemens NH-1-63 | Siemens NH-1-63 | 63 | [4000.0, 100.0, 10.0, 2.0, 0.04, 0.01] | 0 | 0 | [100.0, 200.0, 300.0, 400.0, 1000.0, 1500.0] | 0 | 0
Siemens NH-1-80 | Siemens NH-1-80 | 80 | [4800.0, 120.0, 7.0, 0.1, 0.01] | 0 | 0 | [150.58, 250.0, 450.0, 1150.0, 2470.0] | 0 | 0
Siemens NH-2-1000 | Siemens NH-2-1000 | 1000 | [4800.0, 120.0, 7.0, 0.1, 0.004] | 0 | 0 | [1900.0, 3500.0, 8400.0, 24000.0, 52000.0] | 0 | 0
Siemens NH-2-200 | Siemens NH-2-200 | 200 | [4800.0, 120.0, 7.0, 0.1, 0.004] | 0 | 0 | [280.0, 650.0, 1200.0, 3000.0, 7000.0] | 0 | 0
Siemens NH-2-224 | Siemens NH-2-224 | 224 | [4800.0, 120.0, 7.0, 0.2, 0.04, 0.004] | 0 | 0 | [400.0, 750.0, 1453.0, 3025.0, 4315.0, 7600.0] | 0 | 0
Siemens NH-2-250 | Siemens NH-2-250 | 250 | [4800.0, 120.0, 7.0, 0.1, 0.004] | 0 | 0 | [450.0, 800.0, 1650.0, 4000.0, 8500.0] | 0 | 0
Siemens NH-2-315 | Siemens NH-2-315 | 315 | [4800.0, 120.0, 7.0, 0.1, 0.004] | 0 | 0 | [550.0, 920.0, 1900.0, 5000.0, 11000.0] | 0 | 0
Siemens NH-2-355 | Siemens NH-2-355 | 355 | [4800.0, 120.0, 6.0, 0.1, 0.004] | 0 | 0 | [650.0, 1116.27, 2350.0, 5840.0, 12790.0] | 0 | 0
Siemens NH-2-400 | Siemens NH-2-400 | 400 | [4800.0, 120.0, 7.0, 0.1, 0.004] | 0 | 0 | [720.0, 1350.0, 2800.0, 6500.0, 15000.0] | 0 | 0
Siemens NH-2-425 | Siemens NH-2-425 | 425 | [4800.0, 120.0, 7.0, 0.1, 0.004] | 0 | 0 | [850.0, 1500.0, 3050.0, 7500.0, 16500.0] | 0 | 0
Siemens NH-2-630 | Siemens NH-2-630 | 630 | [4800.0, 120.0, 7.0, 0.1, 0.004] | 0 | 0 | [1200.0, 2000.0, 4800.0, 12000.0, 26000.0] | 0 | 0

## dtypes
| element | column | dtype
0 | bus | name | object
1 | bus | vn_kv | float64
2 | bus | type | object
3 | bus | zone | object
4 | bus | in_service | bool
5 | load | name | object
6 | load | bus | uint32
7 | load | p_mw | float64
8 | load | q_mvar | float64
9 | load | const_z_percent | float64
10 | load | const_i_percent | float64
11 | load | sn_mva | float64
12 | load | scaling | float64
13 | load | in_service | bool
14 | load | type | object
15 | ext_grid | name | object
16 | ext_grid | bus | uint32
17 | ext_grid | vm_pu | float64
18 | ext_grid | va_degree | float64
19 | ext_grid | slack_weight | float64
20 | ext_grid | in_service | bool
21 | line | name | object
22 | line | std_type | object
23 | line | from_bus | uint32
24 | line | to_bus | uint32
25 | line | length_km | float64
26 | line | r_ohm_per_km | float64
27 | line | x_ohm_per_km | float64
28 | line | c_nf_per_km | float64
29 | line | g_us_per_km | float64
30 | line | max_i_ka | float64
31 | line | df | float64
32 | line | parallel | uint32
33 | line | type | object
34 | line | in_service | bool
35 | trafo | name | object
36 | trafo | std_type | object
37 | trafo | hv_bus | uint32
38 | trafo | lv_bus | uint32
39 | trafo | sn_mva | float64
40 | trafo | vn_hv_kv | float64
41 | trafo | vn_lv_kv | float64
42 | trafo | vk_percent | float64
43 | trafo | vkr_percent | float64
44 | trafo | pfe_kw | float64
45 | trafo | i0_percent | float64
46 | trafo | shift_degree | float64
47 | trafo | tap_side | object
48 | trafo | tap_neutral | int32
49 | trafo | tap_min | int32
50 | trafo | tap_max | int32
51 | trafo | tap_step_percent | float64
52 | trafo | tap_step_degree | float64
53 | trafo | tap_pos | int32
54 | trafo | tap_phase_shifter | bool
55 | trafo | parallel | uint32
56 | trafo | df | float64
57 | trafo | in_service | bool
58 | line_geodata | coords | object
59 | bus_geodata | x | float64
60 | bus_geodata | y | float64
61 | bus_geodata | coords | object

## parameters
| version | format_version | converged | OPF_converged | name | f_hz | sn_mva
0 | 2.14.6 | 2.14.0 | FALSE | FALSE |  | 50 | 1