## bus
| name | vn_kv | type | zone | in_service
0 | bus_LV_2952-5_0_6_node_0 | 0.4 | n |  | TRUE
1 | bus_LV_2952-5_0_6_node_1 | 0.4 | n |  | TRUE
2 | bus_LV_2952-5_0_6_node_2 | 0.4 | n |  | TRUE
3 | bus_LV_2952-5_0_6_node_3 | 0.4 | n |  | TRUE
4 | bus_LV_2952-5_0_6_node_4 | 0.4 | n |  | TRUE
5 | bus_LV_2952-5_0_6_node_5 | 0.4 | n |  | TRUE
6 | bus_LV_2952-5_0_6_node_12 | 0.4 | n |  | TRUE
7 | bus_LV_2952-5_0_6_node_176 | 0.4 | n |  | TRUE
8 | bus_LV_2952-5_0_6_node_178 | 0.4 | n |  | TRUE
9 | bus_LV_2952-5_0_6_node_187 | 0.4 | n |  | TRUE
10 | bus_LV_2952-5_0_6_node_13 | 0.4 | n |  | TRUE
11 | bus_LV_2952-5_0_6_node_175 | 0.4 | n |  | TRUE
12 | bus_LV_2952-5_0_6_node_179 | 0.4 | n |  | TRUE
13 | bus_LV_2952-5_0_6_node_185 | 0.4 | n |  | TRUE
14 | bus_LV_2952-5_0_6_node_6 | 0.4 | n |  | TRUE
15 | bus_LV_2952-5_0_6_node_8 | 0.4 | n |  | TRUE
16 | bus_LV_2952-5_0_6_node_10 | 0.4 | n |  | TRUE
17 | bus_LV_2952-5_0_6_node_11 | 0.4 | n |  | TRUE
18 | bus_LV_2952-5_0_6_node_33 | 0.4 | n |  | TRUE
19 | bus_LV_2952-5_0_6_node_41 | 0.4 | n |  | TRUE
20 | bus_LV_2952-5_0_6_node_31 | 0.4 | n |  | TRUE
21 | bus_LV_2952-5_0_6_node_174 | 0.4 | n |  | TRUE
22 | bus_LV_2952-5_0_6_node_40 | 0.4 | n |  | TRUE
23 | bus_LV_2952-5_0_6_node_14 | 0.4 | n |  | TRUE
24 | bus_LV_2952-5_0_6_node_32 | 0.4 | n |  | TRUE
25 | bus_LV_2952-5_0_6_node_29 | 0.4 | n |  | TRUE
26 | bus_LV_2952-5_0_6_node_15 | 0.4 | n |  | TRUE
27 | bus_LV_2952-5_0_6_node_16 | 0.4 | n |  | TRUE
28 | bus_LV_2952-5_0_6_node_17 | 0.4 | n |  | TRUE
29 | bus_LV_2952-5_0_6_node_18 | 0.4 | n |  | TRUE
30 | bus_LV_2952-5_0_6_node_19 | 0.4 | n |  | TRUE
31 | bus_LV_2952-5_0_6_node_20 | 0.4 | n |  | TRUE
32 | bus_LV_2952-5_0_6_node_27 | 0.4 | n |  | TRUE
33 | bus_LV_2952-5_0_6_node_147 | 0.4 | n |  | TRUE
34 | bus_LV_2952-5_0_6_node_26 | 0.4 | n |  | TRUE
35 | bus_LV_2952-5_0_6_node_30 | 0.4 | n |  | TRUE
36 | bus_LV_2952-5_0_6_node_129 | 0.4 | n |  | TRUE
37 | bus_LV_2952-5_0_6_node_128 | 0.4 | n |  | TRUE
38 | bus_LV_2952-5_0_6_node_132 | 0.4 | n |  | TRUE
39 | bus_LV_2952-5_0_6_node_148 | 0.4 | n |  | TRUE
40 | bus_LV_2952-5_0_6_node_21 | 0.4 | n |  | TRUE
41 | bus_LV_2952-5_0_6_node_22 | 0.4 | n |  | TRUE
42 | bus_LV_2952-5_0_6_node_23 | 0.4 | n |  | TRUE
43 | bus_LV_2952-5_0_6_node_24 | 0.4 | n |  | TRUE
44 | bus_LV_2952-5_0_6_node_25 | 0.4 | n |  | TRUE
45 | bus_LV_2952-5_0_6_node_177 | 0.4 | n |  | TRUE
46 | bus_LV_2952-5_0_6_node_28 | 0.4 | n |  | TRUE
47 | bus_LV_2952-5_0_6_node_49 | 0.4 | n |  | TRUE
48 | bus_LV_2952-5_0_6_node_34 | 0.4 | n |  | TRUE
49 | bus_LV_2952-5_0_6_node_35 | 0.4 | n |  | TRUE
50 | bus_LV_2952-5_0_6_node_36 | 0.4 | n |  | TRUE
51 | bus_LV_2952-5_0_6_node_37 | 0.4 | n |  | TRUE
52 | bus_LV_2952-5_0_6_node_42 | 0.4 | n |  | TRUE
53 | bus_LV_2952-5_0_6_node_122 | 0.4 | n |  | TRUE
54 | bus_LV_2952-5_0_6_node_38 | 0.4 | n |  | TRUE
55 | bus_LV_2952-5_0_6_node_39 | 0.4 | n |  | TRUE
56 | bus_LV_2952-5_0_6_node_127 | 0.4 | n |  | TRUE
57 | bus_LV_2952-5_0_6_node_121 | 0.4 | n |  | TRUE
58 | bus_LV_2952-5_0_6_node_43 | 0.4 | n |  | TRUE
59 | bus_LV_2952-5_0_6_node_44 | 0.4 | n |  | TRUE
60 | bus_LV_2952-5_0_6_node_45 | 0.4 | n |  | TRUE
61 | bus_LV_2952-5_0_6_node_46 | 0.4 | n |  | TRUE
62 | bus_LV_2952-5_0_6_node_47 | 0.4 | n |  | TRUE
63 | bus_LV_2952-5_0_6_node_50 | 0.4 | n |  | TRUE
64 | bus_LV_2952-5_0_6_node_48 | 0.4 | n |  | TRUE
65 | bus_LV_2952-5_0_6_node_51 | 0.4 | n |  | TRUE
66 | bus_LV_2952-5_0_6_node_119 | 0.4 | n |  | TRUE
67 | bus_LV_2952-5_0_6_node_120 | 0.4 | n |  | TRUE
68 | bus_LV_2952-5_0_6_node_123 | 0.4 | n |  | TRUE
69 | bus_LV_2952-5_0_6_node_52 | 0.4 | n |  | TRUE
70 | bus_LV_2952-5_0_6_node_53 | 0.4 | n |  | TRUE
71 | bus_LV_2952-5_0_6_node_55 | 0.4 | n |  | TRUE
72 | bus_LV_2952-5_0_6_node_56 | 0.4 | n |  | TRUE
73 | bus_LV_2952-5_0_6_node_58 | 0.4 | n |  | TRUE
74 | bus_LV_2952-5_0_6_node_57 | 0.4 | n |  | TRUE
75 | bus_LV_2952-5_0_6_node_59 | 0.4 | n |  | TRUE
76 | bus_LV_2952-5_0_6_node_158 | 0.4 | n |  | TRUE
77 | bus_LV_2952-5_0_6_node_60 | 0.4 | n |  | TRUE
78 | bus_LV_2952-5_0_6_node_159 | 0.4 | n |  | TRUE
79 | bus_LV_2952-5_0_6_node_61 | 0.4 | n |  | TRUE
80 | bus_LV_2952-5_0_6_node_62 | 0.4 | n |  | TRUE
81 | bus_LV_2952-5_0_6_node_63 | 0.4 | n |  | TRUE
82 | bus_LV_2952-5_0_6_node_64 | 0.4 | n |  | TRUE
83 | bus_LV_2952-5_0_6_node_65 | 0.4 | n |  | TRUE
84 | bus_LV_2952-5_0_6_node_68 | 0.4 | n |  | TRUE
85 | bus_LV_2952-5_0_6_node_66 | 0.4 | n |  | TRUE
86 | bus_LV_2952-5_0_6_node_69 | 0.4 | n |  | TRUE
87 | bus_LV_2952-5_0_6_node_67 | 0.4 | n |  | TRUE
88 | bus_LV_2952-5_0_6_node_70 | 0.4 | n |  | TRUE
89 | bus_LV_2952-5_0_6_node_168 | 0.4 | n |  | TRUE
90 | bus_LV_2952-5_0_6_node_169 | 0.4 | n |  | TRUE
91 | bus_LV_2952-5_0_6_node_85 | 0.4 | n |  | TRUE
92 | bus_LV_2952-5_0_6_node_71 | 0.4 | n |  | TRUE
93 | bus_LV_2952-5_0_6_node_72 | 0.4 | n |  | TRUE
94 | bus_LV_2952-5_0_6_node_74 | 0.4 | n |  | TRUE
95 | bus_LV_2952-5_0_6_node_76 | 0.4 | n |  | TRUE
96 | bus_LV_2952-5_0_6_node_75 | 0.4 | n |  | TRUE
97 | bus_LV_2952-5_0_6_node_111 | 0.4 | n |  | TRUE
98 | bus_LV_2952-5_0_6_node_77 | 0.4 | n |  | TRUE
99 | bus_LV_2952-5_0_6_node_102 | 0.4 | n |  | TRUE
100 | bus_LV_2952-5_0_6_node_78 | 0.4 | n |  | TRUE
101 | bus_LV_2952-5_0_6_node_82 | 0.4 | n |  | TRUE
102 | bus_LV_2952-5_0_6_node_80 | 0.4 | n |  | TRUE
103 | bus_LV_2952-5_0_6_node_79 | 0.4 | n |  | TRUE
104 | bus_LV_2952-5_0_6_node_81 | 0.4 | n |  | TRUE
105 | bus_LV_2952-5_0_6_node_83 | 0.4 | n |  | TRUE
106 | bus_LV_2952-5_0_6_node_90 | 0.4 | n |  | TRUE
107 | bus_LV_2952-5_0_6_node_84 | 0.4 | n |  | TRUE
108 | bus_LV_2952-5_0_6_node_89 | 0.4 | n |  | TRUE
109 | bus_LV_2952-5_0_6_node_86 | 0.4 | n |  | TRUE
110 | bus_LV_2952-5_0_6_node_97 | 0.4 | n |  | TRUE
111 | bus_LV_2952-5_0_6_node_143 | 0.4 | n |  | TRUE
112 | bus_LV_2952-5_0_6_node_87 | 0.4 | n |  | TRUE
113 | bus_LV_2952-5_0_6_node_88 | 0.4 | n |  | TRUE
114 | bus_LV_2952-5_0_6_node_91 | 0.4 | n |  | TRUE
115 | bus_LV_2952-5_0_6_node_92 | 0.4 | n |  | TRUE
116 | bus_LV_2952-5_0_6_node_144 | 0.4 | n |  | TRUE
117 | bus_LV_2952-5_0_6_node_142 | 0.4 | n |  | TRUE
118 | bus_LV_2952-5_0_6_node_98 | 0.4 | n |  | TRUE
119 | bus_LV_2952-5_0_6_node_93 | 0.4 | n |  | TRUE
120 | bus_LV_2952-5_0_6_node_94 | 0.4 | n |  | TRUE
121 | bus_LV_2952-5_0_6_node_95 | 0.4 | n |  | TRUE
122 | bus_LV_2952-5_0_6_node_96 | 0.4 | n |  | TRUE
123 | bus_LV_2952-5_0_6_node_101 | 0.4 | n |  | TRUE
124 | bus_LV_2952-5_0_6_node_106 | 0.4 | n |  | TRUE
125 | bus_LV_2952-5_0_6_node_134 | 0.4 | n |  | TRUE
126 | bus_LV_2952-5_0_6_node_103 | 0.4 | n |  | TRUE
127 | bus_LV_2952-5_0_6_node_99 | 0.4 | n |  | TRUE
128 | bus_LV_2952-5_0_6_node_107 | 0.4 | n |  | TRUE
129 | bus_LV_2952-5_0_6_node_248 | 0.4 | n |  | TRUE
130 | bus_LV_2952-5_0_6_node_100 | 0.4 | n |  | TRUE
131 | bus_LV_2952-5_0_6_node_171 | 0.4 | n |  | TRUE
132 | bus_LV_2952-5_0_6_node_170 | 0.4 | n |  | TRUE
133 | bus_LV_2952-5_0_6_node_108 | 0.4 | n |  | TRUE
134 | bus_LV_2952-5_0_6_node_104 | 0.4 | n |  | TRUE
135 | bus_LV_2952-5_0_6_node_105 | 0.4 | n |  | TRUE
136 | bus_LV_2952-5_0_6_node_112 | 0.4 | n |  | TRUE
137 | bus_LV_2952-5_0_6_node_113 | 0.4 | n |  | TRUE
138 | bus_LV_2952-5_0_6_node_173 | 0.4 | n |  | TRUE
139 | bus_LV_2952-5_0_6_node_118 | 0.4 | n |  | TRUE
140 | bus_LV_2952-5_0_6_node_109 | 0.4 | n |  | TRUE
141 | bus_LV_2952-5_0_6_node_110 | 0.4 | n |  | TRUE
142 | bus_LV_2952-5_0_6_node_114 | 0.4 | n |  | TRUE
143 | bus_LV_2952-5_0_6_node_115 | 0.4 | n |  | TRUE
144 | bus_LV_2952-5_0_6_node_116 | 0.4 | n |  | TRUE
145 | bus_LV_2952-5_0_6_node_117 | 0.4 | n |  | TRUE
146 | bus_LV_2952-5_0_6_node_124 | 0.4 | n |  | TRUE
147 | bus_LV_2952-5_0_6_node_126 | 0.4 | n |  | TRUE
148 | bus_LV_2952-5_0_6_node_130 | 0.4 | n |  | TRUE
149 | bus_LV_2952-5_0_6_node_131 | 0.4 | n |  | TRUE
150 | bus_LV_2952-5_0_6_node_133 | 0.4 | n |  | TRUE
151 | bus_LV_2952-5_0_6_node_135 | 0.4 | n |  | TRUE
152 | bus_LV_2952-5_0_6_node_140 | 0.4 | n |  | TRUE
153 | bus_LV_2952-5_0_6_node_249 | 0.4 | n |  | TRUE
154 | bus_LV_2952-5_0_6_node_138 | 0.4 | n |  | TRUE
155 | bus_LV_2952-5_0_6_node_136 | 0.4 | n |  | TRUE
156 | bus_LV_2952-5_0_6_node_137 | 0.4 | n |  | TRUE
157 | bus_LV_2952-5_0_6_node_139 | 0.4 | n |  | TRUE
158 | bus_LV_2952-5_0_6_node_141 | 0.4 | n |  | TRUE
159 | bus_LV_2952-5_0_6_node_145 | 0.4 | n |  | TRUE
160 | bus_LV_2952-5_0_6_node_146 | 0.4 | n |  | TRUE
161 | bus_LV_2952-5_0_6_node_167 | 0.4 | n |  | TRUE
162 | bus_LV_2952-5_0_6_node_166 | 0.4 | n |  | TRUE
163 | bus_LV_2952-5_0_6_node_149 | 0.4 | n |  | TRUE
164 | bus_LV_2952-5_0_6_node_150 | 0.4 | n |  | TRUE
165 | bus_LV_2952-5_0_6_node_151 | 0.4 | n |  | TRUE
166 | bus_LV_2952-5_0_6_node_152 | 0.4 | n |  | TRUE
167 | bus_LV_2952-5_0_6_node_157 | 0.4 | n |  | TRUE
168 | bus_LV_2952-5_0_6_node_153 | 0.4 | n |  | TRUE
169 | bus_LV_2952-5_0_6_node_156 | 0.4 | n |  | TRUE
170 | bus_LV_2952-5_0_6_node_160 | 0.4 | n |  | TRUE
171 | bus_LV_2952-5_0_6_node_161 | 0.4 | n |  | TRUE
172 | bus_LV_2952-5_0_6_node_162 | 0.4 | n |  | TRUE
173 | bus_LV_2952-5_0_6_node_163 | 0.4 | n |  | TRUE
174 | bus_LV_2952-5_0_6_node_164 | 0.4 | n |  | TRUE
175 | bus_LV_2952-5_0_6_node_165 | 0.4 | n |  | TRUE
176 | bus_LV_2952-5_0_6_node_247 | 0.4 | n |  | TRUE
177 | bus_LV_2952-5_0_6_node_172 | 0.4 | n |  | TRUE
178 | bus_LV_2952-5_0_6_node_180 | 0.4 | n |  | TRUE
179 | bus_LV_2952-5_0_6_node_190 | 0.4 | n |  | TRUE
180 | bus_LV_2952-5_0_6_node_189 | 0.4 | n |  | TRUE
181 | bus_LV_2952-5_0_6_node_181 | 0.4 | n |  | TRUE
182 | bus_LV_2952-5_0_6_node_182 | 0.4 | n |  | TRUE
183 | bus_LV_2952-5_0_6_node_183 | 0.4 | n |  | TRUE
184 | bus_LV_2952-5_0_6_node_184 | 0.4 | n |  | TRUE
185 | bus_LV_2952-5_0_6_node_188 | 0.4 | n |  | TRUE
186 | bus_LV_2952-5_0_6_node_191 | 0.4 | n |  | TRUE
187 | bus_MV_400_0_node_76 | 20 | n |  | TRUE

## load
| name | bus | p_mw | q_mvar | const_z_percent | const_i_percent | sn_mva | scaling | in_service | type
0 | LV_2952-5_0_6_load_0 | 0 | 0.0084482 | 0.0021173 | 0 | 0 |  | 1 | TRUE | wye
1 | LV_2952-5_0_6_load_1 | 1 | 0.0013788 | 0.00034557 | 0 | 0 |  | 1 | TRUE | wye
2 | LV_2952-5_0_6_load_3 | 3 | 0.001768 | 0.00044311 | 0 | 0 |  | 1 | TRUE | wye
3 | LV_2952-5_0_6_load_5 | 5 | 0.0030521 | 0.00076494 | 0 | 0 |  | 1 | TRUE | wye
4 | LV_2952-5_0_6_load_12 | 6 | 0.0042925 | 0.0010758 | 0 | 0 |  | 1 | TRUE | wye
5 | LV_2952-5_0_6_load_176 | 7 | 0.0010715 | 0.00026853 | 0 | 0 |  | 1 | TRUE | wye
6 | LV_2952-5_0_6_load_178 | 8 | 0.0013232 | 0.00033162 | 0 | 0 |  | 1 | TRUE | wye
7 | LV_2952-5_0_6_load_187 | 9 | 0.001418 | 0.00035538 | 0 | 0 |  | 1 | TRUE | wye
8 | LV_2952-5_0_6_load_13 | 10 | 0.0030545 | 0.00076553 | 0 | 0 |  | 1 | TRUE | wye
9 | LV_2952-5_0_6_load_175 | 11 | 0.0020542 | 0.00051483 | 0 | 0 |  | 1 | TRUE | wye
10 | LV_2952-5_0_6_load_179 | 12 | 0.0010645 | 0.00026679 | 0 | 0 |  | 1 | TRUE | wye
11 | LV_2952-5_0_6_load_185 | 13 | 0.00070917 | 0.00017773 | 0 | 0 |  | 1 | TRUE | wye
12 | LV_2952-5_0_6_load_6 | 14 | 0.0043211 | 0.001083 | 0 | 0 |  | 1 | TRUE | wye
13 | LV_2952-5_0_6_load_10 | 16 | 0.003043 | 0.00076264 | 0 | 0 |  | 1 | TRUE | wye
14 | LV_2952-5_0_6_load_11 | 17 | 0.0016374 | 0.00041036 | 0 | 0 |  | 1 | TRUE | wye
15 | LV_2952-5_0_6_load_33 | 18 | 0.0030399 | 0.00076187 | 0 | 0 |  | 1 | TRUE | wye
16 | LV_2952-5_0_6_load_174 | 21 | 0.0012508 | 0.00031349 | 0 | 0 |  | 1 | TRUE | wye
17 | LV_2952-5_0_6_load_40 | 22 | 0.00045185 | 0.00011324 | 0 | 0 |  | 1 | TRUE | wye
18 | LV_2952-5_0_6_load_14 | 23 | 0.0047034 | 0.0011788 | 0 | 0 |  | 1 | TRUE | wye
19 | LV_2952-5_0_6_load_32 | 24 | 0.0017594 | 0.00044094 | 0 | 0 |  | 1 | TRUE | wye
20 | LV_2952-5_0_6_load_29 | 25 | 0.00097304 | 0.00024387 | 0 | 0 |  | 1 | TRUE | wye
21 | LV_2952-5_0_6_load_15 | 26 | 0.0045104 | 0.0011304 | 0 | 0 |  | 1 | TRUE | wye
22 | LV_2952-5_0_6_load_16 | 27 | 0.011769 | 0.0029497 | 0 | 0 |  | 1 | TRUE | wye
23 | LV_2952-5_0_6_load_19 | 30 | 0.0087435 | 0.0021913 | 0 | 0 |  | 1 | TRUE | wye
24 | LV_2952-5_0_6_load_20 | 31 | 0.00082794 | 0.0002075 | 0 | 0 |  | 1 | TRUE | wye
25 | LV_2952-5_0_6_load_147 | 33 | 0.0011521 | 0.00028873 | 0 | 0 |  | 1 | TRUE | wye
26 | LV_2952-5_0_6_load_30 | 35 | 0.000602 | 0.00015088 | 0 | 0 |  | 1 | TRUE | wye
27 | LV_2952-5_0_6_load_128 | 37 | 0.0022786 | 0.00057108 | 0 | 0 |  | 1 | TRUE | wye
28 | LV_2952-5_0_6_load_148 | 39 | 0.0018871 | 0.00047296 | 0 | 0 |  | 1 | TRUE | wye
29 | LV_2952-5_0_6_load_21 | 40 | 0.011172 | 0.0027999 | 0 | 0 |  | 1 | TRUE | wye
30 | LV_2952-5_0_6_load_22 | 41 | 0.0008147 | 0.00020418 | 0 | 0 |  | 1 | TRUE | wye
31 | LV_2952-5_0_6_load_23 | 42 | 0.0010906 | 0.00027332 | 0 | 0 |  | 1 | TRUE | wye
32 | LV_2952-5_0_6_load_24 | 43 | 0.0011032 | 0.0002765 | 0 | 0 |  | 1 | TRUE | wye
33 | LV_2952-5_0_6_load_25 | 44 | 0.0024894 | 0.00062391 | 0 | 0 |  | 1 | TRUE | wye
34 | LV_2952-5_0_6_load_177 | 45 | 0.00085559 | 0.00021443 | 0 | 0 |  | 1 | TRUE | wye
35 | LV_2952-5_0_6_load_49 | 47 | 0.0016062 | 0.00040255 | 0 | 0 |  | 1 | TRUE | wye
36 | LV_2952-5_0_6_load_34 | 48 | 0.00097248 | 0.00024373 | 0 | 0 |  | 1 | TRUE | wye
37 | LV_2952-5_0_6_load_35 | 49 | 0.0027307 | 0.00068437 | 0 | 0 |  | 1 | TRUE | wye
38 | LV_2952-5_0_6_load_36 | 50 | 0.0064465 | 0.0016156 | 0 | 0 |  | 1 | TRUE | wye
39 | LV_2952-5_0_6_load_37 | 51 | 0.0092698 | 0.0023232 | 0 | 0 |  | 1 | TRUE | wye
40 | LV_2952-5_0_6_load_38 | 54 | 0.0024547 | 0.00061521 | 0 | 0 |  | 1 | TRUE | wye
41 | LV_2952-5_0_6_load_39 | 55 | 0.0023399 | 0.00058643 | 0 | 0 |  | 1 | TRUE | wye
42 | LV_2952-5_0_6_load_127 | 56 | 0.0024493 | 0.00061384 | 0 | 0 |  | 1 | TRUE | wye
43 | LV_2952-5_0_6_load_121 | 57 | 0.0016721 | 0.00041906 | 0 | 0 |  | 1 | TRUE | wye
44 | LV_2952-5_0_6_load_43 | 58 | 0.0020879 | 0.00052327 | 0 | 0 |  | 1 | TRUE | wye
45 | LV_2952-5_0_6_load_44 | 59 | 0.0015111 | 0.00037871 | 0 | 0 |  | 1 | TRUE | wye
46 | LV_2952-5_0_6_load_45 | 60 | 0.007278 | 0.001824 | 0 | 0 |  | 1 | TRUE | wye
47 | LV_2952-5_0_6_load_46 | 61 | 0.0015403 | 0.00038603 | 0 | 0 |  | 1 | TRUE | wye
48 | LV_2952-5_0_6_load_47 | 62 | 0.010872 | 0.0027247 | 0 | 0 |  | 1 | TRUE | wye
49 | LV_2952-5_0_6_load_50 | 63 | 0.0064657 | 0.0016205 | 0 | 0 |  | 1 | TRUE | wye
50 | LV_2952-5_0_6_load_48 | 64 | 0.00098614 | 0.00024715 | 0 | 0 |  | 1 | TRUE | wye
51 | LV_2952-5_0_6_load_119 | 66 | 0.0052241 | 0.0013093 | 0 | 0 |  | 1 | TRUE | wye
52 | LV_2952-5_0_6_load_120 | 67 | 0.0021547 | 0.00054002 | 0 | 0 |  | 1 | TRUE | wye
53 | LV_2952-5_0_6_load_123 | 68 | 0.0035132 | 0.00088049 | 0 | 0 |  | 1 | TRUE | wye
54 | LV_2952-5_0_6_load_52 | 69 | 0.0016152 | 0.00040481 | 0 | 0 |  | 1 | TRUE | wye
55 | LV_2952-5_0_6_load_53 | 70 | 0.0020928 | 0.00052451 | 0 | 0 |  | 1 | TRUE | wye
56 | LV_2952-5_0_6_load_56 | 72 | 0.0015559 | 0.00038996 | 0 | 0 |  | 1 | TRUE | wye
57 | LV_2952-5_0_6_load_158 | 76 | 0.0010974 | 0.00027503 | 0 | 0 |  | 1 | TRUE | wye
58 | LV_2952-5_0_6_load_60 | 77 | 0.0006868 | 0.00017213 | 0 | 0 |  | 1 | TRUE | wye
59 | LV_2952-5_0_6_load_61 | 79 | 0.0018054 | 0.00045249 | 0 | 0 |  | 1 | TRUE | wye
60 | LV_2952-5_0_6_load_63 | 81 | 0.0010095 | 0.00025301 | 0 | 0 |  | 1 | TRUE | wye
61 | LV_2952-5_0_6_load_64 | 82 | 0.0019108 | 0.00047889 | 0 | 0 |  | 1 | TRUE | wye
62 | LV_2952-5_0_6_load_65 | 83 | 0.0010531 | 0.00026392 | 0 | 0 |  | 1 | TRUE | wye
63 | LV_2952-5_0_6_load_68 | 84 | 0.00048772 | 0.00012223 | 0 | 0 |  | 1 | TRUE | wye
64 | LV_2952-5_0_6_load_66 | 85 | 0.0059939 | 0.0015022 | 0 | 0 |  | 1 | TRUE | wye
65 | LV_2952-5_0_6_load_69 | 86 | 0.0010938 | 0.00027414 | 0 | 0 |  | 1 | TRUE | wye
66 | LV_2952-5_0_6_load_67 | 87 | 0.0013139 | 0.00032929 | 0 | 0 |  | 1 | TRUE | wye
67 | LV_2952-5_0_6_load_70 | 88 | 0.0015556 | 0.00038987 | 0 | 0 |  | 1 | TRUE | wye
68 | LV_2952-5_0_6_load_169 | 90 | 0.00074583 | 0.00018692 | 0 | 0 |  | 1 | TRUE | wye
69 | LV_2952-5_0_6_load_85 | 91 | 0.00085712 | 0.00021481 | 0 | 0 |  | 1 | TRUE | wye
70 | LV_2952-5_0_6_load_71 | 92 | 0.0014578 | 0.00036536 | 0 | 0 |  | 1 | TRUE | wye
71 | LV_2952-5_0_6_load_72 | 93 | 0.0013678 | 0.00034281 | 0 | 0 |  | 1 | TRUE | wye
72 | LV_2952-5_0_6_load_74 | 94 | 0.003089 | 0.00077419 | 0 | 0 |  | 1 | TRUE | wye
73 | LV_2952-5_0_6_load_76 | 95 | 0.00046061 | 0.00011544 | 0 | 0 |  | 1 | TRUE | wye
74 | LV_2952-5_0_6_load_75 | 96 | 0.001799 | 0.00045087 | 0 | 0 |  | 1 | TRUE | wye
75 | LV_2952-5_0_6_load_111 | 97 | 0.0029005 | 0.00072692 | 0 | 0 |  | 1 | TRUE | wye
76 | LV_2952-5_0_6_load_77 | 98 | 0.00087698 | 0.00021979 | 0 | 0 |  | 1 | TRUE | wye
77 | LV_2952-5_0_6_load_78 | 100 | 0.0010835 | 0.00027156 | 0 | 0 |  | 1 | TRUE | wye
78 | LV_2952-5_0_6_load_80 | 102 | 0.0022418 | 0.00056185 | 0 | 0 |  | 1 | TRUE | wye
79 | LV_2952-5_0_6_load_79 | 103 | 0.0019385 | 0.00048582 | 0 | 0 |  | 1 | TRUE | wye
80 | LV_2952-5_0_6_load_81 | 104 | 0.0017974 | 0.00045046 | 0 | 0 |  | 1 | TRUE | wye
81 | LV_2952-5_0_6_load_83 | 105 | 0.0018315 | 0.00045901 | 0 | 0 |  | 1 | TRUE | wye
82 | LV_2952-5_0_6_load_90 | 106 | 0.00061037 | 0.00015297 | 0 | 0 |  | 1 | TRUE | wye
83 | LV_2952-5_0_6_load_89 | 108 | 0.0022582 | 0.00056596 | 0 | 0 |  | 1 | TRUE | wye
84 | LV_2952-5_0_6_load_86 | 109 | 0.0025985 | 0.00065124 | 0 | 0 |  | 1 | TRUE | wye
85 | LV_2952-5_0_6_load_97 | 110 | 0.00065253 | 0.00016354 | 0 | 0 |  | 1 | TRUE | wye
86 | LV_2952-5_0_6_load_87 | 112 | 0.0027517 | 0.00068964 | 0 | 0 |  | 1 | TRUE | wye
87 | LV_2952-5_0_6_load_88 | 113 | 0.0022809 | 0.00057164 | 0 | 0 |  | 1 | TRUE | wye
88 | LV_2952-5_0_6_load_91 | 114 | 0.0039973 | 0.0010018 | 0 | 0 |  | 1 | TRUE | wye
89 | LV_2952-5_0_6_load_92 | 115 | 0.0036461 | 0.00091379 | 0 | 0 |  | 1 | TRUE | wye
90 | LV_2952-5_0_6_load_144 | 116 | 0.0015224 | 0.00038156 | 0 | 0 |  | 1 | TRUE | wye
91 | LV_2952-5_0_6_load_142 | 117 | 0.00089649 | 0.00022468 | 0 | 0 |  | 1 | TRUE | wye
92 | LV_2952-5_0_6_load_94 | 120 | 0.00175 | 0.00043858 | 0 | 0 |  | 1 | TRUE | wye
93 | LV_2952-5_0_6_load_95 | 121 | 0.0016699 | 0.00041851 | 0 | 0 |  | 1 | TRUE | wye
94 | LV_2952-5_0_6_load_96 | 122 | 0.0014582 | 0.00036547 | 0 | 0 |  | 1 | TRUE | wye
95 | LV_2952-5_0_6_load_106 | 124 | 0.0023419 | 0.00058694 | 0 | 0 |  | 1 | TRUE | wye
96 | LV_2952-5_0_6_load_103 | 126 | 0.0019346 | 0.00048486 | 0 | 0 |  | 1 | TRUE | wye
97 | LV_2952-5_0_6_load_99 | 127 | 0.0017567 | 0.00044028 | 0 | 0 |  | 1 | TRUE | wye
98 | LV_2952-5_0_6_load_248 | 129 | 0.0013892 | 0.00034816 | 0 | 0 |  | 1 | TRUE | wye
99 | LV_2952-5_0_6_load_100 | 130 | 0.002177 | 0.00054561 | 0 | 0 |  | 1 | TRUE | wye
100 | LV_2952-5_0_6_load_171 | 131 | 0.0020759 | 0.00052028 | 0 | 0 |  | 1 | TRUE | wye
101 | LV_2952-5_0_6_load_170 | 132 | 0.0016989 | 0.00042579 | 0 | 0 |  | 1 | TRUE | wye
102 | LV_2952-5_0_6_load_108 | 133 | 0.003317 | 0.00083131 | 0 | 0 |  | 1 | TRUE | wye
103 | LV_2952-5_0_6_load_104 | 134 | 0.0019361 | 0.00048523 | 0 | 0 |  | 1 | TRUE | wye
104 | LV_2952-5_0_6_load_105 | 135 | 0.0041565 | 0.0010417 | 0 | 0 |  | 1 | TRUE | wye
105 | LV_2952-5_0_6_load_112 | 136 | 0.00094574 | 0.00023702 | 0 | 0 |  | 1 | TRUE | wye
106 | LV_2952-5_0_6_load_113 | 137 | 0.0015833 | 0.00039682 | 0 | 0 |  | 1 | TRUE | wye
107 | LV_2952-5_0_6_load_173 | 138 | 0.0028116 | 0.00070467 | 0 | 0 |  | 1 | TRUE | wye
108 | LV_2952-5_0_6_load_118 | 139 | 0.00090894 | 0.0002278 | 0 | 0 |  | 1 | TRUE | wye
109 | LV_2952-5_0_6_load_109 | 140 | 0.0043582 | 0.0010923 | 0 | 0 |  | 1 | TRUE | wye
110 | LV_2952-5_0_6_load_110 | 141 | 0.0043089 | 0.0010799 | 0 | 0 |  | 1 | TRUE | wye
111 | LV_2952-5_0_6_load_116 | 144 | 0.0036561 | 0.0009163 | 0 | 0 |  | 1 | TRUE | wye
112 | LV_2952-5_0_6_load_117 | 145 | 0.0013501 | 0.00033836 | 0 | 0 |  | 1 | TRUE | wye
113 | LV_2952-5_0_6_load_124 | 146 | 0.00073429 | 0.00018403 | 0 | 0 |  | 1 | TRUE | wye
114 | LV_2952-5_0_6_load_126 | 147 | 0.0029114 | 0.00072966 | 0 | 0 |  | 1 | TRUE | wye
115 | LV_2952-5_0_6_load_130 | 148 | 0.0028895 | 0.00072419 | 0 | 0 |  | 1 | TRUE | wye
116 | LV_2952-5_0_6_load_131 | 149 | 0.007845 | 0.0019661 | 0 | 0 |  | 1 | TRUE | wye
117 | LV_2952-5_0_6_load_133 | 150 | 0.0018543 | 0.00046472 | 0 | 0 |  | 1 | TRUE | wye
118 | LV_2952-5_0_6_load_135 | 151 | 0.0021299 | 0.00053381 | 0 | 0 |  | 1 | TRUE | wye
119 | LV_2952-5_0_6_load_140 | 152 | 0.0019431 | 0.00048698 | 0 | 0 |  | 1 | TRUE | wye
120 | LV_2952-5_0_6_load_249 | 153 | 0.0028683 | 0.00071885 | 0 | 0 |  | 1 | TRUE | wye
121 | LV_2952-5_0_6_load_138 | 154 | 0.002585 | 0.00064785 | 0 | 0 |  | 1 | TRUE | wye
122 | LV_2952-5_0_6_load_136 | 155 | 0.002155 | 0.00054009 | 0 | 0 |  | 1 | TRUE | wye
123 | LV_2952-5_0_6_load_137 | 156 | 0.0041307 | 0.0010353 | 0 | 0 |  | 1 | TRUE | wye
124 | LV_2952-5_0_6_load_139 | 157 | 0.0021107 | 0.00052899 | 0 | 0 |  | 1 | TRUE | wye
125 | LV_2952-5_0_6_load_141 | 158 | 0.0016462 | 0.00041258 | 0 | 0 |  | 1 | TRUE | wye
126 | LV_2952-5_0_6_load_145 | 159 | 0.0010065 | 0.00025224 | 0 | 0 |  | 1 | TRUE | wye
127 | LV_2952-5_0_6_load_146 | 160 | 0.0015626 | 0.00039162 | 0 | 0 |  | 1 | TRUE | wye
128 | LV_2952-5_0_6_load_167 | 161 | 0.0021023 | 0.00052688 | 0 | 0 |  | 1 | TRUE | wye
129 | LV_2952-5_0_6_load_166 | 162 | 0.0013673 | 0.00034268 | 0 | 0 |  | 1 | TRUE | wye
130 | LV_2952-5_0_6_load_151 | 165 | 0.00030446 | 7.6304e-05 | 0 | 0 |  | 1 | TRUE | wye
131 | LV_2952-5_0_6_load_152 | 166 | 0.00073392 | 0.00018394 | 0 | 0 |  | 1 | TRUE | wye
132 | LV_2952-5_0_6_load_157 | 167 | 0.00063955 | 0.00016029 | 0 | 0 |  | 1 | TRUE | wye
133 | LV_2952-5_0_6_load_153 | 168 | 0.00080377 | 0.00020144 | 0 | 0 |  | 1 | TRUE | wye
134 | LV_2952-5_0_6_load_156 | 169 | 0.00036642 | 9.1834e-05 | 0 | 0 |  | 1 | TRUE | wye
135 | LV_2952-5_0_6_load_160 | 170 | 0.00086754 | 0.00021742 | 0 | 0 |  | 1 | TRUE | wye
136 | LV_2952-5_0_6_load_161 | 171 | 0.0013416 | 0.00033624 | 0 | 0 |  | 1 | TRUE | wye
137 | LV_2952-5_0_6_load_162 | 172 | 0.0010503 | 0.00026322 | 0 | 0 |  | 1 | TRUE | wye
138 | LV_2952-5_0_6_load_163 | 173 | 0.00074726 | 0.00018728 | 0 | 0 |  | 1 | TRUE | wye
139 | LV_2952-5_0_6_load_164 | 174 | 0.0009427 | 0.00023626 | 0 | 0 |  | 1 | TRUE | wye
140 | LV_2952-5_0_6_load_165 | 175 | 0.0010602 | 0.0002657 | 0 | 0 |  | 1 | TRUE | wye
141 | LV_2952-5_0_6_load_247 | 176 | 0.0030706 | 0.00076957 | 0 | 0 |  | 1 | TRUE | wye
142 | LV_2952-5_0_6_load_172 | 177 | 0.00080335 | 0.00020134 | 0 | 0 |  | 1 | TRUE | wye
143 | LV_2952-5_0_6_load_180 | 178 | 0.001489 | 0.00037317 | 0 | 0 |  | 1 | TRUE | wye
144 | LV_2952-5_0_6_load_190 | 179 | 0.00035703 | 8.9479e-05 | 0 | 0 |  | 1 | TRUE | wye
145 | LV_2952-5_0_6_load_189 | 180 | 0.0016279 | 0.000408 | 0 | 0 |  | 1 | TRUE | wye
146 | LV_2952-5_0_6_load_181 | 181 | 0.0007181 | 0.00017997 | 0 | 0 |  | 1 | TRUE | wye
147 | LV_2952-5_0_6_load_182 | 182 | 0.0016031 | 0.00040179 | 0 | 0 |  | 1 | TRUE | wye
148 | LV_2952-5_0_6_load_184 | 184 | 0.00059224 | 0.00014843 | 0 | 0 |  | 1 | TRUE | wye
149 | LV_2952-5_0_6_load_188 | 185 | 0.0026046 | 0.00065276 | 0 | 0 |  | 1 | TRUE | wye
150 | LV_2952-5_0_6_load_191 | 186 | 0.00067809 | 0.00016995 | 0 | 0 |  | 1 | TRUE | wye

## ext_grid
| name | bus | vm_pu | va_degree | slack_weight | in_service
0 |  | 149 | 1 | 0 | 1 | TRUE

## line
| name | std_type | from_bus | to_bus | length_km | r_ohm_per_km | x_ohm_per_km | c_nf_per_km | g_us_per_km | max_i_ka | df | parallel | type | in_service
0 | LV_2952-5_0_6_line_0 |  | 0 | 1 | 0.018294 | 0.125 | 0.08 | 261 | 0 | 0.364 | 1 | 1 | cs | TRUE
1 | LV_2952-5_0_6_line_1 |  | 0 | 2 | 0.016002 | 0.125 | 0.08 | 261 | 0 | 0.364 | 1 | 1 | cs | TRUE
2 | LV_2952-5_0_6_line_2 |  | 1 | 3 | 0.01039 | 0.125 | 0.08 | 261 | 0 | 0.364 | 1 | 1 | cs | TRUE
3 | LV_2952-5_0_6_line_3 |  | 2 | 4 | 0.025393 | 0.125 | 0.08 | 261 | 0 | 0.364 | 1 | 1 | cs | TRUE
4 | LV_2952-5_0_6_line_4 |  | 2 | 5 | 0.01604 | 0.125 | 0.08 | 261 | 0 | 0.364 | 1 | 1 | cs | TRUE
5 | LV_2952-5_0_6_line_5 |  | 3 | 6 | 0.023614 | 0.125 | 0.08 | 261 | 0 | 0.364 | 1 | 1 | cs | TRUE
6 | LV_2952-5_0_6_line_6 |  | 4 | 7 | 0.018688 | 0.125 | 0.08 | 261 | 0 | 0.364 | 1 | 1 | cs | TRUE
7 | LV_2952-5_0_6_line_7 |  | 4 | 8 | 0.0052219 | 0.125 | 0.08 | 261 | 0 | 0.364 | 1 | 1 | cs | TRUE
8 | LV_2952-5_0_6_line_8 |  | 5 | 9 | 0.017947 | 0.125 | 0.08 | 261 | 0 | 0.364 | 1 | 1 | cs | TRUE
9 | LV_2952-5_0_6_line_9 |  | 6 | 10 | 0.043016 | 0.125 | 0.08 | 261 | 0 | 0.364 | 1 | 1 | cs | TRUE
10 | LV_2952-5_0_6_line_10 |  | 7 | 11 | 0.00045698 | 0.125 | 0.08 | 261 | 0 | 0.364 | 1 | 1 | cs | TRUE
11 | LV_2952-5_0_6_line_11 |  | 8 | 12 | 0.037075 | 0.125 | 0.08 | 261 | 0 | 0.364 | 1 | 1 | cs | TRUE
12 | LV_2952-5_0_6_line_12 |  | 9 | 13 | 0.019619 | 0.125 | 0.08 | 261 | 0 | 0.364 | 1 | 1 | cs | TRUE
13 | LV_2952-5_0_6_line_13 |  | 10 | 23 | 0.0057945 | 0.125 | 0.08 | 261 | 0 | 0.364 | 1 | 1 | cs | TRUE
14 | LV_2952-5_0_6_line_14 |  | 11 | 45 | 0.036769 | 0.125 | 0.08 | 261 | 0 | 0.364 | 1 | 1 | cs | TRUE
15 | LV_2952-5_0_6_line_15 |  | 12 | 178 | 0.013062 | 0.125 | 0.08 | 261 | 0 | 0.364 | 1 | 1 | cs | TRUE
16 | LV_2952-5_0_6_line_16 |  | 13 | 183 | 0.010791 | 0.125 | 0.08 | 261 | 0 | 0.364 | 1 | 1 | cs | TRUE
17 | LV_2952-5_0_6_line_17 |  | 14 | 15 | 0.046673 | 0.125 | 0.08 | 261 | 0 | 0.364 | 1 | 1 | cs | TRUE
18 | LV_2952-5_0_6_line_18 |  | 15 | 16 | 0.04144 | 0.125 | 0.08 | 261 | 0 | 0.364 | 1 | 1 | cs | TRUE
19 | LV_2952-5_0_6_line_19 |  | 15 | 17 | 0.012513 | 0.125 | 0.08 | 261 | 0 | 0.364 | 1 | 1 | cs | TRUE
20 | LV_2952-5_0_6_line_20 |  | 16 | 18 | 0.020178 | 0.125 | 0.08 | 261 | 0 | 0.364 | 1 | 1 | cs | TRUE
21 | LV_2952-5_0_6_line_21 |  | 17 | 19 | 0.014132 | 0.125 | 0.08 | 261 | 0 | 0.364 | 1 | 1 | cs | TRUE
22 | LV_2952-5_0_6_line_22 |  | 18 | 20 | 0.011047 | 0.125 | 0.08 | 261 | 0 | 0.364 | 1 | 1 | cs | TRUE
23 | LV_2952-5_0_6_line_23 |  | 19 | 21 | 0.015106 | 0.125 | 0.08 | 261 | 0 | 0.364 | 1 | 1 | cs | TRUE
24 | LV_2952-5_0_6_line_24 |  | 19 | 22 | 0.026468 | 0.125 | 0.08 | 261 | 0 | 0.364 | 1 | 1 | cs | TRUE
25 | LV_2952-5_0_6_line_25 |  | 20 | 24 | 0.024744 | 0.125 | 0.08 | 261 | 0 | 0.364 | 1 | 1 | cs | TRUE
26 | LV_2952-5_0_6_line_26 |  | 20 | 25 | 0.012571 | 0.125 | 0.08 | 261 | 0 | 0.364 | 1 | 1 | cs | TRUE
27 | LV_2952-5_0_6_line_27 |  | 20 | 23 | 0.034779 | 0.125 | 0.08 | 261 | 0 | 0.364 | 1 | 1 | cs | TRUE
28 | LV_2952-5_0_6_line_28 |  | 22 | 54 | 0.062156 | 0.125 | 0.08 | 261 | 0 | 0.364 | 1 | 1 | cs | TRUE
29 | LV_2952-5_0_6_line_29 |  | 24 | 48 | 0.025926 | 0.125 | 0.08 | 261 | 0 | 0.364 | 1 | 1 | cs | TRUE
30 | LV_2952-5_0_6_line_30 |  | 25 | 46 | 0.015648 | 0.125 | 0.08 | 261 | 0 | 0.364 | 1 | 1 | cs | TRUE
31 | LV_2952-5_0_6_line_31 |  | 26 | 27 | 0.056325 | 0.125 | 0.08 | 261 | 0 | 0.364 | 1 | 1 | cs | TRUE
32 | LV_2952-5_0_6_line_32 |  | 26 | 28 | 0.016703 | 0.125 | 0.08 | 261 | 0 | 0.364 | 1 | 1 | cs | TRUE
33 | LV_2952-5_0_6_line_33 |  | 27 | 29 | 0.062533 | 0.125 | 0.08 | 261 | 0 | 0.364 | 1 | 1 | cs | TRUE
34 | LV_2952-5_0_6_line_34 |  | 28 | 30 | 0.020676 | 0.125 | 0.08 | 261 | 0 | 0.364 | 1 | 1 | cs | TRUE
35 | LV_2952-5_0_6_line_35 |  | 28 | 31 | 0.146 | 0.125 | 0.08 | 261 | 0 | 0.364 | 1 | 1 | cs | TRUE
36 | LV_2952-5_0_6_line_36 |  | 29 | 32 | 0.015345 | 0.125 | 0.08 | 261 | 0 | 0.364 | 1 | 1 | cs | TRUE
37 | LV_2952-5_0_6_line_37 |  | 31 | 33 | 0.033513 | 0.125 | 0.08 | 261 | 0 | 0.364 | 1 | 1 | cs | TRUE
38 | LV_2952-5_0_6_line_38 |  | 32 | 36 | 0.01489 | 0.125 | 0.08 | 261 | 0 | 0.364 | 1 | 2 | cs | TRUE
39 | LV_2952-5_0_6_line_39 |  | 32 | 37 | 0.013124 | 0.125 | 0.08 | 261 | 0 | 0.364 | 1 | 1 | cs | TRUE
40 | LV_2952-5_0_6_line_40 |  | 32 | 34 | 0.033149 | 0.125 | 0.08 | 261 | 0 | 0.364 | 1 | 1 | cs | TRUE
41 | LV_2952-5_0_6_line_41 |  | 33 | 39 | 0.065412 | 0.125 | 0.08 | 261 | 0 | 0.364 | 1 | 1 | cs | TRUE
42 | LV_2952-5_0_6_line_42 |  | 34 | 35 | 0.034727 | 0.125 | 0.08 | 261 | 0 | 0.364 | 1 | 1 | cs | TRUE
43 | LV_2952-5_0_6_line_43 |  | 35 | 46 | 0.015597 | 0.125 | 0.08 | 261 | 0 | 0.364 | 1 | 1 | cs | TRUE
44 | LV_2952-5_0_6_line_44 |  | 36 | 38 | 0.008661 | 0.125 | 0.08 | 261 | 0 | 0.364 | 1 | 3 | cs | TRUE
45 | LV_2952-5_0_6_line_45 |  | 37 | 47 | 0.022161 | 0.125 | 0.08 | 261 | 0 | 0.364 | 1 | 1 | cs | TRUE
46 | LV_2952-5_0_6_line_46 |  | 38 | 148 | 0.021469 | 0.125 | 0.08 | 261 | 0 | 0.364 | 1 | 3 | cs | TRUE
47 | LV_2952-5_0_6_line_47 |  | 39 | 163 | 0.12339 | 0.125 | 0.08 | 261 | 0 | 0.364 | 1 | 1 | cs | TRUE
48 | LV_2952-5_0_6_line_48 |  | 40 | 41 | 0.0202 | 0.125 | 0.08 | 261 | 0 | 0.364 | 1 | 1 | cs | TRUE
49 | LV_2952-5_0_6_line_49 |  | 40 | 42 | 0.05002 | 0.125 | 0.08 | 261 | 0 | 0.364 | 1 | 1 | cs | TRUE
50 | LV_2952-5_0_6_line_50 |  | 41 | 43 | 0.026455 | 0.125 | 0.08 | 261 | 0 | 0.364 | 1 | 1 | cs | TRUE
51 | LV_2952-5_0_6_line_51 |  | 42 | 44 | 0.014573 | 0.125 | 0.08 | 261 | 0 | 0.364 | 1 | 1 | cs | TRUE
52 | LV_2952-5_0_6_line_52 |  | 44 | 45 | 0.011807 | 0.125 | 0.08 | 261 | 0 | 0.364 | 1 | 1 | cs | TRUE
53 | LV_2952-5_0_6_line_53 |  | 47 | 64 | 0.0004724 | 0.125 | 0.08 | 261 | 0 | 0.364 | 1 | 1 | cs | TRUE
54 | LV_2952-5_0_6_line_54 |  | 48 | 49 | 0.022788 | 0.125 | 0.08 | 261 | 0 | 0.364 | 1 | 1 | cs | TRUE
55 | LV_2952-5_0_6_line_55 |  | 49 | 50 | 0.038392 | 0.125 | 0.08 | 261 | 0 | 0.364 | 1 | 1 | cs | TRUE
56 | LV_2952-5_0_6_line_56 |  | 51 | 52 | 0.030325 | 0.125 | 0.08 | 261 | 0 | 0.364 | 1 | 1 | cs | TRUE
57 | LV_2952-5_0_6_line_57 |  | 52 | 53 | 0.00954 | 0.125 | 0.08 | 261 | 0 | 0.364 | 1 | 1 | cs | TRUE
58 | LV_2952-5_0_6_line_58 |  | 53 | 56 | 0.025632 | 0.125 | 0.08 | 261 | 0 | 0.364 | 1 | 1 | cs | TRUE
59 | LV_2952-5_0_6_line_59 |  | 53 | 57 | 0.03929 | 0.125 | 0.08 | 261 | 0 | 0.364 | 1 | 1 | cs | TRUE
60 | LV_2952-5_0_6_line_60 |  | 54 | 55 | 0.048663 | 0.125 | 0.08 | 261 | 0 | 0.364 | 1 | 1 | cs | TRUE
61 | LV_2952-5_0_6_line_61 |  | 56 | 147 | 0.024433 | 0.125 | 0.08 | 261 | 0 | 0.364 | 1 | 1 | cs | TRUE
62 | LV_2952-5_0_6_line_62 |  | 57 | 66 | 0.042604 | 0.125 | 0.08 | 261 | 0 | 0.364 | 1 | 1 | cs | TRUE
63 | LV_2952-5_0_6_line_63 |  | 58 | 59 | 0.024158 | 0.125 | 0.08 | 261 | 0 | 0.364 | 1 | 1 | cs | TRUE
64 | LV_2952-5_0_6_line_64 |  | 58 | 60 | 0.0040955 | 0.125 | 0.08 | 261 | 0 | 0.364 | 1 | 1 | cs | TRUE
65 | LV_2952-5_0_6_line_65 |  | 59 | 61 | 0.0051536 | 0.125 | 0.08 | 261 | 0 | 0.364 | 1 | 1 | cs | TRUE
66 | LV_2952-5_0_6_line_66 |  | 60 | 62 | 0.028257 | 0.125 | 0.08 | 261 | 0 | 0.364 | 1 | 1 | cs | TRUE
67 | LV_2952-5_0_6_line_67 |  | 61 | 63 | 0.01523 | 0.125 | 0.08 | 261 | 0 | 0.364 | 1 | 1 | cs | TRUE
68 | LV_2952-5_0_6_line_68 |  | 62 | 64 | 0.023089 | 0.125 | 0.08 | 261 | 0 | 0.364 | 1 | 1 | cs | TRUE
69 | LV_2952-5_0_6_line_69 |  | 63 | 65 | 0.0013047 | 0.125 | 0.08 | 261 | 0 | 0.364 | 1 | 1 | cs | TRUE
70 | LV_2952-5_0_6_line_70 |  | 65 | 66 | 0.024082 | 0.125 | 0.08 | 261 | 0 | 0.364 | 1 | 1 | cs | TRUE
71 | LV_2952-5_0_6_line_71 |  | 65 | 67 | 0.011707 | 0.125 | 0.08 | 261 | 0 | 0.364 | 1 | 1 | cs | TRUE
72 | LV_2952-5_0_6_line_72 |  | 67 | 68 | 0.026362 | 0.125 | 0.08 | 261 | 0 | 0.364 | 1 | 1 | cs | TRUE
73 | LV_2952-5_0_6_line_73 |  | 68 | 146 | 0.036099 | 0.125 | 0.08 | 261 | 0 | 0.364 | 1 | 1 | cs | TRUE
74 | LV_2952-5_0_6_line_74 |  | 69 | 70 | 0.04331 | 0.125 | 0.08 | 261 | 0 | 0.364 | 1 | 1 | cs | TRUE
75 | LV_2952-5_0_6_line_75 |  | 70 | 71 | 0.026381 | 0.125 | 0.08 | 261 | 0 | 0.364 | 1 | 1 | cs | TRUE
76 | LV_2952-5_0_6_line_76 |  | 71 | 72 | 0.0064095 | 0.125 | 0.08 | 261 | 0 | 0.364 | 1 | 1 | cs | TRUE
77 | LV_2952-5_0_6_line_77 |  | 72 | 73 | 0.022799 | 0.125 | 0.08 | 261 | 0 | 0.364 | 1 | 1 | cs | TRUE
78 | LV_2952-5_0_6_line_78 |  | 73 | 75 | 0.012748 | 0.125 | 0.08 | 261 | 0 | 0.364 | 1 | 1 | cs | TRUE
79 | LV_2952-5_0_6_line_79 |  | 74 | 75 | 0.017116 | 0.125 | 0.08 | 261 | 0 | 0.364 | 1 | 3 | cs | TRUE
80 | LV_2952-5_0_6_line_80 |  | 74 | 76 | 0.0056822 | 0.125 | 0.08 | 261 | 0 | 0.364 | 1 | 3 | cs | TRUE
81 | LV_2952-5_0_6_line_81 |  | 75 | 77 | 0.0077583 | 0.125 | 0.08 | 261 | 0 | 0.364 | 1 | 3 | cs | TRUE
82 | LV_2952-5_0_6_line_82 |  | 76 | 78 | 0.032492 | 0.125 | 0.08 | 261 | 0 | 0.364 | 1 | 3 | cs | TRUE
83 | LV_2952-5_0_6_line_83 |  | 77 | 79 | 0.027044 | 0.125 | 0.08 | 261 | 0 | 0.364 | 1 | 3 | cs | TRUE
84 | LV_2952-5_0_6_line_84 |  | 78 | 170 | 0.013094 | 0.125 | 0.08 | 261 | 0 | 0.364 | 1 | 3 | cs | TRUE
85 | LV_2952-5_0_6_line_85 |  | 79 | 80 | 0.019218 | 0.125 | 0.08 | 261 | 0 | 0.364 | 1 | 3 | cs | TRUE
86 | LV_2952-5_0_6_line_86 |  | 80 | 81 | 0.010505 | 0.125 | 0.08 | 261 | 0 | 0.364 | 1 | 3 | cs | TRUE
87 | LV_2952-5_0_6_line_87 |  | 80 | 82 | 0.017917 | 0.125 | 0.08 | 261 | 0 | 0.364 | 1 | 1 | cs | TRUE
88 | LV_2952-5_0_6_line_88 |  | 81 | 83 | 0.035438 | 0.125 | 0.08 | 261 | 0 | 0.364 | 1 | 3 | cs | TRUE
89 | LV_2952-5_0_6_line_89 |  | 82 | 84 | 0.005606 | 0.125 | 0.08 | 261 | 0 | 0.364 | 1 | 1 | cs | TRUE
90 | LV_2952-5_0_6_line_90 |  | 83 | 85 | 0.0028607 | 0.125 | 0.08 | 261 | 0 | 0.364 | 1 | 3 | cs | TRUE
91 | LV_2952-5_0_6_line_91 |  | 84 | 86 | 0.020933 | 0.125 | 0.08 | 261 | 0 | 0.364 | 1 | 1 | cs | TRUE
92 | LV_2952-5_0_6_line_92 |  | 85 | 87 | 0.025155 | 0.125 | 0.08 | 261 | 0 | 0.364 | 1 | 3 | cs | TRUE
93 | LV_2952-5_0_6_line_93 |  | 87 | 88 | 0.019483 | 0.125 | 0.08 | 261 | 0 | 0.364 | 1 | 3 | cs | TRUE
94 | LV_2952-5_0_6_line_94 |  | 88 | 89 | 0.013163 | 0.125 | 0.08 | 261 | 0 | 0.364 | 1 | 3 | cs | TRUE
95 | LV_2952-5_0_6_line_95 |  | 89 | 90 | 0.040742 | 0.125 | 0.08 | 261 | 0 | 0.364 | 1 | 1 | cs | TRUE
96 | LV_2952-5_0_6_line_96 |  | 89 | 91 | 0.020826 | 0.125 | 0.08 | 261 | 0 | 0.364 | 1 | 3 | cs | TRUE
97 | LV_2952-5_0_6_line_97 |  | 90 | 176 | 0.0143 | 0.125 | 0.08 | 261 | 0 | 0.364 | 1 | 1 | cs | TRUE
98 | LV_2952-5_0_6_line_98 |  | 91 | 101 | 0.042858 | 0.125 | 0.08 | 261 | 0 | 0.364 | 1 | 3 | cs | TRUE
99 | LV_2952-5_0_6_line_99 |  | 92 | 93 | 0.0015094 | 0.125 | 0.08 | 261 | 0 | 0.364 | 1 | 1 | cs | TRUE
100 | LV_2952-5_0_6_line_100 |  | 93 | 94 | 0.0077632 | 0.125 | 0.08 | 261 | 0 | 0.364 | 1 | 1 | cs | TRUE
101 | LV_2952-5_0_6_line_101 |  | 94 | 95 | 0.0079132 | 0.125 | 0.08 | 261 | 0 | 0.364 | 1 | 1 | cs | TRUE
102 | LV_2952-5_0_6_line_102 |  | 95 | 98 | 0.012825 | 0.125 | 0.08 | 261 | 0 | 0.364 | 1 | 1 | cs | TRUE
103 | LV_2952-5_0_6_line_103 |  | 96 | 97 | 0.083823 | 0.125 | 0.08 | 261 | 0 | 0.364 | 1 | 1 | cs | TRUE
104 | LV_2952-5_0_6_line_104 |  | 97 | 99 | 0.011465 | 0.125 | 0.08 | 261 | 0 | 0.364 | 1 | 1 | cs | TRUE
105 | LV_2952-5_0_6_line_105 |  | 98 | 100 | 0.0078023 | 0.125 | 0.08 | 261 | 0 | 0.364 | 1 | 1 | cs | TRUE
106 | LV_2952-5_0_6_line_106 |  | 99 | 133 | 0.028438 | 0.125 | 0.08 | 261 | 0 | 0.364 | 1 | 1 | cs | TRUE
107 | LV_2952-5_0_6_line_107 |  | 99 | 123 | 0.066582 | 0.125 | 0.08 | 261 | 0 | 0.364 | 1 | 1 | cs | TRUE
108 | LV_2952-5_0_6_line_108 |  | 100 | 101 | 0.022919 | 0.125 | 0.08 | 261 | 0 | 0.364 | 1 | 1 | cs | TRUE
109 | LV_2952-5_0_6_line_109 |  | 101 | 102 | 0.024153 | 0.125 | 0.08 | 261 | 0 | 0.364 | 1 | 3 | cs | TRUE
110 | LV_2952-5_0_6_line_110 |  | 102 | 103 | 0.011727 | 0.125 | 0.08 | 261 | 0 | 0.364 | 1 | 3 | cs | TRUE
111 | LV_2952-5_0_6_line_111 |  | 103 | 104 | 0.02627 | 0.125 | 0.08 | 261 | 0 | 0.364 | 1 | 3 | cs | TRUE
112 | LV_2952-5_0_6_line_112 |  | 104 | 105 | 0.038222 | 0.125 | 0.08 | 261 | 0 | 0.364 | 1 | 3 | cs | TRUE
113 | LV_2952-5_0_6_line_113 |  | 105 | 106 | 0.035724 | 0.125 | 0.08 | 261 | 0 | 0.364 | 1 | 3 | cs | TRUE
114 | LV_2952-5_0_6_line_114 |  | 106 | 110 | 0.0069878 | 0.125 | 0.08 | 261 | 0 | 0.364 | 1 | 3 | cs | TRUE
115 | LV_2952-5_0_6_line_115 |  | 107 | 108 | 0.0096986 | 0.125 | 0.08 | 261 | 0 | 0.364 | 1 | 1 | cs | TRUE
116 | LV_2952-5_0_6_line_116 |  | 107 | 109 | 0.022965 | 0.125 | 0.08 | 261 | 0 | 0.364 | 1 | 1 | cs | TRUE
117 | LV_2952-5_0_6_line_117 |  | 108 | 111 | 0.033573 | 0.125 | 0.08 | 261 | 0 | 0.364 | 1 | 1 | cs | TRUE
118 | LV_2952-5_0_6_line_118 |  | 109 | 112 | 0.036274 | 0.125 | 0.08 | 261 | 0 | 0.364 | 1 | 1 | cs | TRUE
119 | LV_2952-5_0_6_line_119 |  | 110 | 118 | 0.018219 | 0.125 | 0.08 | 261 | 0 | 0.364 | 1 | 3 | cs | TRUE
120 | LV_2952-5_0_6_line_120 |  | 111 | 116 | 0.013034 | 0.125 | 0.08 | 261 | 0 | 0.364 | 1 | 3 | cs | TRUE
121 | LV_2952-5_0_6_line_121 |  | 111 | 117 | 0.015817 | 0.125 | 0.08 | 261 | 0 | 0.364 | 1 | 3 | cs | TRUE
122 | LV_2952-5_0_6_line_122 |  | 112 | 113 | 0.03958 | 0.125 | 0.08 | 261 | 0 | 0.364 | 1 | 1 | cs | TRUE
123 | LV_2952-5_0_6_line_123 |  | 113 | 114 | 0.031727 | 0.125 | 0.08 | 261 | 0 | 0.364 | 1 | 1 | cs | TRUE
124 | LV_2952-5_0_6_line_124 |  | 114 | 115 | 0.031382 | 0.125 | 0.08 | 261 | 0 | 0.364 | 1 | 1 | cs | TRUE
125 | LV_2952-5_0_6_line_125 |  | 116 | 159 | 0.025742 | 0.125 | 0.08 | 261 | 0 | 0.364 | 1 | 3 | cs | TRUE
126 | LV_2952-5_0_6_line_126 |  | 117 | 158 | 0.0079358 | 0.125 | 0.08 | 261 | 0 | 0.364 | 1 | 3 | cs | TRUE
127 | LV_2952-5_0_6_line_127 |  | 118 | 127 | 0.0034279 | 0.125 | 0.08 | 261 | 0 | 0.364 | 1 | 3 | cs | TRUE
128 | LV_2952-5_0_6_line_128 |  | 118 | 130 | 0.012511 | 0.125 | 0.08 | 261 | 0 | 0.364 | 1 | 1 | cs | TRUE
129 | LV_2952-5_0_6_line_129 |  | 119 | 120 | 0.023497 | 0.125 | 0.08 | 261 | 0 | 0.364 | 1 | 1 | cs | TRUE
130 | LV_2952-5_0_6_line_130 |  | 119 | 121 | 0.058978 | 0.125 | 0.08 | 261 | 0 | 0.364 | 1 | 1 | cs | TRUE
131 | LV_2952-5_0_6_line_131 |  | 119 | 122 | 0.045826 | 0.125 | 0.08 | 261 | 0 | 0.364 | 1 | 1 | cs | TRUE
132 | LV_2952-5_0_6_line_132 |  | 120 | 123 | 0.040678 | 0.125 | 0.08 | 261 | 0 | 0.364 | 1 | 2 | cs | TRUE
133 | LV_2952-5_0_6_line_133 |  | 121 | 124 | 0.034101 | 0.125 | 0.08 | 261 | 0 | 0.364 | 1 | 1 | cs | TRUE
134 | LV_2952-5_0_6_line_134 |  | 122 | 125 | 0.015699 | 0.125 | 0.08 | 261 | 0 | 0.364 | 1 | 1 | cs | TRUE
135 | LV_2952-5_0_6_line_135 |  | 123 | 126 | 0.018262 | 0.125 | 0.08 | 261 | 0 | 0.364 | 1 | 3 | cs | TRUE
136 | LV_2952-5_0_6_line_136 |  | 123 | 127 | 0.045052 | 0.125 | 0.08 | 261 | 0 | 0.364 | 1 | 3 | cs | TRUE
137 | LV_2952-5_0_6_line_137 |  | 124 | 128 | 0.010357 | 0.125 | 0.08 | 261 | 0 | 0.364 | 1 | 1 | cs | TRUE
138 | LV_2952-5_0_6_line_138 |  | 125 | 129 | 0.033801 | 0.125 | 0.08 | 261 | 0 | 0.364 | 1 | 1 | cs | TRUE
139 | LV_2952-5_0_6_line_139 |  | 126 | 134 | 0.029546 | 0.125 | 0.08 | 261 | 0 | 0.364 | 1 | 3 | cs | TRUE
140 | LV_2952-5_0_6_line_140 |  | 128 | 138 | 0.014277 | 0.125 | 0.08 | 261 | 0 | 0.364 | 1 | 1 | cs | TRUE
141 | LV_2952-5_0_6_line_141 |  | 129 | 153 | 0.010226 | 0.125 | 0.08 | 261 | 0 | 0.364 | 1 | 1 | cs | TRUE
142 | LV_2952-5_0_6_line_142 |  | 130 | 131 | 0.020177 | 0.125 | 0.08 | 261 | 0 | 0.364 | 1 | 1 | cs | TRUE
143 | LV_2952-5_0_6_line_143 |  | 131 | 132 | 0.011583 | 0.125 | 0.08 | 261 | 0 | 0.364 | 1 | 1 | cs | TRUE
144 | LV_2952-5_0_6_line_144 |  | 132 | 177 | 0.0052468 | 0.125 | 0.08 | 261 | 0 | 0.364 | 1 | 1 | cs | TRUE
145 | LV_2952-5_0_6_line_145 |  | 134 | 135 | 0.0013218 | 0.125 | 0.08 | 261 | 0 | 0.364 | 1 | 3 | cs | TRUE
146 | LV_2952-5_0_6_line_146 |  | 135 | 136 | 0.0069917 | 0.125 | 0.08 | 261 | 0 | 0.364 | 1 | 3 | cs | TRUE
147 | LV_2952-5_0_6_line_147 |  | 136 | 137 | 0.02707 | 0.125 | 0.08 | 261 | 0 | 0.364 | 1 | 3 | cs | TRUE
148 | LV_2952-5_0_6_line_148 |  | 137 | 144 | 0.03417 | 0.125 | 0.08 | 261 | 0 | 0.364 | 1 | 3 | cs | TRUE
149 | LV_2952-5_0_6_line_149 |  | 138 | 139 | 0.033746 | 0.125 | 0.08 | 261 | 0 | 0.364 | 1 | 1 | cs | TRUE
150 | LV_2952-5_0_6_line_150 |  | 140 | 141 | 0.04392 | 0.125 | 0.08 | 261 | 0 | 0.364 | 1 | 1 | cs | TRUE
151 | LV_2952-5_0_6_line_151 |  | 141 | 142 | 0.06319 | 0.125 | 0.08 | 261 | 0 | 0.364 | 1 | 2 | cs | TRUE
152 | LV_2952-5_0_6_line_152 |  | 142 | 143 | 0.028023 | 0.125 | 0.08 | 261 | 0 | 0.364 | 1 | 3 | cs | TRUE
153 | LV_2952-5_0_6_line_153 |  | 143 | 145 | 0.041267 | 0.125 | 0.08 | 261 | 0 | 0.364 | 1 | 3 | cs | TRUE
154 | LV_2952-5_0_6_line_154 |  | 144 | 145 | 0.027222 | 0.125 | 0.08 | 261 | 0 | 0.364 | 1 | 3 | cs | TRUE
155 | LV_2952-5_0_6_line_155 |  | 148 | 149 | 0.03787 | 0.125 | 0.08 | 261 | 0 | 0.364 | 1 | 3 | cs | TRUE
156 | LV_2952-5_0_6_line_156 |  | 149 | 150 | 0.021722 | 0.125 | 0.08 | 261 | 0 | 0.364 | 1 | 3 | cs | TRUE
157 | LV_2952-5_0_6_line_157 |  | 150 | 151 | 0.047399 | 0.125 | 0.08 | 261 | 0 | 0.364 | 1 | 3 | cs | TRUE
158 | LV_2952-5_0_6_line_158 |  | 151 | 152 | 0.00043125 | 0.125 | 0.08 | 261 | 0 | 0.364 | 1 | 3 | cs | TRUE
159 | LV_2952-5_0_6_line_159 |  | 152 | 154 | 0.021916 | 0.125 | 0.08 | 261 | 0 | 0.364 | 1 | 3 | cs | TRUE
160 | LV_2952-5_0_6_line_160 |  | 154 | 155 | 0.0061201 | 0.125 | 0.08 | 261 | 0 | 0.364 | 1 | 3 | cs | TRUE
161 | LV_2952-5_0_6_line_161 |  | 155 | 156 | 0.027482 | 0.125 | 0.08 | 261 | 0 | 0.364 | 1 | 3 | cs | TRUE
162 | LV_2952-5_0_6_line_162 |  | 156 | 157 | 0.00045833 | 0.125 | 0.08 | 261 | 0 | 0.364 | 1 | 3 | cs | TRUE
163 | LV_2952-5_0_6_line_163 |  | 157 | 158 | 0.029276 | 0.125 | 0.08 | 261 | 0 | 0.364 | 1 | 3 | cs | TRUE
164 | LV_2952-5_0_6_line_164 |  | 159 | 160 | 0.033993 | 0.125 | 0.08 | 261 | 0 | 0.364 | 1 | 3 | cs | TRUE
165 | LV_2952-5_0_6_line_165 |  | 160 | 161 | 0.0023565 | 0.125 | 0.08 | 261 | 0 | 0.364 | 1 | 3 | cs | TRUE
166 | LV_2952-5_0_6_line_166 |  | 161 | 162 | 0.023259 | 0.125 | 0.08 | 261 | 0 | 0.364 | 1 | 3 | cs | TRUE
167 | LV_2952-5_0_6_line_167 |  | 162 | 175 | 0.0020621 | 0.125 | 0.08 | 261 | 0 | 0.364 | 1 | 3 | cs | TRUE
168 | LV_2952-5_0_6_line_168 |  | 163 | 164 | 0.042858 | 0.125 | 0.08 | 261 | 0 | 0.364 | 1 | 1 | cs | TRUE
169 | LV_2952-5_0_6_line_169 |  | 163 | 165 | 0.0093216 | 0.125 | 0.08 | 261 | 0 | 0.364 | 1 | 1 | cs | TRUE
170 | LV_2952-5_0_6_line_170 |  | 164 | 166 | 0.060063 | 0.125 | 0.08 | 261 | 0 | 0.364 | 1 | 1 | cs | TRUE
171 | LV_2952-5_0_6_line_171 |  | 165 | 167 | 0.012266 | 0.125 | 0.08 | 261 | 0 | 0.364 | 1 | 1 | cs | TRUE
172 | LV_2952-5_0_6_line_172 |  | 166 | 168 | 0.060441 | 0.125 | 0.08 | 261 | 0 | 0.364 | 1 | 1 | cs | TRUE
173 | LV_2952-5_0_6_line_173 |  | 167 | 169 | 0.019419 | 0.125 | 0.08 | 261 | 0 | 0.364 | 1 | 1 | cs | TRUE
174 | LV_2952-5_0_6_line_174 |  | 170 | 171 | 0.048797 | 0.125 | 0.08 | 261 | 0 | 0.364 | 1 | 3 | cs | TRUE
175 | LV_2952-5_0_6_line_175 |  | 171 | 172 | 0.0049216 | 0.125 | 0.08 | 261 | 0 | 0.364 | 1 | 3 | cs | TRUE
176 | LV_2952-5_0_6_line_176 |  | 172 | 173 | 0.025207 | 0.125 | 0.08 | 261 | 0 | 0.364 | 1 | 3 | cs | TRUE
177 | LV_2952-5_0_6_line_177 |  | 173 | 174 | 0.010563 | 0.125 | 0.08 | 261 | 0 | 0.364 | 1 | 3 | cs | TRUE
178 | LV_2952-5_0_6_line_178 |  | 174 | 175 | 0.024986 | 0.125 | 0.08 | 261 | 0 | 0.364 | 1 | 3 | cs | TRUE
179 | LV_2952-5_0_6_line_179 |  | 178 | 179 | 0.011704 | 0.125 | 0.08 | 261 | 0 | 0.364 | 1 | 1 | cs | TRUE
180 | LV_2952-5_0_6_line_180 |  | 179 | 180 | 0.0177 | 0.125 | 0.08 | 261 | 0 | 0.364 | 1 | 1 | cs | TRUE
181 | LV_2952-5_0_6_line_181 |  | 180 | 186 | 0.067517 | 0.125 | 0.08 | 261 | 0 | 0.364 | 1 | 1 | cs | TRUE
182 | LV_2952-5_0_6_line_182 |  | 181 | 182 | 0.01964 | 0.125 | 0.08 | 261 | 0 | 0.364 | 1 | 1 | cs | TRUE
183 | LV_2952-5_0_6_line_183 |  | 181 | 183 | 0.020165 | 0.125 | 0.08 | 261 | 0 | 0.364 | 1 | 1 | cs | TRUE
184 | LV_2952-5_0_6_line_184 |  | 182 | 184 | 0.02266 | 0.125 | 0.08 | 261 | 0 | 0.364 | 1 | 1 | cs | TRUE
185 | LV_2952-5_0_6_line_185 |  | 184 | 185 | 0.035563 | 0.125 | 0.08 | 261 | 0 | 0.364 | 1 | 1 | cs | TRUE

## trafo
| name | std_type | hv_bus | lv_bus | sn_mva | vn_hv_kv | vn_lv_kv | vk_percent | vkr_percent | pfe_kw | i0_percent | shift_degree | tap_side | tap_neutral | tap_min | tap_max | tap_step_percent | tap_step_degree | tap_pos | tap_phase_shifter | parallel | df | in_service
0 | LV_2952-5_0_6_trafo_131 | 0.63 MVA 20/0.4 kV | 187 | 149 | 0.63 | 20 | 0.4 | 6 | 1.206 | 1.65 | 0.2619 | 150 | hv | 0 | -2 | 2 | 2.5 | 0 | 0 | FALSE | 1 | 1 | TRUE

## line_geodata
| x0 | y0 | x1 | y1 | x2 | y2 | x3 | y3 | x4 | y4
0 | 2678023.9981 | 1288901.3555 | 2678036.9773 | 1288914.2474
1 | 2678012.6448 | 1288890.0786 | 2678023.9981 | 1288901.3555
2 | 2678044.349 | 1288921.5695 | 2678036.9773 | 1288914.2474
3 | 2677988.7798 | 1288897.8692 | 2678005.0834 | 1288894.6713 | 2678012.6448 | 1288890.0786
4 | 2678012.6448 | 1288890.0786 | 2678001.9258 | 1288878.1464
5 | 2678044.349 | 1288921.5695 | 2678057.0702 | 1288934.2052 | 2678060.9578 | 1288938.3512
6 | 2677988.7798 | 1288897.8692 | 2677993.0981 | 1288916.0512
7 | 2677988.7798 | 1288897.8692 | 2677983.6556 | 1288898.8743
8 | 2678001.9258 | 1288878.1464 | 2677993.4047 | 1288868.6609 | 2677990.6215 | 1288864.2725
9 | 2678060.9578 | 1288938.3512 | 2678090.3805 | 1288969.7303
10 | 2677993.2037 | 1288916.4958 | 2677993.0981 | 1288916.0512
11 | 2677983.6556 | 1288898.8743 | 2677947.2739 | 1288906.01
12 | 2677990.6215 | 1288864.2725 | 2677980.114 | 1288847.7046
13 | 2678094.3439 | 1288973.9573 | 2678090.3805 | 1288969.7303
14 | 2677993.2037 | 1288916.4958 | 2677994.9533 | 1288923.8622 | 2677987.3531 | 1288931.9463 | 2677981.0856 | 1288948.9287
15 | 2677934.2915 | 1288904.9623 | 2677935.2328 | 1288905.2891 | 2677947.1938 | 1288906.0258 | 2677947.2739 | 1288906.01
16 | 2677974.6265 | 1288838.4196 | 2677977.131 | 1288843.0012 | 2677980.114 | 1288847.7046
17 | 2678137.7192 | 1288931.1052 | 2678132.5319 | 1288918.4477 | 2678124.4568 | 1288907.4867 | 2678114.2895 | 1288898.7555 | 2678109.4331 | 1288895.2699
18 | 2678137.7192 | 1288931.1052 | 2678138.4085 | 1288941.3232 | 2678135.1716 | 1288953.5018 | 2678128.9423 | 1288971.025
19 | 2678137.7192 | 1288931.1052 | 2678147.7869 | 1288938.5357
20 | 2678121.796 | 1288989.8837 | 2678124.1623 | 1288984.4713 | 2678128.9423 | 1288971.025
21 | 2678158.0508 | 1288948.2119 | 2678150.0863 | 1288940.2327 | 2678147.7869 | 1288938.5357
22 | 2678117.3707 | 1289000.0057 | 2678121.796 | 1288989.8837
23 | 2678158.0508 | 1288948.2119 | 2678166.9033 | 1288935.9718
24 | 2678158.0508 | 1288948.2119 | 2678176.7448 | 1288966.9495
25 | 2678117.3707 | 1289000.0057 | 2678120.7113 | 1289004.8764 | 2678133.3495 | 1289018.845
26 | 2678117.3707 | 1289000.0057 | 2678111.16 | 1289010.9349
27 | 2678117.3707 | 1289000.0057 | 2678105.0912 | 1288985.4192 | 2678094.3439 | 1288973.9573
28 | 2678176.7448 | 1288966.9495 | 2678180.1899 | 1288970.4026 | 2678207.4742 | 1288998.2333 | 2678220.2928 | 1289011.2989
29 | 2678133.3495 | 1289018.845 | 2678133.8689 | 1289019.419 | 2678143.5469 | 1289030.5237 | 2678150.3947 | 1289038.3802
30 | 2678102.1603 | 1289023.7133 | 2678109.5681 | 1289013.7363 | 2678111.16 | 1289010.9349
31 | 2677919.1463 | 1289025.2127 | 2677973.2709 | 1289040.8017
32 | 2677913.3959 | 1289040.8946 | 2677919.1463 | 1289025.2127 | 2677919.1463 | 1289025.2127
33 | 2678033.3607 | 1289058.1087 | 2677973.2709 | 1289040.8017
34 | 2677913.3959 | 1289040.8946 | 2677932.9887 | 1289047.4985
35 | 2677913.3959 | 1289040.8946 | 2677863.2396 | 1289024.0056 | 2677844.509 | 1289020.1992 | 2677822.0675 | 1289019.0906 | 2677770.6426 | 1289021.8551
36 | 2678033.3607 | 1289058.1087 | 2678037.9743 | 1289072.7491
37 | 2677770.6426 | 1289021.8551 | 2677737.1781 | 1289023.6541
38 | 2678037.9743 | 1289072.7491 | 2678023.0591 | 1289071.9619
39 | 2678037.9743 | 1289072.7491 | 2678040.0785 | 1289082.0517 | 2678043.3715 | 1289083.4735
40 | 2678068.6154 | 1289060.7004 | 2678056.271 | 1289067.9652 | 2678037.9743 | 1289072.7491
41 | 2677737.1781 | 1289023.6541 | 2677726.7602 | 1289024.2142 | 2677671.9296 | 1289028.2526
42 | 2678068.6154 | 1289060.7004 | 2678083.656 | 1289048.6449 | 2678092.8666 | 1289036.2387
43 | 2678102.1603 | 1289023.7133 | 2678099.5866 | 1289027.1821 | 2678094.2025 | 1289034.4392 | 2678092.8666 | 1289036.2387
44 | 2678023.0591 | 1289071.9619 | 2678021.8803 | 1289080.5426
45 | 2678064.1133 | 1289091.2341 | 2678050.6012 | 1289086.595 | 2678043.3715 | 1289083.4735
46 | 2678021.8803 | 1289080.5426 | 2678014.0995 | 1289084.1649 | 2678001.462 | 1289086.6845
47 | 2677548.7699 | 1289034.9661 | 2677595.6059 | 1289034.1044 | 2677655.9554 | 1289029.4291 | 2677671.9296 | 1289028.2526
48 | 2678001.668 | 1288998.363 | 2678021.4438 | 1289002.4792
49 | 2677971.9521 | 1288973.6765 | 2677968.9617 | 1288981.779 | 2677967.6745 | 1288987.2222 | 2677999.1406 | 1288997.8369 | 2678001.668 | 1288998.363
50 | 2678021.4438 | 1289002.4792 | 2678029.2691 | 1289004.108 | 2678047.2292 | 1288999.8312
51 | 2677971.9521 | 1288973.6765 | 2677976.9977 | 1288960.0051
52 | 2677981.0856 | 1288948.9287 | 2677976.9977 | 1288960.0051
53 | 2678064.5601 | 1289091.3875 | 2678064.1133 | 1289091.2341
54 | 2678150.3947 | 1289038.3802 | 2678160.561 | 1289050.044 | 2678165.7258 | 1289055.2254
55 | 2678165.7258 | 1289055.2254 | 2678166.8968 | 1289056.4002 | 2678192.8299 | 1289082.4164
56 | 2678257.9936 | 1289135.5337 | 2678255.7234 | 1289129.1536 | 2678249.9784 | 1289122.3714 | 2678237.7226 | 1289114.3185
57 | 2678260.3758 | 1289144.7733 | 2678257.9936 | 1289135.5337
58 | 2678260.3758 | 1289144.7733 | 2678243.9612 | 1289137.7492 | 2678237.2697 | 1289133.784
59 | 2678260.3758 | 1289144.7733 | 2678249.7111 | 1289149.8026 | 2678234.1066 | 1289150.1067 | 2678222.76 | 1289146.5468
60 | 2678220.2928 | 1289011.2989 | 2678253.3401 | 1289044.9828 | 2678254.4832 | 1289045.9151
61 | 2678216.2498 | 1289121.328 | 2678237.2697 | 1289133.784
62 | 2678181.8566 | 1289134.6667 | 2678201.646 | 1289139.9224 | 2678222.76 | 1289146.5468
63 | 2678116.9973 | 1289109.3904 | 2678117.9544 | 1289109.719 | 2678138.6496 | 1289120.0854
64 | 2678116.9973 | 1289109.3904 | 2678113.1237 | 1289108.0605
65 | 2678143.2575 | 1289122.3935 | 2678138.6496 | 1289120.0854
66 | 2678086.3977 | 1289098.8848 | 2678113.1237 | 1289108.0605
67 | 2678143.2575 | 1289122.3935 | 2678149.4261 | 1289125.4834 | 2678157.3418 | 1289128.0788
68 | 2678064.5601 | 1289091.3875 | 2678086.3977 | 1289098.8848
69 | 2678158.5816 | 1289128.4853 | 2678157.3418 | 1289128.0788
70 | 2678158.5816 | 1289128.4853 | 2678181.8566 | 1289134.6667
71 | 2678158.5816 | 1289128.4853 | 2678164.3338 | 1289138.6815 | 2678164.3338 | 1289138.6815
72 | 2678183.6372 | 1289156.626 | 2678175.5382 | 1289149.484 | 2678164.3338 | 1289138.6815
73 | 2678183.6372 | 1289156.626 | 2678204.4872 | 1289175.0125 | 2678210.3997 | 1289180.8379
74 | 2677424.6992 | 1289193.6599 | 2677430.9194 | 1289194.3859 | 2677440.5774 | 1289193.412 | 2677463.9514 | 1289187.4476 | 2677467.131 | 1289186.9552
75 | 2677493.2016 | 1289182.9174 | 2677467.131 | 1289186.9552
76 | 2677493.2016 | 1289182.9174 | 2677499.5844 | 1289183.5018
77 | 2677522.3517 | 1289184.28 | 2677507.1051 | 1289184.1904 | 2677499.5844 | 1289183.5018
78 | 2677522.3517 | 1289184.28 | 2677535.1385 | 1289184.3595
79 | 2677530.196 | 1289168.9812 | 2677529.6502 | 1289176.2469 | 2677533.0906 | 1289182.1084 | 2677535.1385 | 1289184.3595
80 | 2677530.196 | 1289168.9812 | 2677534.7986 | 1289165.649
81 | 2677535.1385 | 1289184.3595 | 2677542.8872 | 1289184.7464
82 | 2677564.8858 | 1289153.5024 | 2677536.004 | 1289164.7763 | 2677534.7986 | 1289165.649
83 | 2677542.8872 | 1289184.7464 | 2677548.1502 | 1289185.0091 | 2677569.9233 | 1289185.2666
84 | 2677564.8858 | 1289153.5024 | 2677577.141 | 1289148.8903
85 | 2677589.1396 | 1289185.4939 | 2677569.9233 | 1289185.2666
86 | 2677589.1396 | 1289185.4939 | 2677599.6435 | 1289185.6193
87 | 2677589.1396 | 1289185.4939 | 2677586.5088 | 1289203.2169
88 | 2677599.6435 | 1289185.6193 | 2677635.079 | 1289186.0424
89 | 2677585.6857 | 1289208.7621 | 2677586.5088 | 1289203.2169
90 | 2677635.079 | 1289186.0424 | 2677637.9395 | 1289186.0765
91 | 2677582.6122 | 1289229.4679 | 2677585.6857 | 1289208.7621
92 | 2677637.9395 | 1289186.0765 | 2677663.0924 | 1289186.3769
93 | 2677663.0924 | 1289186.3769 | 2677669.0786 | 1289186.4483 | 2677682.3839 | 1289188.7127
94 | 2677695.3601 | 1289190.9211 | 2677682.3839 | 1289188.7127
95 | 2677695.3601 | 1289190.9211 | 2677689.1713 | 1289231.1907
96 | 2677695.3601 | 1289190.9211 | 2677700.0522 | 1289191.717 | 2677715.5915 | 1289195.8003
97 | 2677686.9992 | 1289245.3243 | 2677689.1713 | 1289231.1907
98 | 2677757.7068 | 1289203.5659 | 2677724.605 | 1289198.1687 | 2677715.5915 | 1289195.8003
99 | 2677740.2933 | 1289261.7485 | 2677740.3971 | 1289261.4205 | 2677740.7312 | 1289260.304
100 | 2677742.9564 | 1289252.8666 | 2677740.7312 | 1289260.304
101 | 2677742.9564 | 1289252.8666 | 2677745.2246 | 1289245.2855
102 | 2677748.9008 | 1289232.9984 | 2677745.2246 | 1289245.2855
103 | 2677929.1252 | 1289312.9484 | 2677896.4836 | 1289317.3088 | 2677846.1579 | 1289324.8744
104 | 2677940.489 | 1289311.4304 | 2677929.1252 | 1289312.9484
105 | 2677751.1372 | 1289225.5235 | 2677748.9008 | 1289232.9984
106 | 2677940.489 | 1289311.4304 | 2677966.2906 | 1289308.4805 | 2677968.7573 | 1289308.5802
107 | 2677962.5615 | 1289248.5907 | 2677940.489 | 1289311.4304
108 | 2677757.7068 | 1289203.5659 | 2677751.1372 | 1289225.5235
109 | 2677757.7068 | 1289203.5659 | 2677781.1295 | 1289209.4599
110 | 2677792.5024 | 1289212.3216 | 2677781.1295 | 1289209.4599
111 | 2677792.5024 | 1289212.3216 | 2677814.8925 | 1289217.9558 | 2677818.0106 | 1289218.5915
112 | 2677818.0106 | 1289218.5915 | 2677855.4621 | 1289226.2276
113 | 2677855.4621 | 1289226.2276 | 2677890.4659 | 1289233.3646
114 | 2677890.4659 | 1289233.3646 | 2677897.3129 | 1289234.7607
115 | 2677777.9679 | 1289146.5733 | 2677780.3039 | 1289137.1602
116 | 2677777.9679 | 1289146.5733 | 2677800.3953 | 1289151.5119
117 | 2677786.4534 | 1289104.3824 | 2677786.7537 | 1289111.1699 | 2677780.3039 | 1289137.1602
118 | 2677800.3953 | 1289151.5119 | 2677835.8201 | 1289159.3128
119 | 2677915.1367 | 1289238.5322 | 2677899.1165 | 1289235.1284 | 2677897.3129 | 1289234.7607
120 | 2677786.4534 | 1289104.3824 | 2677773.5703 | 1289106.3629
121 | 2677786.4534 | 1289104.3824 | 2677798.3304 | 1289101.8037 | 2677801.9464 | 1289101.2193
122 | 2677835.8201 | 1289159.3128 | 2677856.6783 | 1289163.9059 | 2677874.5003 | 1289167.7026
123 | 2677874.5003 | 1289167.7026 | 2677885.8992 | 1289170.131 | 2677905.6379 | 1289173.7761
124 | 2677905.6379 | 1289173.7761 | 2677931.3741 | 1289178.5287 | 2677936.4926 | 1289179.5041
125 | 2677748.1275 | 1289110.2744 | 2677773.5703 | 1289106.3629
126 | 2677801.9464 | 1289101.2193 | 2677809.7805 | 1289099.9531
127 | 2677915.1367 | 1289238.5322 | 2677918.49 | 1289239.2434
128 | 2677915.1367 | 1289238.5322 | 2677908.2812 | 1289248.9981
129 | 2677986.4363 | 1289189.0221 | 2677977.6947 | 1289210.8326
130 | 2677986.4363 | 1289189.0221 | 2678007.3657 | 1289193.8145 | 2678026.8399 | 1289198.6211 | 2678043.9759 | 1289201.9048
131 | 2677986.4363 | 1289189.0221 | 2678003.241 | 1289146.3885
132 | 2677962.5615 | 1289248.5907 | 2677977.6947 | 1289210.8326
133 | 2678077.4255 | 1289208.5363 | 2678052.4029 | 1289203.5196 | 2678043.9759 | 1289201.9048
134 | 2678008.998 | 1289131.7827 | 2678003.241 | 1289146.3885
135 | 2677962.5615 | 1289248.5907 | 2677980.4284 | 1289252.3678
136 | 2677962.5615 | 1289248.5907 | 2677918.49 | 1289239.2434
137 | 2678087.4172 | 1289211.157 | 2678083.5282 | 1289209.7598 | 2678077.4255 | 1289208.5363
138 | 2678008.998 | 1289131.7827 | 2678039.466 | 1289146.419
139 | 2678009.3359 | 1289258.4789 | 2677980.4284 | 1289252.3678
140 | 2678087.4172 | 1289211.157 | 2678100.8495 | 1289215.9948
141 | 2678048.6839 | 1289150.8472 | 2678039.466 | 1289146.419
142 | 2677897.2254 | 1289265.8763 | 2677908.2812 | 1289248.9981
143 | 2677890.8787 | 1289275.5654 | 2677897.2254 | 1289265.8763
144 | 2677885.6666 | 1289274.9626 | 2677890.8787 | 1289275.5654
145 | 2678009.3359 | 1289258.4789 | 2678010.6291 | 1289258.7523
146 | 2678017.4695 | 1289260.1984 | 2678010.6291 | 1289258.7523
147 | 2678043.9539 | 1289265.7973 | 2678017.4695 | 1289260.1984
148 | 2678043.9539 | 1289265.7973 | 2678077.3853 | 1289272.8648
149 | 2678100.8495 | 1289215.9948 | 2678109.6016 | 1289219.1469 | 2678131.0643 | 1289230.8445
150 | 2678044.2629 | 1289312.3449 | 2678064.4268 | 1289313.6739 | 2678088.1251 | 1289312.8687
151 | 2678151.2785 | 1289310.7232 | 2678088.1251 | 1289312.8687
152 | 2678141.6893 | 1289295.227 | 2678158.0047 | 1289304.0511 | 2678151.2785 | 1289310.7232
153 | 2678141.6893 | 1289295.227 | 2678124.7631 | 1289286.0835 | 2678103.8047 | 1289279.2985
154 | 2678077.3853 | 1289272.8648 | 2678096.2505 | 1289276.8529 | 2678103.8047 | 1289279.2985
155 | 2678001.462 | 1289086.6845 | 2677970.272 | 1289092.9031 | 2677964.211 | 1289093.1463
156 | 2677964.211 | 1289093.1463 | 2677942.5067 | 1289094.0172
157 | 2677895.1107 | 1289094.2527 | 2677900.7043 | 1289094.2281 | 2677938.3938 | 1289094.1823 | 2677942.5067 | 1289094.0172
158 | 2677894.6795 | 1289094.2546 | 2677895.1107 | 1289094.2527
159 | 2677872.7636 | 1289094.3509 | 2677894.6795 | 1289094.2546
160 | 2677866.6436 | 1289094.3778 | 2677872.7636 | 1289094.3509
161 | 2677866.6436 | 1289094.3778 | 2677866.6436 | 1289094.3778 | 2677839.1998 | 1289095.8255
162 | 2677838.7421 | 1289095.8496 | 2677839.1998 | 1289095.8255
163 | 2677838.7421 | 1289095.8496 | 2677833.4392 | 1289096.1293 | 2677809.7805 | 1289099.9531
164 | 2677748.1275 | 1289110.2744 | 2677732.4318 | 1289112.6874 | 2677714.501 | 1289115.2469
165 | 2677712.1681 | 1289115.5799 | 2677714.501 | 1289115.2469
166 | 2677712.1681 | 1289115.5799 | 2677689.1421 | 1289118.8668
167 | 2677689.1421 | 1289118.8668 | 2677687.1006 | 1289119.1582
168 | 2677505.7885 | 1289034.1663 | 2677548.7699 | 1289034.9661
169 | 2677548.7699 | 1289034.9661 | 2677542.1392 | 1289041.5178
170 | 2677505.7885 | 1289034.1663 | 2677445.8703 | 1289038.3275
171 | 2677542.1392 | 1289041.5178 | 2677541.9838 | 1289041.6714 | 2677530.2042 | 1289044.1966
172 | 2677445.8703 | 1289038.3275 | 2677441.5794 | 1289038.6255 | 2677385.4401 | 1289038.6985
173 | 2677511.2164 | 1289048.2672 | 2677530.2042 | 1289044.1966
174 | 2677577.141 | 1289148.8903 | 2677622.8106 | 1289131.7032
175 | 2677627.4168 | 1289129.9697 | 2677622.8106 | 1289131.7032
176 | 2677627.4168 | 1289129.9697 | 2677627.9229 | 1289129.7792 | 2677645.2196 | 1289125.1366 | 2677651.9089 | 1289124.1817
177 | 2677662.3655 | 1289122.6891 | 2677651.9089 | 1289124.1817
178 | 2677687.1006 | 1289119.1582 | 2677662.3655 | 1289122.6891
179 | 2677923.2344 | 1288901.1239 | 2677934.2915 | 1288904.9623
180 | 2677906.5133 | 1288895.3192 | 2677923.2344 | 1288901.1239
181 | 2677906.5133 | 1288895.3192 | 2677894.1014 | 1288891.0104 | 2677843.0385 | 1288872.3121
182 | 2677958.4907 | 1288850.487 | 2677951.1545 | 1288855.6015 | 2677942.6577 | 1288860.5933 | 2677941.834 | 1288860.77
183 | 2677974.6265 | 1288838.4196 | 2677968.2487 | 1288843.6842 | 2677958.4907 | 1288850.487
184 | 2677941.834 | 1288860.77 | 2677940.0702 | 1288861.1484 | 2677936.1848 | 1288861.1526 | 2677928.8925 | 1288859.0209 | 2677920.1036 | 1288855.7627
185 | 2677886.7579 | 1288843.4007 | 2677920.1036 | 1288855.7627

## bus_geodata
| x | y | coords
0 | 2678023.9981 | 1288901.3555
1 | 2678036.9773 | 1288914.2474
2 | 2678012.6448 | 1288890.0786
3 | 2678044.349 | 1288921.5695
4 | 2677988.7798 | 1288897.8692
5 | 2678001.9258 | 1288878.1464
6 | 2678060.9578 | 1288938.3512
7 | 2677993.0981 | 1288916.0512
8 | 2677983.6556 | 1288898.8743
9 | 2677990.6215 | 1288864.2725
10 | 2678090.3805 | 1288969.7303
11 | 2677993.2037 | 1288916.4958
12 | 2677947.2739 | 1288906.01
13 | 2677980.114 | 1288847.7046
14 | 2678109.4331 | 1288895.2699
15 | 2678137.7192 | 1288931.1052
16 | 2678128.9423 | 1288971.025
17 | 2678147.7869 | 1288938.5357
18 | 2678121.796 | 1288989.8837
19 | 2678158.0508 | 1288948.2119
20 | 2678117.3707 | 1289000.0057
21 | 2678166.9033 | 1288935.9718
22 | 2678176.7448 | 1288966.9495
23 | 2678094.3439 | 1288973.9573
24 | 2678133.3495 | 1289018.845
25 | 2678111.16 | 1289010.9349
26 | 2677919.1463 | 1289025.2127
27 | 2677973.2709 | 1289040.8017
28 | 2677913.3959 | 1289040.8946
29 | 2678033.3607 | 1289058.1087
30 | 2677932.9887 | 1289047.4985
31 | 2677770.6426 | 1289021.8551
32 | 2678037.9743 | 1289072.7491
33 | 2677737.1781 | 1289023.6541
34 | 2678068.6154 | 1289060.7004
35 | 2678092.8666 | 1289036.2387
36 | 2678023.0591 | 1289071.9619
37 | 2678043.3715 | 1289083.4735
38 | 2678021.8803 | 1289080.5426
39 | 2677671.9296 | 1289028.2526
40 | 2678001.668 | 1288998.363
41 | 2678021.4438 | 1289002.4792
42 | 2677971.9521 | 1288973.6765
43 | 2678047.2293 | 1288999.8312
44 | 2677976.9977 | 1288960.0051
45 | 2677981.0856 | 1288948.9287
46 | 2678102.1603 | 1289023.7133
47 | 2678064.1133 | 1289091.2341
48 | 2678150.3947 | 1289038.3802
49 | 2678165.7258 | 1289055.2254
50 | 2678192.8299 | 1289082.4164
51 | 2678237.7226 | 1289114.3185
52 | 2678257.9936 | 1289135.5337
53 | 2678260.3758 | 1289144.7733
54 | 2678220.2928 | 1289011.2989
55 | 2678254.4832 | 1289045.9151
56 | 2678237.2697 | 1289133.784
57 | 2678222.76 | 1289146.5468
58 | 2678116.9973 | 1289109.3904
59 | 2678138.6496 | 1289120.0854
60 | 2678113.1237 | 1289108.0605
61 | 2678143.2575 | 1289122.3935
62 | 2678086.3977 | 1289098.8848
63 | 2678157.3418 | 1289128.0788
64 | 2678064.5601 | 1289091.3875
65 | 2678158.5816 | 1289128.4853
66 | 2678181.8566 | 1289134.6667
67 | 2678164.3338 | 1289138.6815
68 | 2678183.6372 | 1289156.626
69 | 2677424.6992 | 1289193.6599
70 | 2677467.131 | 1289186.9552
71 | 2677493.2016 | 1289182.9174
72 | 2677499.5844 | 1289183.5018
73 | 2677522.3517 | 1289184.28
74 | 2677530.196 | 1289168.9812
75 | 2677535.1385 | 1289184.3595
76 | 2677534.7986 | 1289165.649
77 | 2677542.8872 | 1289184.7464
78 | 2677564.8858 | 1289153.5024
79 | 2677569.9233 | 1289185.2666
80 | 2677589.1396 | 1289185.4939
81 | 2677599.6435 | 1289185.6193
82 | 2677586.5088 | 1289203.2169
83 | 2677635.079 | 1289186.0424
84 | 2677585.6857 | 1289208.7621
85 | 2677637.9395 | 1289186.0765
86 | 2677582.6122 | 1289229.4679
87 | 2677663.0924 | 1289186.3769
88 | 2677682.3839 | 1289188.7127
89 | 2677695.3601 | 1289190.9211
90 | 2677689.1713 | 1289231.1907
91 | 2677715.5915 | 1289195.8003
92 | 2677740.2933 | 1289261.7485
93 | 2677740.7312 | 1289260.304
94 | 2677742.9564 | 1289252.8666
95 | 2677745.2246 | 1289245.2855
96 | 2677846.1579 | 1289324.8744
97 | 2677929.1252 | 1289312.9484
98 | 2677748.9008 | 1289232.9984
99 | 2677940.489 | 1289311.4304
100 | 2677751.1372 | 1289225.5235
101 | 2677757.7068 | 1289203.5659
102 | 2677781.1295 | 1289209.4599
103 | 2677792.5024 | 1289212.3216
104 | 2677818.0106 | 1289218.5915
105 | 2677855.4621 | 1289226.2276
106 | 2677890.4659 | 1289233.3646
107 | 2677777.9679 | 1289146.5733
108 | 2677780.3039 | 1289137.1602
109 | 2677800.3953 | 1289151.5119
110 | 2677897.3129 | 1289234.7607
111 | 2677786.4534 | 1289104.3824
112 | 2677835.8201 | 1289159.3128
113 | 2677874.5003 | 1289167.7026
114 | 2677905.6379 | 1289173.7761
115 | 2677936.4926 | 1289179.5041
116 | 2677773.5703 | 1289106.3629
117 | 2677801.9464 | 1289101.2193
118 | 2677915.1367 | 1289238.5322
119 | 2677986.4363 | 1289189.0221
120 | 2677977.6947 | 1289210.8326
121 | 2678043.9759 | 1289201.9048
122 | 2678003.241 | 1289146.3885
123 | 2677962.5615 | 1289248.5907
124 | 2678077.4255 | 1289208.5363
125 | 2678008.998 | 1289131.7827
126 | 2677980.4284 | 1289252.3678
127 | 2677918.49 | 1289239.2434
128 | 2678087.4172 | 1289211.157
129 | 2678039.466 | 1289146.419
130 | 2677908.2812 | 1289248.9981
131 | 2677897.2254 | 1289265.8763
132 | 2677890.8787 | 1289275.5654
133 | 2677968.7573 | 1289308.5802
134 | 2678009.3359 | 1289258.4789
135 | 2678010.629 | 1289258.7523
136 | 2678017.4695 | 1289260.1984
137 | 2678043.9539 | 1289265.7973
138 | 2678100.8495 | 1289215.9948
139 | 2678131.0643 | 1289230.8445
140 | 2678044.2629 | 1289312.3449
141 | 2678088.1251 | 1289312.8687
142 | 2678151.2786 | 1289310.7232
143 | 2678141.6893 | 1289295.227
144 | 2678077.3853 | 1289272.8648
145 | 2678103.8047 | 1289279.2985
146 | 2678210.3997 | 1289180.8379
147 | 2678216.2498 | 1289121.328
148 | 2678001.462 | 1289086.6845
149 | 2677964.211 | 1289093.1463
150 | 2677942.5067 | 1289094.0172
151 | 2677895.1107 | 1289094.2527
152 | 2677894.6795 | 1289094.2546
153 | 2678048.6839 | 1289150.8472
154 | 2677872.7636 | 1289094.3509
155 | 2677866.6436 | 1289094.3778
156 | 2677839.1998 | 1289095.8255
157 | 2677838.7421 | 1289095.8496
158 | 2677809.7805 | 1289099.9531
159 | 2677748.1275 | 1289110.2744
160 | 2677714.501 | 1289115.2469
161 | 2677712.1681 | 1289115.5799
162 | 2677689.1421 | 1289118.8668
163 | 2677548.7699 | 1289034.9661
164 | 2677505.7885 | 1289034.1663
165 | 2677542.1392 | 1289041.5178
166 | 2677445.8703 | 1289038.3275
167 | 2677530.2042 | 1289044.1966
168 | 2677385.4401 | 1289038.6985
169 | 2677511.2164 | 1289048.2672
170 | 2677577.141 | 1289148.8903
171 | 2677622.8106 | 1289131.7032
172 | 2677627.4168 | 1289129.9697
173 | 2677651.9089 | 1289124.1817
174 | 2677662.3655 | 1289122.6891
175 | 2677687.1006 | 1289119.1582
176 | 2677686.9992 | 1289245.3243
177 | 2677885.6666 | 1289274.9626
178 | 2677934.2915 | 1288904.9623
179 | 2677923.2344 | 1288901.1239
180 | 2677906.5133 | 1288895.3192
181 | 2677958.4907 | 1288850.487
182 | 2677941.834 | 1288860.77
183 | 2677974.6265 | 1288838.4196
184 | 2677920.1036 | 1288855.7627
185 | 2677886.7579 | 1288843.4007
186 | 2677843.0385 | 1288872.3121
187 | 2678021.8803 | 1289080.5426

## line_std_types
| c_nf_per_km | r_ohm_per_km | x_ohm_per_km | max_i_ka | type | q_mm2 | alpha | voltage_rating
NAYY 4x50 SE | 210 | 0.642 | 0.083 | 0.142 | cs | 50 | 0.00403 | LV
NAYY 4x120 SE | 264 | 0.225 | 0.08 | 0.242 | cs | 120 | 0.00403 | LV
NAYY 4x150 SE | 261 | 0.208 | 0.08 | 0.27 | cs | 150 | 0.00403 | LV
NA2XS2Y 1x95 RM/25 12/20 kV | 216 | 0.313 | 0.132 | 0.252 | cs | 95 | 0.00403 | MV
NA2XS2Y 1x185 RM/25 12/20 kV | 273 | 0.161 | 0.117 | 0.362 | cs | 185 | 0.00403 | MV
NA2XS2Y 1x240 RM/25 12/20 kV | 304 | 0.122 | 0.112 | 0.421 | cs | 240 | 0.00403 | MV
NA2XS2Y 1x95 RM/25 6/10 kV | 315 | 0.313 | 0.123 | 0.249 | cs | 95 | 0.00403 | MV
NA2XS2Y 1x185 RM/25 6/10 kV | 406 | 0.161 | 0.11 | 0.358 | cs | 185 | 0.00403 | MV
NA2XS2Y 1x240 RM/25 6/10 kV | 456 | 0.122 | 0.105 | 0.416 | cs | 240 | 0.00403 | MV
NA2XS2Y 1x150 RM/25 12/20 kV | 250 | 0.206 | 0.116 | 0.319 | cs | 150 | 0.00403 | MV
NA2XS2Y 1x120 RM/25 12/20 kV | 230 | 0.253 | 0.119 | 0.283 | cs | 120 | 0.00403 | MV
NA2XS2Y 1x70 RM/25 12/20 kV | 190 | 0.443 | 0.132 | 0.22 | cs | 70 | 0.00403 | MV
NA2XS2Y 1x150 RM/25 6/10 kV | 360 | 0.206 | 0.11 | 0.315 | cs | 150 | 0.00403 | MV
NA2XS2Y 1x120 RM/25 6/10 kV | 340 | 0.253 | 0.113 | 0.28 | cs | 120 | 0.00403 | MV
NA2XS2Y 1x70 RM/25 6/10 kV | 280 | 0.443 | 0.123 | 0.217 | cs | 70 | 0.00403 | MV
N2XS(FL)2Y 1x120 RM/35 64/110 kV | 112 | 0.153 | 0.166 | 0.366 | cs | 120 | 0.00393 | HV
N2XS(FL)2Y 1x185 RM/35 64/110 kV | 125 | 0.099 | 0.156 | 0.457 | cs | 185 | 0.00393 | HV
N2XS(FL)2Y 1x240 RM/35 64/110 kV | 135 | 0.075 | 0.149 | 0.526 | cs | 240 | 0.00393 | HV
N2XS(FL)2Y 1x300 RM/35 64/110 kV | 144 | 0.06 | 0.144 | 0.588 | cs | 300 | 0.00393 | HV
15-AL1/3-ST1A 0.4 | 11 | 1.8769 | 0.35 | 0.105 | ol | 16 | 0.00403 | LV
24-AL1/4-ST1A 0.4 | 11.25 | 1.2012 | 0.335 | 0.14 | ol | 24 | 0.00403 | LV
48-AL1/8-ST1A 0.4 | 12.2 | 0.5939 | 0.3 | 0.21 | ol | 48 | 0.00403 | LV
94-AL1/15-ST1A 0.4 | 13.2 | 0.306 | 0.29 | 0.35 | ol | 94 | 0.00403 | LV
34-AL1/6-ST1A 10.0 | 9.7 | 0.8342 | 0.36 | 0.17 | ol | 34 | 0.00403 | MV
48-AL1/8-ST1A 10.0 | 10.1 | 0.5939 | 0.35 | 0.21 | ol | 48 | 0.00403 | MV
70-AL1/11-ST1A 10.0 | 10.4 | 0.4132 | 0.339 | 0.29 | ol | 70 | 0.00403 | MV
94-AL1/15-ST1A 10.0 | 10.75 | 0.306 | 0.33 | 0.35 | ol | 94 | 0.00403 | MV
122-AL1/20-ST1A 10.0 | 11.1 | 0.2376 | 0.323 | 0.41 | ol | 122 | 0.00403 | MV
149-AL1/24-ST1A 10.0 | 11.25 | 0.194 | 0.315 | 0.47 | ol | 149 | 0.00403 | MV
34-AL1/6-ST1A 20.0 | 9.15 | 0.8342 | 0.382 | 0.17 | ol | 34 | 0.00403 | MV
48-AL1/8-ST1A 20.0 | 9.5 | 0.5939 | 0.372 | 0.21 | ol | 48 | 0.00403 | MV
70-AL1/11-ST1A 20.0 | 9.7 | 0.4132 | 0.36 | 0.29 | ol | 70 | 0.00403 | MV
94-AL1/15-ST1A 20.0 | 10 | 0.306 | 0.35 | 0.35 | ol | 94 | 0.00403 | MV
122-AL1/20-ST1A 20.0 | 10.3 | 0.2376 | 0.344 | 0.41 | ol | 122 | 0.00403 | MV
149-AL1/24-ST1A 20.0 | 10.5 | 0.194 | 0.337 | 0.47 | ol | 149 | 0.00403 | MV
184-AL1/30-ST1A 20.0 | 10.75 | 0.1571 | 0.33 | 0.535 | ol | 184 | 0.00403 | MV
243-AL1/39-ST1A 20.0 | 11 | 0.1188 | 0.32 | 0.645 | ol | 243 | 0.00403 | MV
48-AL1/8-ST1A 110.0 | 8 | 0.5939 | 0.46 | 0.21 | ol | 48 | 0.00403 | HV
70-AL1/11-ST1A 110.0 | 8.4 | 0.4132 | 0.45 | 0.29 | ol | 70 | 0.00403 | HV
94-AL1/15-ST1A 110.0 | 8.65 | 0.306 | 0.44 | 0.35 | ol | 94 | 0.00403 | HV
122-AL1/20-ST1A 110.0 | 8.5 | 0.2376 | 0.43 | 0.41 | ol | 122 | 0.00403 | HV
149-AL1/24-ST1A 110.0 | 8.75 | 0.194 | 0.41 | 0.47 | ol | 149 | 0.00403 | HV
184-AL1/30-ST1A 110.0 | 8.8 | 0.1571 | 0.4 | 0.535 | ol | 184 | 0.00403 | HV
243-AL1/39-ST1A 110.0 | 9 | 0.1188 | 0.39 | 0.645 | ol | 243 | 0.00403 | HV
305-AL1/39-ST1A 110.0 | 9.2 | 0.0949 | 0.38 | 0.74 | ol | 305 | 0.00403 | HV
490-AL1/64-ST1A 110.0 | 9.75 | 0.059 | 0.37 | 0.96 | ol | 490 | 0.00403 | HV
679-AL1/86-ST1A 110.0 | 9.95 | 0.042 | 0.36 | 1.15 | ol | 679 | 0.00403 | HV
490-AL1/64-ST1A 220.0 | 10 | 0.059 | 0.285 | 0.96 | ol | 490 | 0.00403 | HV
679-AL1/86-ST1A 220.0 | 11.7 | 0.042 | 0.275 | 1.15 | ol | 679 | 0.00403 | HV
490-AL1/64-ST1A 380.0 | 11 | 0.059 | 0.253 | 0.96 | ol | 490 | 0.00403 | HV
679-AL1/86-ST1A 380.0 | 14.6 | 0.042 | 0.25 | 1.15 | ol | 679 | 0.00403 | HV

## trafo_std_types
| i0_percent | pfe_kw | vkr_percent | sn_mva | vn_lv_kv | vn_hv_kv | vk_percent | shift_degree | vector_group | tap_side | tap_neutral | tap_min | tap_max | tap_step_degree | tap_step_percent | tap_phase_shifter
160 MVA 380/110 kV | 0.06 | 60 | 0.25 | 160 | 110 | 380 | 12.2 | 0 | Yy0 | hv | 0 | -9 | 9 | 0 | 1.5 | FALSE
100 MVA 220/110 kV | 0.06 | 55 | 0.26 | 100 | 110 | 220 | 12 | 0 | Yy0 | hv | 0 | -9 | 9 | 0 | 1.5 | FALSE
63 MVA 110/20 kV | 0.04 | 22 | 0.32 | 63 | 20 | 110 | 18 | 150 | YNd5 | hv | 0 | -9 | 9 | 0 | 1.5 | FALSE
40 MVA 110/20 kV | 0.05 | 18 | 0.34 | 40 | 20 | 110 | 16.2 | 150 | YNd5 | hv | 0 | -9 | 9 | 0 | 1.5 | FALSE
25 MVA 110/20 kV | 0.07 | 14 | 0.41 | 25 | 20 | 110 | 12 | 150 | YNd5 | hv | 0 | -9 | 9 | 0 | 1.5 | FALSE
63 MVA 110/10 kV | 0.04 | 22 | 0.32 | 63 | 10 | 110 | 18 | 150 | YNd5 | hv | 0 | -9 | 9 | 0 | 1.5 | FALSE
40 MVA 110/10 kV | 0.05 | 18 | 0.34 | 40 | 10 | 110 | 16.2 | 150 | YNd5 | hv | 0 | -9 | 9 | 0 | 1.5 | FALSE
25 MVA 110/10 kV | 0.07 | 14 | 0.41 | 25 | 10 | 110 | 12 | 150 | YNd5 | hv | 0 | -9 | 9 | 0 | 1.5 | FALSE
0.25 MVA 20/0.4 kV | 0.32 | 0.8 | 1.44 | 0.25 | 0.4 | 20 | 6 | 150 | Yzn5 | hv | 0 | -2 | 2 | 0 | 2.5 | FALSE
0.4 MVA 20/0.4 kV | 0.3375 | 1.35 | 1.425 | 0.4 | 0.4 | 20 | 6 | 150 | Dyn5 | hv | 0 | -2 | 2 | 0 | 2.5 | FALSE
0.63 MVA 20/0.4 kV | 0.2619 | 1.65 | 1.206 | 0.63 | 0.4 | 20 | 6 | 150 | Dyn5 | hv | 0 | -2 | 2 | 0 | 2.5 | FALSE
0.25 MVA 10/0.4 kV | 0.24 | 0.6 | 1.2 | 0.25 | 0.4 | 10 | 4 | 150 | Dyn5 | hv | 0 | -2 | 2 | 0 | 2.5 | FALSE
0.4 MVA 10/0.4 kV | 0.2375 | 0.95 | 1.325 | 0.4 | 0.4 | 10 | 4 | 150 | Dyn5 | hv | 0 | -2 | 2 | 0 | 2.5 | FALSE
0.63 MVA 10/0.4 kV | 0.1873 | 1.18 | 1.0794 | 0.63 | 0.4 | 10 | 4 | 150 | Dyn5 | hv | 0 | -2 | 2 | 0 | 2.5 | FALSE

## trafo3w_std_types
| sn_hv_mva | sn_mv_mva | sn_lv_mva | vn_hv_kv | vn_mv_kv | vn_lv_kv | vk_hv_percent | vk_mv_percent | vk_lv_percent | vkr_hv_percent | vkr_mv_percent | vkr_lv_percent | pfe_kw | i0_percent | shift_mv_degree | shift_lv_degree | vector_group | tap_side | tap_neutral | tap_min | tap_max | tap_step_percent
63/25/38 MVA 110/20/10 kV | 63 | 25 | 38 | 110 | 20 | 10 | 10.4 | 10.4 | 10.4 | 0.28 | 0.32 | 0.35 | 35 | 0.89 | 0 | 0 | YN0yn0yn0 | hv | 0 | -10 | 10 | 1.2
63/25/38 MVA 110/10/10 kV | 63 | 25 | 38 | 110 | 10 | 10 | 10.4 | 10.4 | 10.4 | 0.28 | 0.32 | 0.35 | 35 | 0.89 | 0 | 0 | YN0yn0yn0 | hv | 0 | -10 | 10 | 1.2

## fuse_std_types
| fuse_type | i_rated_a | t_avg | t_min | t_total | x_avg | x_min | x_total
HV 100A | HV 100A | 100 | 0 | [10.0, 3.64, 0.854, 0.281, 0.1, 0.0531, 0.022, 0.01] | [10.0, 4.267, 1.21, 0.403, 0.1, 0.058, 0.022, 0.01] | 0 | [300.0, 350.0, 450.0, 550.0, 700.0, 850.0, 1200.0, 1752.0] | [600.0, 700.0, 900.0, 1150.0, 1665.0, 2000.0, 3000.0, 4313.0]
HV 10A | HV 10A | 10 | 0 | [10.0, 1675.0, 0.344, 0.156, 0.1, 0.0417, 0.0171, 0.01] | [10.0, 1.3, 0.3, 0.155, 0.1, 0.0555, 0.023, 0.01] | 0 | [30.0, 32.0, 35.0, 37.0, 39.0, 50.0, 70.0, 88.0] | [60.0, 70.0, 80.0, 87.0, 94.0, 110.0, 150.0, 216.0]
HV 125A | HV 125A | 125 | 0 | [10.0, 1.82, 0.344, 0.1, 0.0467, 0.0269, 0.01] | [10.0, 2.478, 0.426, 0.1, 0.0427, 0.0211, 0.01] | 0 | [375.0, 500.0, 700.0, 925.0, 1200.0, 1500.0, 2341.0] | [750.0, 1000.0, 1500.0, 2200.0, 3000.0, 4000.0, 5765.0]
HV 160A | HV 160A | 160 | 0 | [10.0, 4.15, 1.03, 0.198, 0.1, 0.051, 0.0172, 0.01] | [10.0, 2.3, 0.734, 0.274, 0.1, 0.046, 0.0177, 0.01] | 0 | [480.0, 550.0, 700.0, 1000.0, 1260.0, 1600.0, 2500.0, 3227.0] | [960.0, 1300.0, 1700.0, 2200.0, 2996.0, 4000.0, 6000.0, 7946.0]
HV 16A | HV 16A | 16 | 0 | [10.0, 0.352, 0.164, 0.1, 0.0649, 0.0342, 0.01] | [10.0, 2.34, 0.722, 0.181, 0.1, 0.055, 0.0296, 0.01] | 0 | [48.0, 60.0, 65.0, 71.0, 80.0, 100.0, 162.0] | [96.0, 110.0, 125.0, 150.0, 168.0, 200.0, 250.0, 398.0]
HV 200A | HV 200A | 200 | 0 | [10.0, 4.267, 1.21, 0.403, 0.1, 0.058, 0.022, 0.01] | [10.0, 3.73, 1.654, 0.328, 0.1, 0.0531, 0.019, 0.01] | 0 | [600.0, 700.0, 900.0, 1150.0, 1665.0, 2000.0, 3000.0, 4313.0] | [1200.0, 1500.0, 1800.0, 2700.0, 3960.0, 5000.0, 7500.0, 10620.0]
HV 20A | HV 20A | 20 | 0 | [10.0, 1.3, 0.3, 0.155, 0.1, 0.0555, 0.023, 0.01] | [10.0, 1.3, 0.161, 0.1, 0.0611, 0.0399, 0.0141, 0.01] | 0 | [60.0, 70.0, 80.0, 87.0, 94.0, 110.0, 150.0, 216.0] | [120.0, 150.0, 200.0, 223.0, 260.0, 300.0, 450.0, 532.0]
HV 25A | HV 25A | 25 | 0 | [10.0, 2.512, 0.833, 0.299, 0.1, 0.0372, 0.0223, 0.01] | [10.0, 3.125, 0.597, 0.198, 0.1, 0.0378, 0.022, 0.01] | 0 | [75.0, 82.0, 90.0, 100.0, 124.0, 170.0, 200.0, 289.0] | [150.0, 170.0, 210.0, 250.0, 294.0, 400.0, 500.0, 711.0]
HV 31.5A | HV 31.5A | 31.5 | 0 | [10.0, 2.34, 0.722, 0.181, 0.1, 0.055, 0.0296, 0.01] | [10.0, 2.84, 0.368, 0.164, 0.1, 0.0621, 0.0378, 0.0195, 0.01] | 0 | [95.0, 110.0, 125.0, 150.0, 165.0, 200.0, 250.0, 390.0] | [189.0, 220.0, 300.0, 350.0, 393.0, 450.0, 530.0, 700.0, 960.0]
HV 40A | HV 40A | 40 | 0 | [10.0, 1.3, 0.161, 0.1, 0.0611, 0.0399, 0.0141, 0.01] | [10.0, 2.05, 0.369, 0.198, 0.1, 0.051, 0.0298, 0.01] | 0 | [120.0, 150.0, 200.0, 223.0, 260.0, 300.0, 450.0, 532.0] | [240.0, 300.0, 400.0, 450.0, 530.0, 650.0, 800.0, 1311.0]
HV 50A | HV 50A | 50 | 0 | [10.0, 3.215, 0.597, 0.198, 0.1, 0.0378, 0.022, 0.01] | [10.0, 3.64, 0.854, 0.281, 0.1, 0.0531, 0.022, 0.01] | 0 | [150.0, 170.0, 210.0, 250.0, 294.0, 400.0, 500.0, 711.0] | [300.0, 350.0, 450.0, 550.0, 700.0, 850.0, 1200.0, 1752.0]
HV 6.3A | HV 6.3A | 6.3 | 0 | [10.0, 1.39, 0.344, 0.168, 0.1, 0.056, 0.0263, 0.01] | [10.0, 1.711, 0.516, 0.198, 0.1, 0.0634, 0.0303, 0.01] | 0 | [19.0, 19.5, 20.4, 20.8, 22.0, 25.0, 32.0, 48.0] | [38.0, 40.0, 43.0, 48.0, 53.0, 60.0, 75.0, 118.0]
HV 63A | HV 63A | 63 | 0 | [10.0, 2.84, 0.368, 0.164, 0.1, 0.0621, 0.0378, 0.0195, 0.01] | [10.0, 1.82, 0.344, 0.1, 0.0467, 0.0269, 0.01] | 0 | [189.0, 220.0, 300.0, 350.0, 393.0, 450.0, 530.0, 700.0, 961.0] | [378.0, 500.0, 700.0, 934.0, 1200.0, 1500.0, 2366.0]
HV 80A | HV 80A | 80 | 0 | [10.0, 2.05, 0.369, 0.198, 0.1, 0.051, 0.0298, 0.01] | [10.0, 4.15, 1.03, 0.198, 0.1, 0.051, 0.0172, 0.01] | 0 | [240.0, 300.0, 400.0, 450.0, 530.0, 650.0, 800.0, 1311.0] | [480.0, 550.0, 700.0, 1000.0, 1260.0, 1600.0, 2500.0, 3227.0]
Siemens NH-1-100 | Siemens NH-1-100 | 100 | [5400.0, 2000.0, 400.0, 20.0, 1.0, 0.2, 0.012, 0.004] | 0 | 0 | [150.0, 190.0, 250.0, 430.0, 900.0, 1250.0, 2700.0, 3600.0] | 0 | 0
Siemens NH-1-125 | Siemens NH-1-125 | 125 | [4800.0, 120.0, 7.0, 0.1, 0.004] | 0 | 0 | [180.0, 400.0, 740.0, 2000.0, 4250.0] | 0 | 0
Siemens NH-1-16 | Siemens NH-1-16 | 16 | [4000.0, 400.0, 2.0, 0.1, 0.04, 0.01] | 0 | 0 | [26.0, 35.0, 75.0, 150.0, 200.0, 300.0] | 0 | 0
Siemens NH-1-160 | Siemens NH-1-160 | 160 | [4800.0, 120.0, 7.0, 0.1, 0.004] | 0 | 0 | [210.0, 500.0, 900.0, 2300.0, 5000.0] | 0 | 0
Siemens NH-1-25 | Siemens NH-1-25 | 25 | [4000.0, 1000.0, 10.0, 0.2, 0.02, 0.01] | 0 | 0 | [40.0, 50.0, 100.0, 210.0, 400.0, 500.0] | 0 | 0
Siemens NH-1-50 | Siemens NH-1-50 | 50 | [4000.0, 40.0, 4.0, 1.0, 0.02, 0.01] | 0 | 0 | [86.0, 200.0, 300.0, 400.0, 1000.0, 1280.0] | 0 | 0
Siemens NH-1-63 | Siemens NH-1-63 | 63 | [4000.0, 100.0, 10.0, 2.0, 0.04, 0.01] | 0 | 0 | [100.0, 200.0, 300.0, 400.0, 1000.0, 1500.0] | 0 | 0
Siemens NH-1-80 | Siemens NH-1-80 | 80 | [4800.0, 120.0, 7.0, 0.1, 0.01] | 0 | 0 | [150.58, 250.0, 450.0, 1150.0, 2470.0] | 0 | 0
Siemens NH-2-1000 | Siemens NH-2-1000 | 1000 | [4800.0, 120.0, 7.0, 0.1, 0.004] | 0 | 0 | [1900.0, 3500.0, 8400.0, 24000.0, 52000.0] | 0 | 0
Siemens NH-2-200 | Siemens NH-2-200 | 200 | [4800.0, 120.0, 7.0, 0.1, 0.004] | 0 | 0 | [280.0, 650.0, 1200.0, 3000.0, 7000.0] | 0 | 0
Siemens NH-2-224 | Siemens NH-2-224 | 224 | [4800.0, 120.0, 7.0, 0.2, 0.04, 0.004] | 0 | 0 | [400.0, 750.0, 1453.0, 3025.0, 4315.0, 7600.0] | 0 | 0
Siemens NH-2-250 | Siemens NH-2-250 | 250 | [4800.0, 120.0, 7.0, 0.1, 0.004] | 0 | 0 | [450.0, 800.0, 1650.0, 4000.0, 8500.0] | 0 | 0
Siemens NH-2-315 | Siemens NH-2-315 | 315 | [4800.0, 120.0, 7.0, 0.1, 0.004] | 0 | 0 | [550.0, 920.0, 1900.0, 5000.0, 11000.0] | 0 | 0
Siemens NH-2-355 | Siemens NH-2-355 | 355 | [4800.0, 120.0, 6.0, 0.1, 0.004] | 0 | 0 | [650.0, 1116.27, 2350.0, 5840.0, 12790.0] | 0 | 0
Siemens NH-2-400 | Siemens NH-2-400 | 400 | [4800.0, 120.0, 7.0, 0.1, 0.004] | 0 | 0 | [720.0, 1350.0, 2800.0, 6500.0, 15000.0] | 0 | 0
Siemens NH-2-425 | Siemens NH-2-425 | 425 | [4800.0, 120.0, 7.0, 0.1, 0.004] | 0 | 0 | [850.0, 1500.0, 3050.0, 7500.0, 16500.0] | 0 | 0
Siemens NH-2-630 | Siemens NH-2-630 | 630 | [4800.0, 120.0, 7.0, 0.1, 0.004] | 0 | 0 | [1200.0, 2000.0, 4800.0, 12000.0, 26000.0] | 0 | 0

## dtypes
| element | column | dtype
0 | bus | name | object
1 | bus | vn_kv | float64
2 | bus | type | object
3 | bus | zone | object
4 | bus | in_service | bool
5 | load | name | object
6 | load | bus | uint32
7 | load | p_mw | float64
8 | load | q_mvar | float64
9 | load | const_z_percent | float64
10 | load | const_i_percent | float64
11 | load | sn_mva | float64
12 | load | scaling | float64
13 | load | in_service | bool
14 | load | type | object
15 | ext_grid | name | object
16 | ext_grid | bus | uint32
17 | ext_grid | vm_pu | float64
18 | ext_grid | va_degree | float64
19 | ext_grid | slack_weight | float64
20 | ext_grid | in_service | bool
21 | line | name | object
22 | line | std_type | object
23 | line | from_bus | uint32
24 | line | to_bus | uint32
25 | line | length_km | float64
26 | line | r_ohm_per_km | float64
27 | line | x_ohm_per_km | float64
28 | line | c_nf_per_km | float64
29 | line | g_us_per_km | float64
30 | line | max_i_ka | float64
31 | line | df | float64
32 | line | parallel | uint32
33 | line | type | object
34 | line | in_service | bool
35 | trafo | name | object
36 | trafo | std_type | object
37 | trafo | hv_bus | uint32
38 | trafo | lv_bus | uint32
39 | trafo | sn_mva | float64
40 | trafo | vn_hv_kv | float64
41 | trafo | vn_lv_kv | float64
42 | trafo | vk_percent | float64
43 | trafo | vkr_percent | float64
44 | trafo | pfe_kw | float64
45 | trafo | i0_percent | float64
46 | trafo | shift_degree | float64
47 | trafo | tap_side | object
48 | trafo | tap_neutral | int32
49 | trafo | tap_min | int32
50 | trafo | tap_max | int32
51 | trafo | tap_step_percent | float64
52 | trafo | tap_step_degree | float64
53 | trafo | tap_pos | int32
54 | trafo | tap_phase_shifter | bool
55 | trafo | parallel | uint32
56 | trafo | df | float64
57 | trafo | in_service | bool
58 | line_geodata | coords | object
59 | bus_geodata | x | float64
60 | bus_geodata | y | float64
61 | bus_geodata | coords | object

## parameters
| version | format_version | converged | OPF_converged | name | f_hz | sn_mva
0 | 2.14.6 | 2.14.0 | FALSE | FALSE |  | 50 | 1