## bus
| name | vn_kv | type | zone | in_service
0 | bus_LV_2953-2_0_5_node_0 | 0.4 | n |  | TRUE
1 | bus_LV_2953-2_0_5_node_1 | 0.4 | n |  | TRUE
2 | bus_LV_2953-2_0_5_node_2 | 0.4 | n |  | TRUE
3 | bus_LV_2953-2_0_5_node_3 | 0.4 | n |  | TRUE
4 | bus_LV_2953-2_0_5_node_4 | 0.4 | n |  | TRUE
5 | bus_LV_2953-2_0_5_node_5 | 0.4 | n |  | TRUE
6 | bus_LV_2953-2_0_5_node_11 | 0.4 | n |  | TRUE
7 | bus_LV_2953-2_0_5_node_19 | 0.4 | n |  | TRUE
8 | bus_LV_2953-2_0_5_node_7 | 0.4 | n |  | TRUE
9 | bus_LV_2953-2_0_5_node_9 | 0.4 | n |  | TRUE
10 | bus_LV_2953-2_0_5_node_10 | 0.4 | n |  | TRUE
11 | bus_LV_2953-2_0_5_node_12 | 0.4 | n |  | TRUE
12 | bus_LV_2953-2_0_5_node_13 | 0.4 | n |  | TRUE
13 | bus_LV_2953-2_0_5_node_14 | 0.4 | n |  | TRUE
14 | bus_LV_2953-2_0_5_node_201 | 0.4 | n |  | TRUE
15 | bus_LV_2953-2_0_5_node_18 | 0.4 | n |  | TRUE
16 | bus_LV_2953-2_0_5_node_15 | 0.4 | n |  | TRUE
17 | bus_LV_2953-2_0_5_node_195 | 0.4 | n |  | TRUE
18 | bus_LV_2953-2_0_5_node_16 | 0.4 | n |  | TRUE
19 | bus_LV_2953-2_0_5_node_194 | 0.4 | n |  | TRUE
20 | bus_LV_2953-2_0_5_node_17 | 0.4 | n |  | TRUE
21 | bus_LV_2953-2_0_5_node_20 | 0.4 | n |  | TRUE
22 | bus_LV_2953-2_0_5_node_23 | 0.4 | n |  | TRUE
23 | bus_LV_2953-2_0_5_node_21 | 0.4 | n |  | TRUE
24 | bus_LV_2953-2_0_5_node_22 | 0.4 | n |  | TRUE
25 | bus_LV_2953-2_0_5_node_24 | 0.4 | n |  | TRUE
26 | bus_LV_2953-2_0_5_node_27 | 0.4 | n |  | TRUE
27 | bus_LV_2953-2_0_5_node_25 | 0.4 | n |  | TRUE
28 | bus_LV_2953-2_0_5_node_39 | 0.4 | n |  | TRUE
29 | bus_LV_2953-2_0_5_node_29 | 0.4 | n |  | TRUE
30 | bus_LV_2953-2_0_5_node_38 | 0.4 | n |  | TRUE
31 | bus_LV_2953-2_0_5_node_191 | 0.4 | n |  | TRUE
32 | bus_LV_2953-2_0_5_node_192 | 0.4 | n |  | TRUE
33 | bus_LV_2953-2_0_5_node_28 | 0.4 | n |  | TRUE
34 | bus_LV_2953-2_0_5_node_30 | 0.4 | n |  | TRUE
35 | bus_LV_2953-2_0_5_node_31 | 0.4 | n |  | TRUE
36 | bus_LV_2953-2_0_5_node_167 | 0.4 | n |  | TRUE
37 | bus_LV_2953-2_0_5_node_61 | 0.4 | n |  | TRUE
38 | bus_LV_2953-2_0_5_node_32 | 0.4 | n |  | TRUE
39 | bus_LV_2953-2_0_5_node_33 | 0.4 | n |  | TRUE
40 | bus_LV_2953-2_0_5_node_34 | 0.4 | n |  | TRUE
41 | bus_LV_2953-2_0_5_node_35 | 0.4 | n |  | TRUE
42 | bus_LV_2953-2_0_5_node_36 | 0.4 | n |  | TRUE
43 | bus_LV_2953-2_0_5_node_37 | 0.4 | n |  | TRUE
44 | bus_LV_2953-2_0_5_node_47 | 0.4 | n |  | TRUE
45 | bus_LV_2953-2_0_5_node_46 | 0.4 | n |  | TRUE
46 | bus_LV_2953-2_0_5_node_40 | 0.4 | n |  | TRUE
47 | bus_LV_2953-2_0_5_node_51 | 0.4 | n |  | TRUE
48 | bus_LV_2953-2_0_5_node_44 | 0.4 | n |  | TRUE
49 | bus_LV_2953-2_0_5_node_41 | 0.4 | n |  | TRUE
50 | bus_LV_2953-2_0_5_node_42 | 0.4 | n |  | TRUE
51 | bus_LV_2953-2_0_5_node_43 | 0.4 | n |  | TRUE
52 | bus_LV_2953-2_0_5_node_45 | 0.4 | n |  | TRUE
53 | bus_LV_2953-2_0_5_node_48 | 0.4 | n |  | TRUE
54 | bus_LV_2953-2_0_5_node_49 | 0.4 | n |  | TRUE
55 | bus_LV_2953-2_0_5_node_52 | 0.4 | n |  | TRUE
56 | bus_LV_2953-2_0_5_node_53 | 0.4 | n |  | TRUE
57 | bus_LV_2953-2_0_5_node_54 | 0.4 | n |  | TRUE
58 | bus_LV_2953-2_0_5_node_55 | 0.4 | n |  | TRUE
59 | bus_LV_2953-2_0_5_node_56 | 0.4 | n |  | TRUE
60 | bus_LV_2953-2_0_5_node_81 | 0.4 | n |  | TRUE
61 | bus_LV_2953-2_0_5_node_57 | 0.4 | n |  | TRUE
62 | bus_LV_2953-2_0_5_node_78 | 0.4 | n |  | TRUE
63 | bus_LV_2953-2_0_5_node_58 | 0.4 | n |  | TRUE
64 | bus_LV_2953-2_0_5_node_59 | 0.4 | n |  | TRUE
65 | bus_LV_2953-2_0_5_node_60 | 0.4 | n |  | TRUE
66 | bus_LV_2953-2_0_5_node_168 | 0.4 | n |  | TRUE
67 | bus_LV_2953-2_0_5_node_171 | 0.4 | n |  | TRUE
68 | bus_LV_2953-2_0_5_node_169 | 0.4 | n |  | TRUE
69 | bus_LV_2953-2_0_5_node_172 | 0.4 | n |  | TRUE
70 | bus_LV_2953-2_0_5_node_161 | 0.4 | n |  | TRUE
71 | bus_LV_2953-2_0_5_node_62 | 0.4 | n |  | TRUE
72 | bus_LV_2953-2_0_5_node_63 | 0.4 | n |  | TRUE
73 | bus_LV_2953-2_0_5_node_65 | 0.4 | n |  | TRUE
74 | bus_LV_2953-2_0_5_node_87 | 0.4 | n |  | TRUE
75 | bus_LV_2953-2_0_5_node_85 | 0.4 | n |  | TRUE
76 | bus_LV_2953-2_0_5_node_66 | 0.4 | n |  | TRUE
77 | bus_LV_2953-2_0_5_node_67 | 0.4 | n |  | TRUE
78 | bus_LV_2953-2_0_5_node_68 | 0.4 | n |  | TRUE
79 | bus_LV_2953-2_0_5_node_70 | 0.4 | n |  | TRUE
80 | bus_LV_2953-2_0_5_node_71 | 0.4 | n |  | TRUE
81 | bus_LV_2953-2_0_5_node_75 | 0.4 | n |  | TRUE
82 | bus_LV_2953-2_0_5_node_72 | 0.4 | n |  | TRUE
83 | bus_LV_2953-2_0_5_node_101 | 0.4 | n |  | TRUE
84 | bus_LV_2953-2_0_5_node_98 | 0.4 | n |  | TRUE
85 | bus_LV_2953-2_0_5_node_73 | 0.4 | n |  | TRUE
86 | bus_LV_2953-2_0_5_node_74 | 0.4 | n |  | TRUE
87 | bus_LV_2953-2_0_5_node_170 | 0.4 | n |  | TRUE
88 | bus_LV_2953-2_0_5_node_83 | 0.4 | n |  | TRUE
89 | bus_LV_2953-2_0_5_node_102 | 0.4 | n |  | TRUE
90 | bus_LV_2953-2_0_5_node_99 | 0.4 | n |  | TRUE
91 | bus_LV_2953-2_0_5_node_76 | 0.4 | n |  | TRUE
92 | bus_LV_2953-2_0_5_node_77 | 0.4 | n |  | TRUE
93 | bus_LV_2953-2_0_5_node_79 | 0.4 | n |  | TRUE
94 | bus_LV_2953-2_0_5_node_80 | 0.4 | n |  | TRUE
95 | bus_LV_2953-2_0_5_node_82 | 0.4 | n |  | TRUE
96 | bus_LV_2953-2_0_5_node_95 | 0.4 | n |  | TRUE
97 | bus_LV_2953-2_0_5_node_206 | 0.4 | n |  | TRUE
98 | bus_LV_2953-2_0_5_node_89 | 0.4 | n |  | TRUE
99 | bus_LV_2953-2_0_5_node_94 | 0.4 | n |  | TRUE
100 | bus_LV_2953-2_0_5_node_90 | 0.4 | n |  | TRUE
101 | bus_LV_2953-2_0_5_node_84 | 0.4 | n |  | TRUE
102 | bus_LV_2953-2_0_5_node_86 | 0.4 | n |  | TRUE
103 | bus_LV_2953-2_0_5_node_88 | 0.4 | n |  | TRUE
104 | bus_LV_2953-2_0_5_node_91 | 0.4 | n |  | TRUE
105 | bus_LV_2953-2_0_5_node_92 | 0.4 | n |  | TRUE
106 | bus_LV_2953-2_0_5_node_96 | 0.4 | n |  | TRUE
107 | bus_LV_2953-2_0_5_node_97 | 0.4 | n |  | TRUE
108 | bus_LV_2953-2_0_5_node_100 | 0.4 | n |  | TRUE
109 | bus_LV_2953-2_0_5_node_165 | 0.4 | n |  | TRUE
110 | bus_LV_2953-2_0_5_node_175 | 0.4 | n |  | TRUE
111 | bus_LV_2953-2_0_5_node_103 | 0.4 | n |  | TRUE
112 | bus_LV_2953-2_0_5_node_159 | 0.4 | n |  | TRUE
113 | bus_LV_2953-2_0_5_node_160 | 0.4 | n |  | TRUE
114 | bus_LV_2953-2_0_5_node_104 | 0.4 | n |  | TRUE
115 | bus_LV_2953-2_0_5_node_105 | 0.4 | n |  | TRUE
116 | bus_LV_2953-2_0_5_node_106 | 0.4 | n |  | TRUE
117 | bus_LV_2953-2_0_5_node_107 | 0.4 | n |  | TRUE
118 | bus_LV_2953-2_0_5_node_108 | 0.4 | n |  | TRUE
119 | bus_LV_2953-2_0_5_node_109 | 0.4 | n |  | TRUE
120 | bus_LV_2953-2_0_5_node_110 | 0.4 | n |  | TRUE
121 | bus_LV_2953-2_0_5_node_157 | 0.4 | n |  | TRUE
122 | bus_LV_2953-2_0_5_node_155 | 0.4 | n |  | TRUE
123 | bus_LV_2953-2_0_5_node_177 | 0.4 | n |  | TRUE
124 | bus_LV_2953-2_0_5_node_178 | 0.4 | n |  | TRUE
125 | bus_LV_2953-2_0_5_node_187 | 0.4 | n |  | TRUE
126 | bus_LV_2953-2_0_5_node_158 | 0.4 | n |  | TRUE
127 | bus_LV_2953-2_0_5_node_154 | 0.4 | n |  | TRUE
128 | bus_LV_2953-2_0_5_node_156 | 0.4 | n |  | TRUE
129 | bus_LV_2953-2_0_5_node_176 | 0.4 | n |  | TRUE
130 | bus_LV_2953-2_0_5_node_179 | 0.4 | n |  | TRUE
131 | bus_LV_2953-2_0_5_node_186 | 0.4 | n |  | TRUE
132 | bus_LV_2953-2_0_5_node_111 | 0.4 | n |  | TRUE
133 | bus_LV_2953-2_0_5_node_112 | 0.4 | n |  | TRUE
134 | bus_LV_2953-2_0_5_node_120 | 0.4 | n |  | TRUE
135 | bus_LV_2953-2_0_5_node_118 | 0.4 | n |  | TRUE
136 | bus_LV_2953-2_0_5_node_113 | 0.4 | n |  | TRUE
137 | bus_LV_2953-2_0_5_node_125 | 0.4 | n |  | TRUE
138 | bus_LV_2953-2_0_5_node_116 | 0.4 | n |  | TRUE
139 | bus_LV_2953-2_0_5_node_117 | 0.4 | n |  | TRUE
140 | bus_LV_2953-2_0_5_node_124 | 0.4 | n |  | TRUE
141 | bus_LV_2953-2_0_5_node_114 | 0.4 | n |  | TRUE
142 | bus_LV_2953-2_0_5_node_115 | 0.4 | n |  | TRUE
143 | bus_LV_2953-2_0_5_node_119 | 0.4 | n |  | TRUE
144 | bus_LV_2953-2_0_5_node_122 | 0.4 | n |  | TRUE
145 | bus_LV_2953-2_0_5_node_123 | 0.4 | n |  | TRUE
146 | bus_LV_2953-2_0_5_node_131 | 0.4 | n |  | TRUE
147 | bus_LV_2953-2_0_5_node_130 | 0.4 | n |  | TRUE
148 | bus_LV_2953-2_0_5_node_126 | 0.4 | n |  | TRUE
149 | bus_LV_2953-2_0_5_node_127 | 0.4 | n |  | TRUE
150 | bus_LV_2953-2_0_5_node_128 | 0.4 | n |  | TRUE
151 | bus_LV_2953-2_0_5_node_129 | 0.4 | n |  | TRUE
152 | bus_LV_2953-2_0_5_node_132 | 0.4 | n |  | TRUE
153 | bus_LV_2953-2_0_5_node_134 | 0.4 | n |  | TRUE
154 | bus_LV_2953-2_0_5_node_135 | 0.4 | n |  | TRUE
155 | bus_LV_2953-2_0_5_node_136 | 0.4 | n |  | TRUE
156 | bus_LV_2953-2_0_5_node_137 | 0.4 | n |  | TRUE
157 | bus_LV_2953-2_0_5_node_138 | 0.4 | n |  | TRUE
158 | bus_LV_2953-2_0_5_node_153 | 0.4 | n |  | TRUE
159 | bus_LV_2953-2_0_5_node_146 | 0.4 | n |  | TRUE
160 | bus_LV_2953-2_0_5_node_142 | 0.4 | n |  | TRUE
161 | bus_LV_2953-2_0_5_node_139 | 0.4 | n |  | TRUE
162 | bus_LV_2953-2_0_5_node_152 | 0.4 | n |  | TRUE
163 | bus_LV_2953-2_0_5_node_144 | 0.4 | n |  | TRUE
164 | bus_LV_2953-2_0_5_node_140 | 0.4 | n |  | TRUE
165 | bus_LV_2953-2_0_5_node_141 | 0.4 | n |  | TRUE
166 | bus_LV_2953-2_0_5_node_145 | 0.4 | n |  | TRUE
167 | bus_LV_2953-2_0_5_node_147 | 0.4 | n |  | TRUE
168 | bus_LV_2953-2_0_5_node_148 | 0.4 | n |  | TRUE
169 | bus_LV_2953-2_0_5_node_149 | 0.4 | n |  | TRUE
170 | bus_LV_2953-2_0_5_node_150 | 0.4 | n |  | TRUE
171 | bus_LV_2953-2_0_5_node_151 | 0.4 | n |  | TRUE
172 | bus_LV_2953-2_0_5_node_205 | 0.4 | n |  | TRUE
173 | bus_LV_2953-2_0_5_node_204 | 0.4 | n |  | TRUE
174 | bus_LV_2953-2_0_5_node_162 | 0.4 | n |  | TRUE
175 | bus_LV_2953-2_0_5_node_163 | 0.4 | n |  | TRUE
176 | bus_LV_2953-2_0_5_node_164 | 0.4 | n |  | TRUE
177 | bus_LV_2953-2_0_5_node_166 | 0.4 | n |  | TRUE
178 | bus_LV_2953-2_0_5_node_173 | 0.4 | n |  | TRUE
179 | bus_LV_2953-2_0_5_node_202 | 0.4 | n |  | TRUE
180 | bus_LV_2953-2_0_5_node_174 | 0.4 | n |  | TRUE
181 | bus_LV_2953-2_0_5_node_203 | 0.4 | n |  | TRUE
182 | bus_LV_2953-2_0_5_node_180 | 0.4 | n |  | TRUE
183 | bus_LV_2953-2_0_5_node_181 | 0.4 | n |  | TRUE
184 | bus_LV_2953-2_0_5_node_182 | 0.4 | n |  | TRUE
185 | bus_LV_2953-2_0_5_node_188 | 0.4 | n |  | TRUE
186 | bus_LV_2953-2_0_5_node_183 | 0.4 | n |  | TRUE
187 | bus_LV_2953-2_0_5_node_184 | 0.4 | n |  | TRUE
188 | bus_LV_2953-2_0_5_node_185 | 0.4 | n |  | TRUE
189 | bus_LV_2953-2_0_5_node_193 | 0.4 | n |  | TRUE
190 | bus_LV_2953-2_0_5_node_199 | 0.4 | n |  | TRUE
191 | bus_LV_2953-2_0_5_node_198 | 0.4 | n |  | TRUE
192 | bus_LV_2953-2_0_5_node_196 | 0.4 | n |  | TRUE
193 | bus_LV_2953-2_0_5_node_197 | 0.4 | n |  | TRUE
194 | bus_LV_2953-2_0_5_node_200 | 0.4 | n |  | TRUE
195 | bus_MV_400_0_node_199 | 20 | n |  | TRUE

## load
| name | bus | p_mw | q_mvar | const_z_percent | const_i_percent | sn_mva | scaling | in_service | type
0 | LV_2953-2_0_5_load_0 | 0 | 0.00096588 | 0.00024207 | 0 | 0 |  | 1 | TRUE | wye
1 | LV_2953-2_0_5_load_1 | 1 | 0.00086525 | 0.00021685 | 0 | 0 |  | 1 | TRUE | wye
2 | LV_2953-2_0_5_load_2 | 2 | 0.0012986 | 0.00032546 | 0 | 0 |  | 1 | TRUE | wye
3 | LV_2953-2_0_5_load_3 | 3 | 0.0025586 | 0.00064125 | 0 | 0 |  | 1 | TRUE | wye
4 | LV_2953-2_0_5_load_4 | 4 | 0.0020866 | 0.00052295 | 0 | 0 |  | 1 | TRUE | wye
5 | LV_2953-2_0_5_load_5 | 5 | 0.00082509 | 0.00020679 | 0 | 0 |  | 1 | TRUE | wye
6 | LV_2953-2_0_5_load_11 | 6 | 0.0011743 | 0.00029432 | 0 | 0 |  | 1 | TRUE | wye
7 | LV_2953-2_0_5_load_19 | 7 | 0.0016066 | 0.00040264 | 0 | 0 |  | 1 | TRUE | wye
8 | LV_2953-2_0_5_load_7 | 8 | 0.0017194 | 0.00043093 | 0 | 0 |  | 1 | TRUE | wye
9 | LV_2953-2_0_5_load_9 | 9 | 0.001173 | 0.00029399 | 0 | 0 |  | 1 | TRUE | wye
10 | LV_2953-2_0_5_load_10 | 10 | 0.0013429 | 0.00033657 | 0 | 0 |  | 1 | TRUE | wye
11 | LV_2953-2_0_5_load_13 | 12 | 0.0015265 | 0.00038258 | 0 | 0 |  | 1 | TRUE | wye
12 | LV_2953-2_0_5_load_14 | 13 | 0.0011248 | 0.0002819 | 0 | 0 |  | 1 | TRUE | wye
13 | LV_2953-2_0_5_load_201 | 14 | 0.0015825 | 0.0003966 | 0 | 0 |  | 1 | TRUE | wye
14 | LV_2953-2_0_5_load_18 | 15 | 0.0011709 | 0.00029345 | 0 | 0 |  | 1 | TRUE | wye
15 | LV_2953-2_0_5_load_15 | 16 | 0.0014315 | 0.00035878 | 0 | 0 |  | 1 | TRUE | wye
16 | LV_2953-2_0_5_load_195 | 17 | 0.0014167 | 0.00035507 | 0 | 0 |  | 1 | TRUE | wye
17 | LV_2953-2_0_5_load_16 | 18 | 0.0013224 | 0.00033143 | 0 | 0 |  | 1 | TRUE | wye
18 | LV_2953-2_0_5_load_194 | 19 | 0.0010129 | 0.00025386 | 0 | 0 |  | 1 | TRUE | wye
19 | LV_2953-2_0_5_load_20 | 21 | 0.0014353 | 0.00035971 | 0 | 0 |  | 1 | TRUE | wye
20 | LV_2953-2_0_5_load_21 | 23 | 0.0018034 | 0.00045198 | 0 | 0 |  | 1 | TRUE | wye
21 | LV_2953-2_0_5_load_22 | 24 | 0.0028082 | 0.00070381 | 0 | 0 |  | 1 | TRUE | wye
22 | LV_2953-2_0_5_load_24 | 25 | 0.00078802 | 0.0001975 | 0 | 0 |  | 1 | TRUE | wye
23 | LV_2953-2_0_5_load_27 | 26 | 0.0012765 | 0.00031992 | 0 | 0 |  | 1 | TRUE | wye
24 | LV_2953-2_0_5_load_25 | 27 | 0.0016674 | 0.00041789 | 0 | 0 |  | 1 | TRUE | wye
25 | LV_2953-2_0_5_load_39 | 28 | 0.00089115 | 0.00022334 | 0 | 0 |  | 1 | TRUE | wye
26 | LV_2953-2_0_5_load_29 | 29 | 0.0029946 | 0.00075052 | 0 | 0 |  | 1 | TRUE | wye
27 | LV_2953-2_0_5_load_191 | 31 | 0.0022401 | 0.00056142 | 0 | 0 |  | 1 | TRUE | wye
28 | LV_2953-2_0_5_load_28 | 33 | 0.0068999 | 0.0017293 | 0 | 0 |  | 1 | TRUE | wye
29 | LV_2953-2_0_5_load_30 | 34 | 0.0011183 | 0.00028028 | 0 | 0 |  | 1 | TRUE | wye
30 | LV_2953-2_0_5_load_31 | 35 | 0.0037954 | 0.00095122 | 0 | 0 |  | 1 | TRUE | wye
31 | LV_2953-2_0_5_load_167 | 36 | 0.0011485 | 0.00028784 | 0 | 0 |  | 1 | TRUE | wye
32 | LV_2953-2_0_5_load_32 | 38 | 0.0051948 | 0.001302 | 0 | 0 |  | 1 | TRUE | wye
33 | LV_2953-2_0_5_load_33 | 39 | 0.0032425 | 0.00081265 | 0 | 0 |  | 1 | TRUE | wye
34 | LV_2953-2_0_5_load_34 | 40 | 0.0014518 | 0.00036387 | 0 | 0 |  | 1 | TRUE | wye
35 | LV_2953-2_0_5_load_35 | 41 | 0.0026167 | 0.0006558 | 0 | 0 |  | 1 | TRUE | wye
36 | LV_2953-2_0_5_load_36 | 42 | 0.0020053 | 0.00050258 | 0 | 0 |  | 1 | TRUE | wye
37 | LV_2953-2_0_5_load_47 | 44 | 0.0070297 | 0.0017618 | 0 | 0 |  | 1 | TRUE | wye
38 | LV_2953-2_0_5_load_46 | 45 | 0.0020225 | 0.0005069 | 0 | 0 |  | 1 | TRUE | wye
39 | LV_2953-2_0_5_load_40 | 46 | 0.0011393 | 0.00028553 | 0 | 0 |  | 1 | TRUE | wye
40 | LV_2953-2_0_5_load_51 | 47 | 0.015076 | 0.0037785 | 0 | 0 |  | 1 | TRUE | wye
41 | LV_2953-2_0_5_load_44 | 48 | 0.0057367 | 0.0014378 | 0 | 0 |  | 1 | TRUE | wye
42 | LV_2953-2_0_5_load_41 | 49 | 0.012533 | 0.0031412 | 0 | 0 |  | 1 | TRUE | wye
43 | LV_2953-2_0_5_load_42 | 50 | 0.0026981 | 0.00067621 | 0 | 0 |  | 1 | TRUE | wye
44 | LV_2953-2_0_5_load_43 | 51 | 0.0098978 | 0.0024806 | 0 | 0 |  | 1 | TRUE | wye
45 | LV_2953-2_0_5_load_45 | 52 | 0.0019731 | 0.00049451 | 0 | 0 |  | 1 | TRUE | wye
46 | LV_2953-2_0_5_load_49 | 54 | 0.0028888 | 0.000724 | 0 | 0 |  | 1 | TRUE | wye
47 | LV_2953-2_0_5_load_52 | 55 | 0.003059 | 0.00076666 | 0 | 0 |  | 1 | TRUE | wye
48 | LV_2953-2_0_5_load_54 | 57 | 0.0013545 | 0.00033946 | 0 | 0 |  | 1 | TRUE | wye
49 | LV_2953-2_0_5_load_55 | 58 | 0.0029561 | 0.00074087 | 0 | 0 |  | 1 | TRUE | wye
50 | LV_2953-2_0_5_load_56 | 59 | 0.0061498 | 0.0015413 | 0 | 0 |  | 1 | TRUE | wye
51 | LV_2953-2_0_5_load_81 | 60 | 0.0031865 | 0.00079861 | 0 | 0 |  | 1 | TRUE | wye
52 | LV_2953-2_0_5_load_57 | 61 | 0.014115 | 0.0035376 | 0 | 0 |  | 1 | TRUE | wye
53 | LV_2953-2_0_5_load_58 | 63 | 0.011468 | 0.0028741 | 0 | 0 |  | 1 | TRUE | wye
54 | LV_2953-2_0_5_load_60 | 65 | 0.0068235 | 0.0017101 | 0 | 0 |  | 1 | TRUE | wye
55 | LV_2953-2_0_5_load_168 | 66 | 0.0008208 | 0.00020571 | 0 | 0 |  | 1 | TRUE | wye
56 | LV_2953-2_0_5_load_169 | 68 | 0.0078604 | 0.00197 | 0 | 0 |  | 1 | TRUE | wye
57 | LV_2953-2_0_5_load_172 | 69 | 0.0076346 | 0.0019134 | 0 | 0 |  | 1 | TRUE | wye
58 | LV_2953-2_0_5_load_161 | 70 | 0.0077187 | 0.0019345 | 0 | 0 |  | 1 | TRUE | wye
59 | LV_2953-2_0_5_load_62 | 71 | 0.0069373 | 0.0017387 | 0 | 0 |  | 1 | TRUE | wye
60 | LV_2953-2_0_5_load_63 | 72 | 0.011295 | 0.0028308 | 0 | 0 |  | 1 | TRUE | wye
61 | LV_2953-2_0_5_load_65 | 73 | 0.0083651 | 0.0020965 | 0 | 0 |  | 1 | TRUE | wye
62 | LV_2953-2_0_5_load_87 | 74 | 0.00071489 | 0.00017917 | 0 | 0 |  | 1 | TRUE | wye
63 | LV_2953-2_0_5_load_66 | 76 | 0.0036659 | 0.00091876 | 0 | 0 |  | 1 | TRUE | wye
64 | LV_2953-2_0_5_load_67 | 77 | 0.0010041 | 0.00025164 | 0 | 0 |  | 1 | TRUE | wye
65 | LV_2953-2_0_5_load_68 | 78 | 0.0009632 | 0.0002414 | 0 | 0 |  | 1 | TRUE | wye
66 | LV_2953-2_0_5_load_70 | 79 | 0.0012519 | 0.00031375 | 0 | 0 |  | 1 | TRUE | wye
67 | LV_2953-2_0_5_load_72 | 82 | 0.0015525 | 0.0003891 | 0 | 0 |  | 1 | TRUE | wye
68 | LV_2953-2_0_5_load_101 | 83 | 0.001221 | 0.00030602 | 0 | 0 |  | 1 | TRUE | wye
69 | LV_2953-2_0_5_load_98 | 84 | 0.0017794 | 0.00044597 | 0 | 0 |  | 1 | TRUE | wye
70 | LV_2953-2_0_5_load_73 | 85 | 0.00069805 | 0.00017495 | 0 | 0 |  | 1 | TRUE | wye
71 | LV_2953-2_0_5_load_170 | 87 | 0.015039 | 0.0037692 | 0 | 0 |  | 1 | TRUE | wye
72 | LV_2953-2_0_5_load_83 | 88 | 0.0013606 | 0.000341 | 0 | 0 |  | 1 | TRUE | wye
73 | LV_2953-2_0_5_load_102 | 89 | 0.001258 | 0.00031528 | 0 | 0 |  | 1 | TRUE | wye
74 | LV_2953-2_0_5_load_99 | 90 | 0.00040405 | 0.00010127 | 0 | 0 |  | 1 | TRUE | wye
75 | LV_2953-2_0_5_load_76 | 91 | 0.00097528 | 0.00024443 | 0 | 0 |  | 1 | TRUE | wye
76 | LV_2953-2_0_5_load_79 | 93 | 0.002141 | 0.00053659 | 0 | 0 |  | 1 | TRUE | wye
77 | LV_2953-2_0_5_load_82 | 95 | 0.0015253 | 0.00038228 | 0 | 0 |  | 1 | TRUE | wye
78 | LV_2953-2_0_5_load_95 | 96 | 0.00061196 | 0.00015337 | 0 | 0 |  | 1 | TRUE | wye
79 | LV_2953-2_0_5_load_206 | 97 | 0.0012151 | 0.00030454 | 0 | 0 |  | 1 | TRUE | wye
80 | LV_2953-2_0_5_load_89 | 98 | 0.0008162 | 0.00020456 | 0 | 0 |  | 1 | TRUE | wye
81 | LV_2953-2_0_5_load_94 | 99 | 0.0013455 | 0.00033721 | 0 | 0 |  | 1 | TRUE | wye
82 | LV_2953-2_0_5_load_90 | 100 | 0.00090671 | 0.00022724 | 0 | 0 |  | 1 | TRUE | wye
83 | LV_2953-2_0_5_load_84 | 101 | 0.0032435 | 0.0008129 | 0 | 0 |  | 1 | TRUE | wye
84 | LV_2953-2_0_5_load_86 | 102 | 0.00047579 | 0.00011924 | 0 | 0 |  | 1 | TRUE | wye
85 | LV_2953-2_0_5_load_88 | 103 | 0.00054078 | 0.00013553 | 0 | 0 |  | 1 | TRUE | wye
86 | LV_2953-2_0_5_load_91 | 104 | 0.00075461 | 0.00018912 | 0 | 0 |  | 1 | TRUE | wye
87 | LV_2953-2_0_5_load_92 | 105 | 0.0014661 | 0.00036744 | 0 | 0 |  | 1 | TRUE | wye
88 | LV_2953-2_0_5_load_97 | 107 | 0.0007054 | 0.00017679 | 0 | 0 |  | 1 | TRUE | wye
89 | LV_2953-2_0_5_load_100 | 108 | 0.0016738 | 0.0004195 | 0 | 0 |  | 1 | TRUE | wye
90 | LV_2953-2_0_5_load_165 | 109 | 0.0019655 | 0.0004926 | 0 | 0 |  | 1 | TRUE | wye
91 | LV_2953-2_0_5_load_175 | 110 | 0.0024195 | 0.00060639 | 0 | 0 |  | 1 | TRUE | wye
92 | LV_2953-2_0_5_load_103 | 111 | 0.0020534 | 0.00051464 | 0 | 0 |  | 1 | TRUE | wye
93 | LV_2953-2_0_5_load_160 | 113 | 0.0032778 | 0.0008215 | 0 | 0 |  | 1 | TRUE | wye
94 | LV_2953-2_0_5_load_104 | 114 | 0.0030275 | 0.00075877 | 0 | 0 |  | 1 | TRUE | wye
95 | LV_2953-2_0_5_load_105 | 115 | 0.0017431 | 0.00043685 | 0 | 0 |  | 1 | TRUE | wye
96 | LV_2953-2_0_5_load_108 | 118 | 0.00081915 | 0.0002053 | 0 | 0 |  | 1 | TRUE | wye
97 | LV_2953-2_0_5_load_109 | 119 | 0.0011256 | 0.00028209 | 0 | 0 |  | 1 | TRUE | wye
98 | LV_2953-2_0_5_load_110 | 120 | 0.00098276 | 0.0002463 | 0 | 0 |  | 1 | TRUE | wye
99 | LV_2953-2_0_5_load_155 | 122 | 0.0038449 | 0.00096362 | 0 | 0 |  | 1 | TRUE | wye
100 | LV_2953-2_0_5_load_177 | 123 | 0.0036598 | 0.00091724 | 0 | 0 |  | 1 | TRUE | wye
101 | LV_2953-2_0_5_load_178 | 124 | 0.0050505 | 0.0012658 | 0 | 0 |  | 1 | TRUE | wye
102 | LV_2953-2_0_5_load_158 | 126 | 0.0055709 | 0.0013962 | 0 | 0 |  | 1 | TRUE | wye
103 | LV_2953-2_0_5_load_154 | 127 | 0.0035019 | 0.00087765 | 0 | 0 |  | 1 | TRUE | wye
104 | LV_2953-2_0_5_load_156 | 128 | 0.0030007 | 0.00075205 | 0 | 0 |  | 1 | TRUE | wye
105 | LV_2953-2_0_5_load_176 | 129 | 0.00076037 | 0.00019057 | 0 | 0 |  | 1 | TRUE | wye
106 | LV_2953-2_0_5_load_179 | 130 | 0.00046098 | 0.00011553 | 0 | 0 |  | 1 | TRUE | wye
107 | LV_2953-2_0_5_load_186 | 131 | 0.0013472 | 0.00033763 | 0 | 0 |  | 1 | TRUE | wye
108 | LV_2953-2_0_5_load_111 | 132 | 0.0014234 | 0.00035674 | 0 | 0 |  | 1 | TRUE | wye
109 | LV_2953-2_0_5_load_112 | 133 | 0.0015374 | 0.00038531 | 0 | 0 |  | 1 | TRUE | wye
110 | LV_2953-2_0_5_load_120 | 134 | 0.00061857 | 0.00015503 | 0 | 0 |  | 1 | TRUE | wye
111 | LV_2953-2_0_5_load_118 | 135 | 0.00060936 | 0.00015272 | 0 | 0 |  | 1 | TRUE | wye
112 | LV_2953-2_0_5_load_113 | 136 | 0.0017723 | 0.00044419 | 0 | 0 |  | 1 | TRUE | wye
113 | LV_2953-2_0_5_load_125 | 137 | 0.001041 | 0.00026089 | 0 | 0 |  | 1 | TRUE | wye
114 | LV_2953-2_0_5_load_116 | 138 | 0.00086665 | 0.0002172 | 0 | 0 |  | 1 | TRUE | wye
115 | LV_2953-2_0_5_load_117 | 139 | 0.0011827 | 0.0002964 | 0 | 0 |  | 1 | TRUE | wye
116 | LV_2953-2_0_5_load_124 | 140 | 0.00067344 | 0.00016878 | 0 | 0 |  | 1 | TRUE | wye
117 | LV_2953-2_0_5_load_114 | 141 | 0.0012406 | 0.00031093 | 0 | 0 |  | 1 | TRUE | wye
118 | LV_2953-2_0_5_load_115 | 142 | 0.0033884 | 0.00084921 | 0 | 0 |  | 1 | TRUE | wye
119 | LV_2953-2_0_5_load_122 | 144 | 0.0010467 | 0.00026233 | 0 | 0 |  | 1 | TRUE | wye
120 | LV_2953-2_0_5_load_123 | 145 | 0.00049285 | 0.00012352 | 0 | 0 |  | 1 | TRUE | wye
121 | LV_2953-2_0_5_load_131 | 146 | 0.00052791 | 0.00013231 | 0 | 0 |  | 1 | TRUE | wye
122 | LV_2953-2_0_5_load_130 | 147 | 0.0013016 | 0.00032621 | 0 | 0 |  | 1 | TRUE | wye
123 | LV_2953-2_0_5_load_126 | 148 | 0.00080873 | 0.00020269 | 0 | 0 |  | 1 | TRUE | wye
124 | LV_2953-2_0_5_load_127 | 149 | 0.00047776 | 0.00011974 | 0 | 0 |  | 1 | TRUE | wye
125 | LV_2953-2_0_5_load_129 | 151 | 0.00017284 | 4.3319e-05 | 0 | 0 |  | 1 | TRUE | wye
126 | LV_2953-2_0_5_load_134 | 153 | 0.0023606 | 0.00059163 | 0 | 0 |  | 1 | TRUE | wye
127 | LV_2953-2_0_5_load_135 | 154 | 0.0013767 | 0.00034503 | 0 | 0 |  | 1 | TRUE | wye
128 | LV_2953-2_0_5_load_153 | 158 | 0.0055862 | 0.0014 | 0 | 0 |  | 1 | TRUE | wye
129 | LV_2953-2_0_5_load_146 | 159 | 0.002798 | 0.00070123 | 0 | 0 |  | 1 | TRUE | wye
130 | LV_2953-2_0_5_load_142 | 160 | 0.00036351 | 9.1103e-05 | 0 | 0 |  | 1 | TRUE | wye
131 | LV_2953-2_0_5_load_139 | 161 | 0.0003118 | 7.8145e-05 | 0 | 0 |  | 1 | TRUE | wye
132 | LV_2953-2_0_5_load_144 | 163 | 0.0013675 | 0.00034272 | 0 | 0 |  | 1 | TRUE | wye
133 | LV_2953-2_0_5_load_140 | 164 | 0.00032094 | 8.0436e-05 | 0 | 0 |  | 1 | TRUE | wye
134 | LV_2953-2_0_5_load_141 | 165 | 0.00059093 | 0.0001481 | 0 | 0 |  | 1 | TRUE | wye
135 | LV_2953-2_0_5_load_145 | 166 | 0.0086095 | 0.0021577 | 0 | 0 |  | 1 | TRUE | wye
136 | LV_2953-2_0_5_load_147 | 167 | 0.0049737 | 0.0012465 | 0 | 0 |  | 1 | TRUE | wye
137 | LV_2953-2_0_5_load_148 | 168 | 0.00069551 | 0.00017431 | 0 | 0 |  | 1 | TRUE | wye
138 | LV_2953-2_0_5_load_149 | 169 | 0.0042876 | 0.0010746 | 0 | 0 |  | 1 | TRUE | wye
139 | LV_2953-2_0_5_load_150 | 170 | 0.0031791 | 0.00079677 | 0 | 0 |  | 1 | TRUE | wye
140 | LV_2953-2_0_5_load_151 | 171 | 0.0015096 | 0.00037834 | 0 | 0 |  | 1 | TRUE | wye
141 | LV_2953-2_0_5_load_205 | 172 | 0.0023173 | 0.00058077 | 0 | 0 |  | 1 | TRUE | wye
142 | LV_2953-2_0_5_load_204 | 173 | 0.0047013 | 0.0011783 | 0 | 0 |  | 1 | TRUE | wye
143 | LV_2953-2_0_5_load_162 | 174 | 0.002101 | 0.00052657 | 0 | 0 |  | 1 | TRUE | wye
144 | LV_2953-2_0_5_load_163 | 175 | 0.001099 | 0.00027544 | 0 | 0 |  | 1 | TRUE | wye
145 | LV_2953-2_0_5_load_164 | 176 | 0.013637 | 0.0034178 | 0 | 0 |  | 1 | TRUE | wye
146 | LV_2953-2_0_5_load_166 | 177 | 0.0047143 | 0.0011815 | 0 | 0 |  | 1 | TRUE | wye
147 | LV_2953-2_0_5_load_173 | 178 | 0.011036 | 0.0027659 | 0 | 0 |  | 1 | TRUE | wye
148 | LV_2953-2_0_5_load_202 | 179 | 0.002607 | 0.00065338 | 0 | 0 |  | 1 | TRUE | wye
149 | LV_2953-2_0_5_load_174 | 180 | 0.0059283 | 0.0014858 | 0 | 0 |  | 1 | TRUE | wye
150 | LV_2953-2_0_5_load_203 | 181 | 0.0040651 | 0.0010188 | 0 | 0 |  | 1 | TRUE | wye
151 | LV_2953-2_0_5_load_180 | 182 | 0.00032842 | 8.2311e-05 | 0 | 0 |  | 1 | TRUE | wye
152 | LV_2953-2_0_5_load_181 | 183 | 0.00047391 | 0.00011877 | 0 | 0 |  | 1 | TRUE | wye
153 | LV_2953-2_0_5_load_182 | 184 | 0.00046841 | 0.00011739 | 0 | 0 |  | 1 | TRUE | wye
154 | LV_2953-2_0_5_load_188 | 185 | 0.0017059 | 0.00042753 | 0 | 0 |  | 1 | TRUE | wye
155 | LV_2953-2_0_5_load_183 | 186 | 0.0018418 | 0.00046159 | 0 | 0 |  | 1 | TRUE | wye
156 | LV_2953-2_0_5_load_184 | 187 | 0.0012953 | 0.00032463 | 0 | 0 |  | 1 | TRUE | wye
157 | LV_2953-2_0_5_load_185 | 188 | 0.0017626 | 0.00044174 | 0 | 0 |  | 1 | TRUE | wye
158 | LV_2953-2_0_5_load_193 | 189 | 0.0013879 | 0.00034785 | 0 | 0 |  | 1 | TRUE | wye
159 | LV_2953-2_0_5_load_199 | 190 | 0.0010233 | 0.00025645 | 0 | 0 |  | 1 | TRUE | wye
160 | LV_2953-2_0_5_load_198 | 191 | 0.00090005 | 0.00022557 | 0 | 0 |  | 1 | TRUE | wye
161 | LV_2953-2_0_5_load_197 | 193 | 0.0007371 | 0.00018473 | 0 | 0 |  | 1 | TRUE | wye
162 | LV_2953-2_0_5_load_200 | 194 | 0.0011593 | 0.00029055 | 0 | 0 |  | 1 | TRUE | wye

## ext_grid
| name | bus | vm_pu | va_degree | slack_weight | in_service
0 |  | 112 | 1 | 0 | 1 | TRUE

## line
| name | std_type | from_bus | to_bus | length_km | r_ohm_per_km | x_ohm_per_km | c_nf_per_km | g_us_per_km | max_i_ka | df | parallel | type | in_service
0 | LV_2953-2_0_5_line_0 |  | 0 | 1 | 0.019034 | 0.125 | 0.08 | 261 | 0 | 0.364 | 1 | 1 | cs | TRUE
1 | LV_2953-2_0_5_line_1 |  | 0 | 2 | 0.029415 | 0.125 | 0.08 | 261 | 0 | 0.364 | 1 | 1 | cs | TRUE
2 | LV_2953-2_0_5_line_2 |  | 1 | 3 | 0.010309 | 0.125 | 0.08 | 261 | 0 | 0.364 | 1 | 1 | cs | TRUE
3 | LV_2953-2_0_5_line_3 |  | 2 | 4 | 0.025144 | 0.125 | 0.08 | 261 | 0 | 0.364 | 1 | 1 | cs | TRUE
4 | LV_2953-2_0_5_line_4 |  | 3 | 5 | 0.0045637 | 0.125 | 0.08 | 261 | 0 | 0.364 | 1 | 1 | cs | TRUE
5 | LV_2953-2_0_5_line_5 |  | 4 | 6 | 0.0043722 | 0.125 | 0.08 | 261 | 0 | 0.364 | 1 | 1 | cs | TRUE
6 | LV_2953-2_0_5_line_6 |  | 6 | 7 | 0.01998 | 0.125 | 0.08 | 261 | 0 | 0.364 | 1 | 1 | cs | TRUE
7 | LV_2953-2_0_5_line_7 |  | 7 | 15 | 0.0020657 | 0.125 | 0.08 | 261 | 0 | 0.364 | 1 | 1 | cs | TRUE
8 | LV_2953-2_0_5_line_8 |  | 8 | 9 | 0.023025 | 0.125 | 0.08 | 261 | 0 | 0.364 | 1 | 1 | cs | TRUE
9 | LV_2953-2_0_5_line_9 |  | 9 | 10 | 0.022174 | 0.125 | 0.08 | 261 | 0 | 0.364 | 1 | 1 | cs | TRUE
10 | LV_2953-2_0_5_line_10 |  | 10 | 11 | 0.015645 | 0.125 | 0.08 | 261 | 0 | 0.364 | 1 | 1 | cs | TRUE
11 | LV_2953-2_0_5_line_11 |  | 11 | 12 | 0.021178 | 0.125 | 0.08 | 261 | 0 | 0.364 | 1 | 1 | cs | TRUE
12 | LV_2953-2_0_5_line_12 |  | 11 | 13 | 0.001825 | 0.125 | 0.08 | 261 | 0 | 0.364 | 1 | 1 | cs | TRUE
13 | LV_2953-2_0_5_line_13 |  | 11 | 14 | 0.04907 | 0.125 | 0.08 | 261 | 0 | 0.364 | 1 | 1 | cs | TRUE
14 | LV_2953-2_0_5_line_14 |  | 12 | 16 | 0.015391 | 0.125 | 0.08 | 261 | 0 | 0.364 | 1 | 1 | cs | TRUE
15 | LV_2953-2_0_5_line_15 |  | 13 | 17 | 0.024209 | 0.125 | 0.08 | 261 | 0 | 0.364 | 1 | 1 | cs | TRUE
16 | LV_2953-2_0_5_line_16 |  | 15 | 20 | 0.014454 | 0.125 | 0.08 | 261 | 0 | 0.364 | 1 | 1 | cs | TRUE
17 | LV_2953-2_0_5_line_17 |  | 16 | 18 | 0.017517 | 0.125 | 0.08 | 261 | 0 | 0.364 | 1 | 1 | cs | TRUE
18 | LV_2953-2_0_5_line_18 |  | 17 | 19 | 0.013384 | 0.125 | 0.08 | 261 | 0 | 0.364 | 1 | 1 | cs | TRUE
19 | LV_2953-2_0_5_line_19 |  | 18 | 20 | 0.016789 | 0.125 | 0.08 | 261 | 0 | 0.364 | 1 | 1 | cs | TRUE
20 | LV_2953-2_0_5_line_20 |  | 19 | 192 | 0.020655 | 0.125 | 0.08 | 261 | 0 | 0.364 | 1 | 1 | cs | TRUE
21 | LV_2953-2_0_5_line_21 |  | 20 | 21 | 0.019493 | 0.125 | 0.08 | 261 | 0 | 0.364 | 1 | 1 | cs | TRUE
22 | LV_2953-2_0_5_line_22 |  | 21 | 22 | 0.021749 | 0.125 | 0.08 | 261 | 0 | 0.364 | 1 | 1 | cs | TRUE
23 | LV_2953-2_0_5_line_23 |  | 22 | 23 | 0.024831 | 0.125 | 0.08 | 261 | 0 | 0.364 | 1 | 1 | cs | TRUE
24 | LV_2953-2_0_5_line_24 |  | 23 | 24 | 0.031745 | 0.125 | 0.08 | 261 | 0 | 0.364 | 1 | 1 | cs | TRUE
25 | LV_2953-2_0_5_line_25 |  | 24 | 25 | 0.00035503 | 0.125 | 0.08 | 261 | 0 | 0.364 | 1 | 1 | cs | TRUE
26 | LV_2953-2_0_5_line_26 |  | 25 | 26 | 0.0018364 | 0.125 | 0.08 | 261 | 0 | 0.364 | 1 | 1 | cs | TRUE
27 | LV_2953-2_0_5_line_27 |  | 26 | 29 | 0.033734 | 0.125 | 0.08 | 261 | 0 | 0.364 | 1 | 1 | cs | TRUE
28 | LV_2953-2_0_5_line_28 |  | 27 | 28 | 0.021019 | 0.125 | 0.08 | 261 | 0 | 0.364 | 1 | 1 | cs | TRUE
29 | LV_2953-2_0_5_line_29 |  | 28 | 30 | 0.026016 | 0.125 | 0.08 | 261 | 0 | 0.364 | 1 | 1 | cs | TRUE
30 | LV_2953-2_0_5_line_30 |  | 29 | 33 | 0.0066796 | 0.125 | 0.08 | 261 | 0 | 0.364 | 1 | 1 | cs | TRUE
31 | LV_2953-2_0_5_line_31 |  | 30 | 46 | 0.056131 | 0.125 | 0.08 | 261 | 0 | 0.364 | 1 | 1 | cs | TRUE
32 | LV_2953-2_0_5_line_32 |  | 30 | 42 | 0.037829 | 0.125 | 0.08 | 261 | 0 | 0.364 | 1 | 1 | cs | TRUE
33 | LV_2953-2_0_5_line_33 |  | 31 | 32 | 0.021963 | 0.125 | 0.08 | 261 | 0 | 0.364 | 1 | 1 | cs | TRUE
34 | LV_2953-2_0_5_line_34 |  | 32 | 189 | 0.01638 | 0.125 | 0.08 | 261 | 0 | 0.364 | 1 | 1 | cs | TRUE
35 | LV_2953-2_0_5_line_35 |  | 33 | 34 | 0.046475 | 0.125 | 0.08 | 261 | 0 | 0.364 | 1 | 1 | cs | TRUE
36 | LV_2953-2_0_5_line_36 |  | 34 | 35 | 0.019488 | 0.125 | 0.08 | 261 | 0 | 0.364 | 1 | 1 | cs | TRUE
37 | LV_2953-2_0_5_line_37 |  | 35 | 36 | 0.0033668 | 0.125 | 0.08 | 261 | 0 | 0.364 | 1 | 1 | cs | TRUE
38 | LV_2953-2_0_5_line_38 |  | 36 | 37 | 0.020812 | 0.125 | 0.08 | 261 | 0 | 0.364 | 1 | 1 | cs | TRUE
39 | LV_2953-2_0_5_line_39 |  | 37 | 67 | 0.013365 | 0.125 | 0.08 | 261 | 0 | 0.364 | 1 | 2 | cs | TRUE
40 | LV_2953-2_0_5_line_40 |  | 37 | 64 | 0.016457 | 0.125 | 0.08 | 261 | 0 | 0.364 | 1 | 2 | cs | TRUE
41 | LV_2953-2_0_5_line_41 |  | 38 | 39 | 0.031954 | 0.125 | 0.08 | 261 | 0 | 0.364 | 1 | 1 | cs | TRUE
42 | LV_2953-2_0_5_line_42 |  | 38 | 40 | 0.0066915 | 0.125 | 0.08 | 261 | 0 | 0.364 | 1 | 1 | cs | TRUE
43 | LV_2953-2_0_5_line_43 |  | 39 | 41 | 0.013316 | 0.125 | 0.08 | 261 | 0 | 0.364 | 1 | 1 | cs | TRUE
44 | LV_2953-2_0_5_line_44 |  | 40 | 42 | 0.03056 | 0.125 | 0.08 | 261 | 0 | 0.364 | 1 | 1 | cs | TRUE
45 | LV_2953-2_0_5_line_45 |  | 41 | 43 | 0.050017 | 0.125 | 0.08 | 261 | 0 | 0.364 | 1 | 1 | cs | TRUE
46 | LV_2953-2_0_5_line_46 |  | 43 | 44 | 0.0076104 | 0.125 | 0.08 | 261 | 0 | 0.364 | 1 | 1 | cs | TRUE
47 | LV_2953-2_0_5_line_47 |  | 43 | 45 | 0.010651 | 0.125 | 0.08 | 261 | 0 | 0.364 | 1 | 1 | cs | TRUE
48 | LV_2953-2_0_5_line_48 |  | 44 | 47 | 0.0097502 | 0.125 | 0.08 | 261 | 0 | 0.364 | 1 | 1 | cs | TRUE
49 | LV_2953-2_0_5_line_49 |  | 45 | 48 | 0.0021941 | 0.125 | 0.08 | 261 | 0 | 0.364 | 1 | 1 | cs | TRUE
50 | LV_2953-2_0_5_line_50 |  | 46 | 49 | 0.05356 | 0.125 | 0.08 | 261 | 0 | 0.364 | 1 | 1 | cs | TRUE
51 | LV_2953-2_0_5_line_51 |  | 47 | 55 | 0.0054394 | 0.125 | 0.08 | 261 | 0 | 0.364 | 1 | 1 | cs | TRUE
52 | LV_2953-2_0_5_line_52 |  | 48 | 50 | 0.051021 | 0.125 | 0.08 | 261 | 0 | 0.364 | 1 | 1 | cs | TRUE
53 | LV_2953-2_0_5_line_53 |  | 50 | 51 | 0.006729 | 0.125 | 0.08 | 261 | 0 | 0.364 | 1 | 1 | cs | TRUE
54 | LV_2953-2_0_5_line_54 |  | 51 | 52 | 0.029477 | 0.125 | 0.08 | 261 | 0 | 0.364 | 1 | 1 | cs | TRUE
55 | LV_2953-2_0_5_line_55 |  | 52 | 53 | 0.026487 | 0.125 | 0.08 | 261 | 0 | 0.364 | 1 | 1 | cs | TRUE
56 | LV_2953-2_0_5_line_56 |  | 53 | 54 | 0.016591 | 0.125 | 0.08 | 261 | 0 | 0.364 | 1 | 1 | cs | TRUE
57 | LV_2953-2_0_5_line_57 |  | 55 | 56 | 0.022946 | 0.125 | 0.08 | 261 | 0 | 0.364 | 1 | 1 | cs | TRUE
58 | LV_2953-2_0_5_line_58 |  | 56 | 57 | 0.01161 | 0.125 | 0.08 | 261 | 0 | 0.364 | 1 | 1 | cs | TRUE
59 | LV_2953-2_0_5_line_59 |  | 56 | 58 | 0.038932 | 0.125 | 0.08 | 261 | 0 | 0.364 | 1 | 1 | cs | TRUE
60 | LV_2953-2_0_5_line_60 |  | 57 | 59 | 0.012721 | 0.125 | 0.08 | 261 | 0 | 0.364 | 1 | 1 | cs | TRUE
61 | LV_2953-2_0_5_line_61 |  | 58 | 60 | 0.013587 | 0.125 | 0.08 | 261 | 0 | 0.364 | 1 | 1 | cs | TRUE
62 | LV_2953-2_0_5_line_62 |  | 59 | 61 | 0.002991 | 0.125 | 0.08 | 261 | 0 | 0.364 | 1 | 1 | cs | TRUE
63 | LV_2953-2_0_5_line_63 |  | 60 | 62 | 0.04071 | 0.125 | 0.08 | 261 | 0 | 0.364 | 1 | 1 | cs | TRUE
64 | LV_2953-2_0_5_line_64 |  | 61 | 63 | 0.027362 | 0.125 | 0.08 | 261 | 0 | 0.364 | 1 | 1 | cs | TRUE
65 | LV_2953-2_0_5_line_65 |  | 62 | 95 | 0.034132 | 0.125 | 0.08 | 261 | 0 | 0.364 | 1 | 1 | cs | TRUE
66 | LV_2953-2_0_5_line_66 |  | 62 | 91 | 0.019215 | 0.125 | 0.08 | 261 | 0 | 0.364 | 1 | 1 | cs | TRUE
67 | LV_2953-2_0_5_line_67 |  | 63 | 64 | 0.029062 | 0.125 | 0.08 | 261 | 0 | 0.364 | 1 | 1 | cs | TRUE
68 | LV_2953-2_0_5_line_68 |  | 64 | 65 | 0.022118 | 0.125 | 0.08 | 261 | 0 | 0.364 | 1 | 1 | cs | TRUE
69 | LV_2953-2_0_5_line_69 |  | 65 | 66 | 0.020239 | 0.125 | 0.08 | 261 | 0 | 0.364 | 1 | 1 | cs | TRUE
70 | LV_2953-2_0_5_line_70 |  | 66 | 68 | 0.01749 | 0.125 | 0.08 | 261 | 0 | 0.364 | 1 | 1 | cs | TRUE
71 | LV_2953-2_0_5_line_71 |  | 67 | 69 | 0.033512 | 0.125 | 0.08 | 261 | 0 | 0.364 | 1 | 1 | cs | TRUE
72 | LV_2953-2_0_5_line_72 |  | 67 | 70 | 0.024651 | 0.125 | 0.08 | 261 | 0 | 0.364 | 1 | 2 | cs | TRUE
73 | LV_2953-2_0_5_line_73 |  | 68 | 87 | 0.0087714 | 0.125 | 0.08 | 261 | 0 | 0.364 | 1 | 1 | cs | TRUE
74 | LV_2953-2_0_5_line_74 |  | 69 | 180 | 0.0032499 | 0.125 | 0.08 | 261 | 0 | 0.364 | 1 | 1 | cs | TRUE
75 | LV_2953-2_0_5_line_75 |  | 70 | 112 | 0.025066 | 0.125 | 0.08 | 261 | 0 | 0.364 | 1 | 2 | cs | TRUE
76 | LV_2953-2_0_5_line_76 |  | 71 | 72 | 0.032549 | 0.125 | 0.08 | 261 | 0 | 0.364 | 1 | 1 | cs | TRUE
77 | LV_2953-2_0_5_line_77 |  | 72 | 73 | 0.023961 | 0.125 | 0.08 | 261 | 0 | 0.364 | 1 | 1 | cs | TRUE
78 | LV_2953-2_0_5_line_78 |  | 73 | 74 | 0.01118 | 0.125 | 0.08 | 261 | 0 | 0.364 | 1 | 1 | cs | TRUE
79 | LV_2953-2_0_5_line_79 |  | 74 | 75 | 0.011851 | 0.125 | 0.08 | 261 | 0 | 0.364 | 1 | 1 | cs | TRUE
80 | LV_2953-2_0_5_line_80 |  | 75 | 88 | 0.027581 | 0.125 | 0.08 | 261 | 0 | 0.364 | 1 | 1 | cs | TRUE
81 | LV_2953-2_0_5_line_81 |  | 75 | 86 | 0.021888 | 0.125 | 0.08 | 261 | 0 | 0.364 | 1 | 1 | cs | TRUE
82 | LV_2953-2_0_5_line_82 |  | 76 | 77 | 0.0087238 | 0.125 | 0.08 | 261 | 0 | 0.364 | 1 | 1 | cs | TRUE
83 | LV_2953-2_0_5_line_83 |  | 76 | 78 | 0.024209 | 0.125 | 0.08 | 261 | 0 | 0.364 | 1 | 1 | cs | TRUE
84 | LV_2953-2_0_5_line_84 |  | 78 | 79 | 0.037589 | 0.125 | 0.08 | 261 | 0 | 0.364 | 1 | 1 | cs | TRUE
85 | LV_2953-2_0_5_line_85 |  | 79 | 80 | 0.0048313 | 0.125 | 0.08 | 261 | 0 | 0.364 | 1 | 1 | cs | TRUE
86 | LV_2953-2_0_5_line_86 |  | 80 | 81 | 0.014152 | 0.125 | 0.08 | 261 | 0 | 0.364 | 1 | 1 | cs | TRUE
87 | LV_2953-2_0_5_line_87 |  | 80 | 82 | 0.038757 | 0.125 | 0.08 | 261 | 0 | 0.364 | 1 | 1 | cs | TRUE
88 | LV_2953-2_0_5_line_88 |  | 81 | 83 | 0.011542 | 0.125 | 0.08 | 261 | 0 | 0.364 | 1 | 1 | cs | TRUE
89 | LV_2953-2_0_5_line_89 |  | 81 | 84 | 0.022267 | 0.125 | 0.08 | 261 | 0 | 0.364 | 1 | 1 | cs | TRUE
90 | LV_2953-2_0_5_line_90 |  | 83 | 89 | 0.015039 | 0.125 | 0.08 | 261 | 0 | 0.364 | 1 | 1 | cs | TRUE
91 | LV_2953-2_0_5_line_91 |  | 84 | 90 | 0.012231 | 0.125 | 0.08 | 261 | 0 | 0.364 | 1 | 1 | cs | TRUE
92 | LV_2953-2_0_5_line_92 |  | 85 | 86 | 0.015527 | 0.125 | 0.08 | 261 | 0 | 0.364 | 1 | 1 | cs | TRUE
93 | LV_2953-2_0_5_line_93 |  | 86 | 87 | 0.03063 | 0.125 | 0.08 | 261 | 0 | 0.364 | 1 | 1 | cs | TRUE
94 | LV_2953-2_0_5_line_94 |  | 88 | 101 | 0.0095403 | 0.125 | 0.08 | 261 | 0 | 0.364 | 1 | 1 | cs | TRUE
95 | LV_2953-2_0_5_line_95 |  | 89 | 111 | 0.019833 | 0.125 | 0.08 | 261 | 0 | 0.364 | 1 | 1 | cs | TRUE
96 | LV_2953-2_0_5_line_96 |  | 91 | 92 | 0.041168 | 0.125 | 0.08 | 261 | 0 | 0.364 | 1 | 1 | cs | TRUE
97 | LV_2953-2_0_5_line_97 |  | 92 | 93 | 0.01105 | 0.125 | 0.08 | 261 | 0 | 0.364 | 1 | 1 | cs | TRUE
98 | LV_2953-2_0_5_line_98 |  | 92 | 94 | 0.023546 | 0.125 | 0.08 | 261 | 0 | 0.364 | 1 | 1 | cs | TRUE
99 | LV_2953-2_0_5_line_99 |  | 93 | 96 | 0.015198 | 0.125 | 0.08 | 261 | 0 | 0.364 | 1 | 1 | cs | TRUE
100 | LV_2953-2_0_5_line_100 |  | 94 | 97 | 0.028413 | 0.125 | 0.08 | 261 | 0 | 0.364 | 1 | 1 | cs | TRUE
101 | LV_2953-2_0_5_line_101 |  | 95 | 98 | 0.00095422 | 0.125 | 0.08 | 261 | 0 | 0.364 | 1 | 1 | cs | TRUE
102 | LV_2953-2_0_5_line_102 |  | 96 | 99 | 0.019104 | 0.125 | 0.08 | 261 | 0 | 0.364 | 1 | 1 | cs | TRUE
103 | LV_2953-2_0_5_line_103 |  | 98 | 100 | 0.0282 | 0.125 | 0.08 | 261 | 0 | 0.364 | 1 | 1 | cs | TRUE
104 | LV_2953-2_0_5_line_104 |  | 99 | 106 | 0.036765 | 0.125 | 0.08 | 261 | 0 | 0.364 | 1 | 1 | cs | TRUE
105 | LV_2953-2_0_5_line_105 |  | 100 | 104 | 0.009804 | 0.125 | 0.08 | 261 | 0 | 0.364 | 1 | 1 | cs | TRUE
106 | LV_2953-2_0_5_line_106 |  | 101 | 102 | 0.0070945 | 0.125 | 0.08 | 261 | 0 | 0.364 | 1 | 1 | cs | TRUE
107 | LV_2953-2_0_5_line_107 |  | 102 | 103 | 0.03219 | 0.125 | 0.08 | 261 | 0 | 0.364 | 1 | 1 | cs | TRUE
108 | LV_2953-2_0_5_line_108 |  | 104 | 105 | 0.022143 | 0.125 | 0.08 | 261 | 0 | 0.364 | 1 | 1 | cs | TRUE
109 | LV_2953-2_0_5_line_109 |  | 106 | 107 | 0.061569 | 0.125 | 0.08 | 261 | 0 | 0.364 | 1 | 1 | cs | TRUE
110 | LV_2953-2_0_5_line_110 |  | 108 | 109 | 0.018751 | 0.125 | 0.08 | 261 | 0 | 0.364 | 1 | 1 | cs | TRUE
111 | LV_2953-2_0_5_line_111 |  | 109 | 110 | 0.048004 | 0.125 | 0.08 | 261 | 0 | 0.364 | 1 | 1 | cs | TRUE
112 | LV_2953-2_0_5_line_112 |  | 110 | 129 | 0.0066319 | 0.125 | 0.08 | 261 | 0 | 0.364 | 1 | 1 | cs | TRUE
113 | LV_2953-2_0_5_line_113 |  | 111 | 112 | 0.021868 | 0.125 | 0.08 | 261 | 0 | 0.364 | 1 | 1 | cs | TRUE
114 | LV_2953-2_0_5_line_114 |  | 112 | 113 | 0.0067407 | 0.125 | 0.08 | 261 | 0 | 0.364 | 1 | 2 | cs | TRUE
115 | LV_2953-2_0_5_line_115 |  | 113 | 174 | 0.026096 | 0.125 | 0.08 | 261 | 0 | 0.364 | 1 | 2 | cs | TRUE
116 | LV_2953-2_0_5_line_116 |  | 114 | 115 | 0.0010261 | 0.125 | 0.08 | 261 | 0 | 0.364 | 1 | 1 | cs | TRUE
117 | LV_2953-2_0_5_line_117 |  | 114 | 116 | 0.021938 | 0.125 | 0.08 | 261 | 0 | 0.364 | 1 | 1 | cs | TRUE
118 | LV_2953-2_0_5_line_118 |  | 115 | 117 | 0.0158 | 0.125 | 0.08 | 261 | 0 | 0.364 | 1 | 1 | cs | TRUE
119 | LV_2953-2_0_5_line_119 |  | 116 | 118 | 0.034241 | 0.125 | 0.08 | 261 | 0 | 0.364 | 1 | 1 | cs | TRUE
120 | LV_2953-2_0_5_line_120 |  | 116 | 119 | 0.0291 | 0.125 | 0.08 | 261 | 0 | 0.364 | 1 | 1 | cs | TRUE
121 | LV_2953-2_0_5_line_121 |  | 116 | 120 | 0.012514 | 0.125 | 0.08 | 261 | 0 | 0.364 | 1 | 1 | cs | TRUE
122 | LV_2953-2_0_5_line_122 |  | 117 | 121 | 0.019793 | 0.125 | 0.08 | 261 | 0 | 0.364 | 1 | 1 | cs | TRUE
123 | LV_2953-2_0_5_line_123 |  | 117 | 122 | 0.014089 | 0.125 | 0.08 | 261 | 0 | 0.364 | 1 | 1 | cs | TRUE
124 | LV_2953-2_0_5_line_124 |  | 118 | 123 | 0.020901 | 0.125 | 0.08 | 261 | 0 | 0.364 | 1 | 1 | cs | TRUE
125 | LV_2953-2_0_5_line_125 |  | 119 | 124 | 0.0075609 | 0.125 | 0.08 | 261 | 0 | 0.364 | 1 | 1 | cs | TRUE
126 | LV_2953-2_0_5_line_126 |  | 120 | 125 | 0.028587 | 0.125 | 0.08 | 261 | 0 | 0.364 | 1 | 1 | cs | TRUE
127 | LV_2953-2_0_5_line_127 |  | 121 | 126 | 0.0048501 | 0.125 | 0.08 | 261 | 0 | 0.364 | 1 | 1 | cs | TRUE
128 | LV_2953-2_0_5_line_128 |  | 121 | 127 | 0.036461 | 0.125 | 0.08 | 261 | 0 | 0.364 | 1 | 1 | cs | TRUE
129 | LV_2953-2_0_5_line_129 |  | 122 | 128 | 0.017917 | 0.125 | 0.08 | 261 | 0 | 0.364 | 1 | 1 | cs | TRUE
130 | LV_2953-2_0_5_line_130 |  | 123 | 129 | 0.029446 | 0.125 | 0.08 | 261 | 0 | 0.364 | 1 | 1 | cs | TRUE
131 | LV_2953-2_0_5_line_131 |  | 124 | 130 | 0.017698 | 0.125 | 0.08 | 261 | 0 | 0.364 | 1 | 1 | cs | TRUE
132 | LV_2953-2_0_5_line_132 |  | 125 | 131 | 0.017279 | 0.125 | 0.08 | 261 | 0 | 0.364 | 1 | 1 | cs | TRUE
133 | LV_2953-2_0_5_line_133 |  | 126 | 172 | 0.035576 | 0.125 | 0.08 | 261 | 0 | 0.364 | 1 | 1 | cs | TRUE
134 | LV_2953-2_0_5_line_134 |  | 127 | 162 | 0.027611 | 0.125 | 0.08 | 261 | 0 | 0.364 | 1 | 1 | cs | TRUE
135 | LV_2953-2_0_5_line_135 |  | 128 | 142 | 0.023837 | 0.125 | 0.08 | 261 | 0 | 0.364 | 1 | 1 | cs | TRUE
136 | LV_2953-2_0_5_line_136 |  | 130 | 182 | 0.01008 | 0.125 | 0.08 | 261 | 0 | 0.364 | 1 | 1 | cs | TRUE
137 | LV_2953-2_0_5_line_137 |  | 131 | 187 | 0.025166 | 0.125 | 0.08 | 261 | 0 | 0.364 | 1 | 1 | cs | TRUE
138 | LV_2953-2_0_5_line_138 |  | 132 | 133 | 0.046302 | 0.125 | 0.08 | 261 | 0 | 0.364 | 1 | 1 | cs | TRUE
139 | LV_2953-2_0_5_line_139 |  | 132 | 134 | 0.045193 | 0.125 | 0.08 | 261 | 0 | 0.364 | 1 | 1 | cs | TRUE
140 | LV_2953-2_0_5_line_140 |  | 134 | 135 | 0.0027391 | 0.125 | 0.08 | 261 | 0 | 0.364 | 1 | 1 | cs | TRUE
141 | LV_2953-2_0_5_line_141 |  | 135 | 138 | 0.04654 | 0.125 | 0.08 | 261 | 0 | 0.364 | 1 | 1 | cs | TRUE
142 | LV_2953-2_0_5_line_142 |  | 136 | 137 | 0.048485 | 0.125 | 0.08 | 261 | 0 | 0.364 | 1 | 1 | cs | TRUE
143 | LV_2953-2_0_5_line_143 |  | 137 | 140 | 0.0084924 | 0.125 | 0.08 | 261 | 0 | 0.364 | 1 | 1 | cs | TRUE
144 | LV_2953-2_0_5_line_144 |  | 138 | 139 | 0.036474 | 0.125 | 0.08 | 261 | 0 | 0.364 | 1 | 1 | cs | TRUE
145 | LV_2953-2_0_5_line_145 |  | 139 | 143 | 0.014733 | 0.125 | 0.08 | 261 | 0 | 0.364 | 1 | 1 | cs | TRUE
146 | LV_2953-2_0_5_line_146 |  | 140 | 144 | 0.018567 | 0.125 | 0.08 | 261 | 0 | 0.364 | 1 | 1 | cs | TRUE
147 | LV_2953-2_0_5_line_147 |  | 141 | 142 | 0.00059848 | 0.125 | 0.08 | 261 | 0 | 0.364 | 1 | 1 | cs | TRUE
148 | LV_2953-2_0_5_line_148 |  | 143 | 144 | 0.031069 | 0.125 | 0.08 | 261 | 0 | 0.364 | 1 | 1 | cs | TRUE
149 | LV_2953-2_0_5_line_149 |  | 143 | 145 | 0.010651 | 0.125 | 0.08 | 261 | 0 | 0.364 | 1 | 1 | cs | TRUE
150 | LV_2953-2_0_5_line_150 |  | 145 | 146 | 0.055947 | 0.125 | 0.08 | 261 | 0 | 0.364 | 1 | 1 | cs | TRUE
151 | LV_2953-2_0_5_line_151 |  | 146 | 147 | 0.011633 | 0.125 | 0.08 | 261 | 0 | 0.364 | 1 | 1 | cs | TRUE
152 | LV_2953-2_0_5_line_152 |  | 147 | 150 | 0.001833 | 0.125 | 0.08 | 261 | 0 | 0.364 | 1 | 1 | cs | TRUE
153 | LV_2953-2_0_5_line_153 |  | 148 | 149 | 0.018542 | 0.125 | 0.08 | 261 | 0 | 0.364 | 1 | 1 | cs | TRUE
154 | LV_2953-2_0_5_line_154 |  | 148 | 150 | 0.0069588 | 0.125 | 0.08 | 261 | 0 | 0.364 | 1 | 1 | cs | TRUE
155 | LV_2953-2_0_5_line_155 |  | 149 | 151 | 0.0041311 | 0.125 | 0.08 | 261 | 0 | 0.364 | 1 | 1 | cs | TRUE
156 | LV_2953-2_0_5_line_156 |  | 151 | 152 | 0.022682 | 0.125 | 0.08 | 261 | 0 | 0.364 | 1 | 1 | cs | TRUE
157 | LV_2953-2_0_5_line_157 |  | 152 | 153 | 0.027915 | 0.125 | 0.08 | 261 | 0 | 0.364 | 1 | 1 | cs | TRUE
158 | LV_2953-2_0_5_line_158 |  | 153 | 154 | 0.00042595 | 0.125 | 0.08 | 261 | 0 | 0.364 | 1 | 1 | cs | TRUE
159 | LV_2953-2_0_5_line_159 |  | 154 | 155 | 0.015311 | 0.125 | 0.08 | 261 | 0 | 0.364 | 1 | 1 | cs | TRUE
160 | LV_2953-2_0_5_line_160 |  | 155 | 156 | 0.016584 | 0.125 | 0.08 | 261 | 0 | 0.364 | 1 | 1 | cs | TRUE
161 | LV_2953-2_0_5_line_161 |  | 155 | 157 | 0.033618 | 0.125 | 0.08 | 261 | 0 | 0.364 | 1 | 1 | cs | TRUE
162 | LV_2953-2_0_5_line_162 |  | 156 | 158 | 0.02023 | 0.125 | 0.08 | 261 | 0 | 0.364 | 1 | 1 | cs | TRUE
163 | LV_2953-2_0_5_line_163 |  | 156 | 159 | 0.018425 | 0.125 | 0.08 | 261 | 0 | 0.364 | 1 | 1 | cs | TRUE
164 | LV_2953-2_0_5_line_164 |  | 157 | 160 | 0.033113 | 0.125 | 0.08 | 261 | 0 | 0.364 | 1 | 1 | cs | TRUE
165 | LV_2953-2_0_5_line_165 |  | 157 | 161 | 0.034514 | 0.125 | 0.08 | 261 | 0 | 0.364 | 1 | 1 | cs | TRUE
166 | LV_2953-2_0_5_line_166 |  | 158 | 162 | 0.030344 | 0.125 | 0.08 | 261 | 0 | 0.364 | 1 | 1 | cs | TRUE
167 | LV_2953-2_0_5_line_167 |  | 159 | 163 | 0.0031399 | 0.125 | 0.08 | 261 | 0 | 0.364 | 1 | 1 | cs | TRUE
168 | LV_2953-2_0_5_line_168 |  | 161 | 164 | 0.0013395 | 0.125 | 0.08 | 261 | 0 | 0.364 | 1 | 1 | cs | TRUE
169 | LV_2953-2_0_5_line_169 |  | 162 | 171 | 0.011852 | 0.125 | 0.08 | 261 | 0 | 0.364 | 1 | 1 | cs | TRUE
170 | LV_2953-2_0_5_line_170 |  | 163 | 166 | 0.034324 | 0.125 | 0.08 | 261 | 0 | 0.364 | 1 | 1 | cs | TRUE
171 | LV_2953-2_0_5_line_171 |  | 164 | 165 | 0.025186 | 0.125 | 0.08 | 261 | 0 | 0.364 | 1 | 1 | cs | TRUE
172 | LV_2953-2_0_5_line_172 |  | 167 | 168 | 0.031061 | 0.125 | 0.08 | 261 | 0 | 0.364 | 1 | 1 | cs | TRUE
173 | LV_2953-2_0_5_line_173 |  | 167 | 169 | 0.025645 | 0.125 | 0.08 | 261 | 0 | 0.364 | 1 | 1 | cs | TRUE
174 | LV_2953-2_0_5_line_174 |  | 169 | 170 | 0.00014386 | 0.125 | 0.08 | 261 | 0 | 0.364 | 1 | 1 | cs | TRUE
175 | LV_2953-2_0_5_line_175 |  | 170 | 171 | 0.012844 | 0.125 | 0.08 | 261 | 0 | 0.364 | 1 | 1 | cs | TRUE
176 | LV_2953-2_0_5_line_176 |  | 172 | 173 | 0.0024945 | 0.125 | 0.08 | 261 | 0 | 0.364 | 1 | 1 | cs | TRUE
177 | LV_2953-2_0_5_line_177 |  | 173 | 181 | 0.025501 | 0.125 | 0.08 | 261 | 0 | 0.364 | 1 | 1 | cs | TRUE
178 | LV_2953-2_0_5_line_178 |  | 174 | 175 | 0.017723 | 0.125 | 0.08 | 261 | 0 | 0.364 | 1 | 2 | cs | TRUE
179 | LV_2953-2_0_5_line_179 |  | 175 | 176 | 0.0044882 | 0.125 | 0.08 | 261 | 0 | 0.364 | 1 | 2 | cs | TRUE
180 | LV_2953-2_0_5_line_180 |  | 176 | 177 | 0.054894 | 0.125 | 0.08 | 261 | 0 | 0.364 | 1 | 2 | cs | TRUE
181 | LV_2953-2_0_5_line_181 |  | 177 | 178 | 0.0031576 | 0.125 | 0.08 | 261 | 0 | 0.364 | 1 | 1 | cs | TRUE
182 | LV_2953-2_0_5_line_182 |  | 178 | 179 | 0.026558 | 0.125 | 0.08 | 261 | 0 | 0.364 | 1 | 1 | cs | TRUE
183 | LV_2953-2_0_5_line_183 |  | 179 | 181 | 0.025398 | 0.125 | 0.08 | 261 | 0 | 0.364 | 1 | 1 | cs | TRUE
184 | LV_2953-2_0_5_line_184 |  | 182 | 183 | 0.015048 | 0.125 | 0.08 | 261 | 0 | 0.364 | 1 | 1 | cs | TRUE
185 | LV_2953-2_0_5_line_185 |  | 183 | 184 | 0.011389 | 0.125 | 0.08 | 261 | 0 | 0.364 | 1 | 1 | cs | TRUE
186 | LV_2953-2_0_5_line_186 |  | 184 | 185 | 0.013535 | 0.125 | 0.08 | 261 | 0 | 0.364 | 1 | 1 | cs | TRUE
187 | LV_2953-2_0_5_line_187 |  | 186 | 187 | 0.025232 | 0.125 | 0.08 | 261 | 0 | 0.364 | 1 | 1 | cs | TRUE
188 | LV_2953-2_0_5_line_188 |  | 186 | 188 | 0.025177 | 0.125 | 0.08 | 261 | 0 | 0.364 | 1 | 1 | cs | TRUE
189 | LV_2953-2_0_5_line_189 |  | 189 | 190 | 0.026112 | 0.125 | 0.08 | 261 | 0 | 0.364 | 1 | 1 | cs | TRUE
190 | LV_2953-2_0_5_line_190 |  | 190 | 191 | 0.011448 | 0.125 | 0.08 | 261 | 0 | 0.364 | 1 | 1 | cs | TRUE
191 | LV_2953-2_0_5_line_191 |  | 191 | 194 | 0.01321 | 0.125 | 0.08 | 261 | 0 | 0.364 | 1 | 1 | cs | TRUE
192 | LV_2953-2_0_5_line_192 |  | 192 | 193 | 0.017247 | 0.125 | 0.08 | 261 | 0 | 0.364 | 1 | 1 | cs | TRUE
193 | LV_2953-2_0_5_line_193 |  | 193 | 194 | 0.019965 | 0.125 | 0.08 | 261 | 0 | 0.364 | 1 | 1 | cs | TRUE

## trafo
| name | std_type | hv_bus | lv_bus | sn_mva | vn_hv_kv | vn_lv_kv | vk_percent | vkr_percent | pfe_kw | i0_percent | shift_degree | tap_side | tap_neutral | tap_min | tap_max | tap_step_percent | tap_step_degree | tap_pos | tap_phase_shifter | parallel | df | in_service
0 | LV_2953-2_0_5_trafo_159 | 0.63 MVA 20/0.4 kV | 195 | 112 | 0.63 | 20 | 0.4 | 6 | 1.206 | 1.65 | 0.2619 | 150 | hv | 0 | -2 | 2 | 2.5 | 0 | 0 | FALSE | 1 | 1 | TRUE

## line_geodata
| x0 | y0 | x1 | y1 | x2 | y2 | x3 | y3 | x4 | y4 | x5 | y5
0 | 2681145.6787 | 1285312.6964 | 2681149.0813 | 1285313.7358 | 2681164.5559 | 1285313.5325
1 | 2681145.6787 | 1285312.6964 | 2681135.8902 | 1285309.7063 | 2681126.8746 | 1285303.8438 | 2681121.32 | 1285297.5074
2 | 2681164.5559 | 1285313.5325 | 2681174.8644 | 1285313.3971
3 | 2681111.8147 | 1285274.6011 | 2681116.0663 | 1285289.7386 | 2681119.0496 | 1285294.9174 | 2681121.32 | 1285297.5074
4 | 2681174.8644 | 1285313.3971 | 2681179.4277 | 1285313.3371
5 | 2681111.8147 | 1285274.6011 | 2681110.6325 | 1285270.3918
6 | 2681105.23 | 1285251.1561 | 2681110.6325 | 1285270.3918
7 | 2681105.23 | 1285251.1561 | 2681104.6714 | 1285249.1674
8 | 2681186.702 | 1285274.172 | 2681180.1603 | 1285252.0961
9 | 2681180.1603 | 1285252.0961 | 2681173.8605 | 1285230.8362
10 | 2681169.0573 | 1285215.9497 | 2681172.3163 | 1285225.625 | 2681173.8605 | 1285230.8362
11 | 2681169.0573 | 1285215.9497 | 2681148.6772 | 1285221.71
12 | 2681169.0573 | 1285215.9497 | 2681168.4948 | 1285214.2136
13 | 2681169.0573 | 1285215.9497 | 2681215.6807 | 1285200.65
14 | 2681148.6772 | 1285221.71 | 2681133.8664 | 1285225.8962
15 | 2681161.033 | 1285191.1837 | 2681168.4948 | 1285214.2136
16 | 2681100.8534 | 1285235.2271 | 2681103.1669 | 1285243.8107 | 2681104.6714 | 1285249.1674
17 | 2681117.0098 | 1285230.6606 | 2681133.8664 | 1285225.8962
18 | 2681156.9076 | 1285178.4508 | 2681161.033 | 1285191.1837
19 | 2681100.8534 | 1285235.2271 | 2681117.0098 | 1285230.6606
20 | 2681150.5411 | 1285158.8014 | 2681156.9076 | 1285178.4508
21 | 2681100.8534 | 1285235.2271 | 2681081.9781 | 1285240.0972
22 | 2681060.9184 | 1285245.5309 | 2681081.9781 | 1285240.0972
23 | 2681060.9184 | 1285245.5309 | 2681066.644 | 1285269.6933
24 | 2681066.644 | 1285269.6933 | 2681072.3951 | 1285293.9635 | 2681074.302 | 1285300.4937
25 | 2681074.4015 | 1285300.8345 | 2681074.302 | 1285300.4937
26 | 2681074.9162 | 1285302.5973 | 2681074.4015 | 1285300.8345
27 | 2681086.1676 | 1285334.2986 | 2681080.9242 | 1285323.1724 | 2681074.9162 | 1285302.5973
28 | 2680992.9143 | 1285259.9098 | 2680972.3498 | 1285264.258
29 | 2680946.8968 | 1285269.6398 | 2680972.3498 | 1285264.258
30 | 2681089.0151 | 1285340.3409 | 2681086.1676 | 1285334.2986
31 | 2680946.8968 | 1285269.6398 | 2680891.9173 | 1285280.9509
32 | 2680946.8968 | 1285269.6398 | 2680964.6873 | 1285301.6226 | 2680965.0087 | 1285302.8109
33 | 2681049.6535 | 1285185.5137 | 2681054.6063 | 1285206.9111
34 | 2681049.6535 | 1285185.5137 | 2681065.4883 | 1285181.3211
35 | 2681089.0151 | 1285340.3409 | 2681093.5103 | 1285349.8795 | 2681107.9513 | 1285374.3213 | 2681112.6227 | 1285380.2419
36 | 2681125.938 | 1285394.4014 | 2681117.5848 | 1285386.531 | 2681112.6227 | 1285380.2419
37 | 2681128.3885 | 1285396.7102 | 2681125.938 | 1285394.4014
38 | 2681141.9655 | 1285412.3776 | 2681134.9291 | 1285402.8726 | 2681128.3885 | 1285396.7102
39 | 2681141.9655 | 1285412.3776 | 2681148.3217 | 1285410.2411 | 2681154.6631 | 1285408.0933
40 | 2681141.9655 | 1285412.3776 | 2681126.4646 | 1285418.0357
41 | 2680974.7345 | 1285338.77 | 2680983.0773 | 1285369.6159
42 | 2680974.7345 | 1285338.77 | 2680972.9874 | 1285332.3106
43 | 2680983.0773 | 1285369.6159 | 2680985.5063 | 1285378.5966 | 2680986.6659 | 1285382.4384
44 | 2680965.0087 | 1285302.8109 | 2680972.9874 | 1285332.3106
45 | 2681001.1184 | 1285430.322 | 2680986.6659 | 1285382.4384
46 | 2681001.1184 | 1285430.322 | 2681008.4686 | 1285432.2947
47 | 2681001.1184 | 1285430.322 | 2680990.9316 | 1285427.2121
48 | 2681008.4686 | 1285432.2947 | 2681017.8856 | 1285434.822
49 | 2680988.8331 | 1285426.5715 | 2680990.9316 | 1285427.2121
50 | 2680891.9173 | 1285280.9509 | 2680839.456 | 1285291.7439
51 | 2681023.139 | 1285436.232 | 2681017.8856 | 1285434.822
52 | 2680988.8331 | 1285426.5715 | 2680983.1516 | 1285424.837 | 2680964.0981 | 1285420.338 | 2680948.0603 | 1285418.1158 | 2680941.7984 | 1285417.7629 | 2680938.7577 | 1285417.7618
53 | 2680932.0287 | 1285417.7596 | 2680938.7577 | 1285417.7618
54 | 2680932.0287 | 1285417.7596 | 2680909.4592 | 1285417.7521 | 2680902.6042 | 1285418.6057
55 | 2680876.3202 | 1285421.8785 | 2680902.6042 | 1285418.6057
56 | 2680876.3202 | 1285421.8785 | 2680869.2509 | 1285422.9379 | 2680859.9581 | 1285424.6141
57 | 2681045.7423 | 1285439.6768 | 2681031.2973 | 1285438.4216 | 2681023.139 | 1285436.232
58 | 2681045.7423 | 1285439.6768 | 2681053.1404 | 1285438.7222 | 2681057.1989 | 1285437.8525
59 | 2681045.7423 | 1285439.6768 | 2681044.2603 | 1285478.5809
60 | 2681069.6372 | 1285435.1872 | 2681057.1989 | 1285437.8525
61 | 2681043.7431 | 1285492.1578 | 2681044.2603 | 1285478.5809
62 | 2681069.6372 | 1285435.1872 | 2681072.5618 | 1285434.5605
63 | 2681045.6633 | 1285532.6552 | 2681042.922 | 1285513.7124 | 2681043.7431 | 1285492.1578
64 | 2681098.8805 | 1285427.1679 | 2681081.0816 | 1285432.7348 | 2681072.5618 | 1285434.5605
65 | 2681045.6633 | 1285532.6552 | 2681022.5488 | 1285531.5141 | 2681011.596 | 1285532.404
66 | 2681045.6633 | 1285532.6552 | 2681050.4218 | 1285551.2721
67 | 2681126.4646 | 1285418.0357 | 2681114.8648 | 1285422.1685 | 2681098.8805 | 1285427.1679
68 | 2681126.4646 | 1285418.0357 | 2681131.3452 | 1285439.6084
69 | 2681131.3452 | 1285439.6084 | 2681135.8112 | 1285459.3482
70 | 2681139.9548 | 1285476.3379 | 2681137.4508 | 1285466.5951 | 2681135.8112 | 1285459.3482
71 | 2681154.6631 | 1285408.0933 | 2681151.7456 | 1285403.0488 | 2681151.3367 | 1285389.1535 | 2681152.4977 | 1285375.4193
72 | 2681154.6631 | 1285408.0933 | 2681178.286 | 1285401.0468
73 | 2681142.1382 | 1285484.8332 | 2681139.9548 | 1285476.3379
74 | 2681152.7714 | 1285372.181 | 2681152.4977 | 1285375.4193
75 | 2681202.3063 | 1285393.8819 | 2681178.286 | 1285401.0468
76 | 2681191.4707 | 1285606.9886 | 2681180.3906 | 1285583.909 | 2681177.5219 | 1285577.5816
77 | 2681177.5219 | 1285577.5816 | 2681167.628 | 1285555.7586
78 | 2681167.628 | 1285555.7586 | 2681163.0114 | 1285545.576
79 | 2681158.1179 | 1285534.7824 | 2681163.0114 | 1285545.576
80 | 2681158.1179 | 1285534.7824 | 2681133.2133 | 1285546.6341
81 | 2681150.0605 | 1285514.4207 | 2681158.1179 | 1285534.7824
82 | 2681258.1711 | 1285531.868 | 2681260.4391 | 1285540.2918
83 | 2681258.1711 | 1285531.868 | 2681255.6203 | 1285522.3932 | 2681250.7768 | 1285508.8357
84 | 2681250.7768 | 1285508.8357 | 2681243.2352 | 1285487.7262 | 2681237.8523 | 1285473.5404
85 | 2681236.1383 | 1285469.0234 | 2681237.8523 | 1285473.5404
86 | 2681236.1383 | 1285469.0234 | 2681231.1124 | 1285455.7873
87 | 2681236.1383 | 1285469.0234 | 2681232.1301 | 1285471.2368 | 2681228.6671 | 1285477.9948 | 2681219.9778 | 1285486.0486 | 2681218.9547 | 1285493.2962 | 2681211.8032 | 1285495.2646
88 | 2681231.1124 | 1285455.7873 | 2681226.3645 | 1285445.2672
89 | 2681231.1124 | 1285455.7873 | 2681248.6194 | 1285446.7098 | 2681250.9535 | 1285445.691
90 | 2681220.1449 | 1285431.5752 | 2681221.0117 | 1285433.4067 | 2681226.3645 | 1285445.2672
91 | 2681250.9535 | 1285445.691 | 2681262.1633 | 1285440.7981
92 | 2681150.0605 | 1285514.4207 | 2681164.8031 | 1285509.5474
93 | 2681150.0605 | 1285514.4207 | 2681143.8901 | 1285491.6496 | 2681142.1382 | 1285484.8332
94 | 2681124.5987 | 1285550.7337 | 2681133.2133 | 1285546.6341
95 | 2681220.1449 | 1285431.5752 | 2681211.6608 | 1285413.6482
96 | 2681063.4744 | 1285590.2938 | 2681058.0694 | 1285574.0501 | 2681051.8731 | 1285556.9502 | 2681050.4218 | 1285551.2721
97 | 2681063.4744 | 1285590.2938 | 2681067.0647 | 1285600.7445
98 | 2681040.2692 | 1285594.1224 | 2681048.8411 | 1285592.9393 | 2681058.2551 | 1285591.6343 | 2681063.4744 | 1285590.2938
99 | 2681072.1301 | 1285615.0692 | 2681071.3972 | 1285613.3559 | 2681067.0647 | 1285600.7445
100 | 2681024.8903 | 1285580.5994 | 2681027.4416 | 1285595.892 | 2681040.2692 | 1285594.1224
101 | 2681010.6449 | 1285532.4813 | 2681011.596 | 1285532.404
102 | 2681072.1301 | 1285615.0692 | 2681079.6439 | 1285632.6339
103 | 2680982.5377 | 1285534.765 | 2681010.6449 | 1285532.4813
104 | 2681094.1037 | 1285666.4359 | 2681079.6439 | 1285632.6339
105 | 2680982.5377 | 1285534.765 | 2680972.7659 | 1285535.559
106 | 2681124.5987 | 1285550.7337 | 2681118.1925 | 1285553.7823
107 | 2681116.4536 | 1285585.2185 | 2681120.7732 | 1285564.2045 | 2681118.1925 | 1285553.7823
108 | 2680950.6953 | 1285537.3522 | 2680972.7659 | 1285535.559
109 | 2681094.1037 | 1285666.4359 | 2681144.9684 | 1285648.6542 | 2681150.9156 | 1285643.7866
110 | 2681315.748 | 1285417.9397 | 2681333.1269 | 1285410.8994
111 | 2681333.1269 | 1285410.8994 | 2681350.2731 | 1285403.9534 | 2681377.667 | 1285392.9949
112 | 2681383.8245 | 1285390.5316 | 2681377.667 | 1285392.9949
113 | 2681202.3063 | 1285393.8819 | 2681211.6608 | 1285413.6482
114 | 2681202.3063 | 1285393.8819 | 2681208.7803 | 1285392.0047
115 | 2681208.7803 | 1285392.0047 | 2681228.4838 | 1285386.2917 | 2681233.8447 | 1285384.7381
116 | 2681450.4546 | 1285340.9288 | 2681449.8944 | 1285340.069
117 | 2681462.4316 | 1285359.309 | 2681450.4546 | 1285340.9288
118 | 2681441.4023 | 1285326.7461 | 2681446.3664 | 1285334.6548 | 2681449.8944 | 1285340.069
119 | 2681462.4316 | 1285359.309 | 2681430.4294 | 1285371.4857
120 | 2681462.4316 | 1285359.309 | 2681470.7354 | 1285387.1995
121 | 2681462.4316 | 1285359.309 | 2681472.877 | 1285352.4176
122 | 2681422.3626 | 1285321.245 | 2681431.117 | 1285323.7125 | 2681437.5883 | 1285325.2143 | 2681441.4023 | 1285326.7461
123 | 2681441.4023 | 1285326.7461 | 2681446.1215 | 1285323.5975 | 2681454.43 | 1285322.2552
124 | 2681411.1029 | 1285379.4438 | 2681429.9434 | 1285371.6706 | 2681430.4294 | 1285371.4857
125 | 2681472.8929 | 1285394.4461 | 2681470.7354 | 1285387.1995
126 | 2681498.2645 | 1285339.5543 | 2681482.5566 | 1285346.0315 | 2681472.877 | 1285352.4176
127 | 2681422.3626 | 1285321.245 | 2681418.8415 | 1285324.5805
128 | 2681422.3626 | 1285321.245 | 2681428.4294 | 1285311.8319 | 2681431.9289 | 1285300.2815 | 2681432.3515 | 1285287.0949
129 | 2681454.43 | 1285322.2552 | 2681472.118 | 1285319.3975
130 | 2681383.8245 | 1285390.5316 | 2681397.1088 | 1285385.2175 | 2681411.1029 | 1285379.4438
131 | 2681472.8929 | 1285394.4461 | 2681477.943 | 1285411.4085
132 | 2681498.2645 | 1285339.5543 | 2681505.0003 | 1285352.8477 | 2681505.664 | 1285355.1295
133 | 2681387.9362 | 1285340.8724 | 2681399.6211 | 1285337.5781 | 2681411.5789 | 1285331.4603 | 2681418.8415 | 1285324.5805
134 | 2681433.236 | 1285259.498 | 2681432.3515 | 1285287.0949
135 | 2681472.118 | 1285319.3975 | 2681485.3038 | 1285317.2671 | 2681495.696 | 1285315.9138
136 | 2681480.8193 | 1285421.0692 | 2681477.943 | 1285411.4085
137 | 2681512.6919 | 1285379.2948 | 2681505.664 | 1285355.1295
138 | 2681570.4197 | 1285295.0806 | 2681587.3229 | 1285283.6388 | 2681611.9915 | 1285275.7802
139 | 2681541.8832 | 1285260.0362 | 2681570.4197 | 1285295.0806
140 | 2681542.497 | 1285257.3667 | 2681541.8832 | 1285260.0362
141 | 2681542.497 | 1285257.3667 | 2681547.6488 | 1285234.9591 | 2681570.6687 | 1285239.9162
142 | 2681651.7396 | 1285226.8553 | 2681679.185 | 1285266.8243
143 | 2681643.7503 | 1285223.9879 | 2681647.4513 | 1285225.4551 | 2681651.7396 | 1285226.8553
144 | 2681570.6687 | 1285239.9162 | 2681581.4271 | 1285242.2329 | 2681591.735 | 1285218.9432
145 | 2681597.6977 | 1285205.4711 | 2681591.735 | 1285218.9432
146 | 2681643.7503 | 1285223.9879 | 2681626.4897 | 1285217.1454
147 | 2681495.696 | 1285315.9138 | 2681496.2895 | 1285315.8365
148 | 2681597.6977 | 1285205.4711 | 2681615.2428 | 1285212.6869 | 2681626.4897 | 1285217.1454
149 | 2681597.6977 | 1285205.4711 | 2681587.8464 | 1285201.4225
150 | 2681587.8464 | 1285201.4225 | 2681576.7792 | 1285196.8742 | 2681542.5726 | 1285183.6562 | 2681535.5807 | 1285181.5248
151 | 2681524.453 | 1285178.1328 | 2681535.5807 | 1285181.5248
152 | 2681522.6997 | 1285177.5983 | 2681524.453 | 1285178.1328
153 | 2681515.9407 | 1285175.9426 | 2681497.9313 | 1285171.5312
154 | 2681522.6997 | 1285177.5983 | 2681515.9407 | 1285175.9426
155 | 2681497.9313 | 1285171.5312 | 2681493.9188 | 1285170.5483
156 | 2681471.8877 | 1285165.1517 | 2681493.9188 | 1285170.5483
157 | 2681471.8877 | 1285165.1517 | 2681459.0364 | 1285171.813 | 2681449.7031 | 1285181.4831
158 | 2681449.4073 | 1285181.7896 | 2681449.7031 | 1285181.4831
159 | 2681438.7741 | 1285192.8065 | 2681449.4073 | 1285181.7896
160 | 2681438.7741 | 1285192.8065 | 2681435.0456 | 1285208.9688
161 | 2681444.7907 | 1285164.243 | 2681438.5034 | 1285175.4768 | 2681433.5349 | 1285186.3285 | 2681435.2299 | 1285190.7557 | 2681438.7741 | 1285192.8065
162 | 2681435.0456 | 1285208.9688 | 2681434.0692 | 1285222.0442 | 2681433.9114 | 1285229.1611
163 | 2681435.0456 | 1285208.9688 | 2681417.1464 | 1285204.5987
164 | 2681444.7907 | 1285164.243 | 2681428.1569 | 1285135.6109
165 | 2681444.7907 | 1285164.243 | 2681462.19 | 1285134.436
166 | 2681433.236 | 1285259.498 | 2681433.3313 | 1285255.318 | 2681433.9114 | 1285229.1611
167 | 2681414.0961 | 1285203.854 | 2681417.1464 | 1285204.5987
168 | 2681462.8653 | 1285133.2791 | 2681462.19 | 1285134.436
169 | 2681433.236 | 1285259.498 | 2681421.529 | 1285261.3438
170 | 2681414.0961 | 1285203.854 | 2681407.2345 | 1285202.1787 | 2681380.6894 | 1285195.9731
171 | 2681476.0753 | 1285111.8457 | 2681469.7371 | 1285121.5069 | 2681462.8653 | 1285133.2791
172 | 2681384.9172 | 1285273.5156 | 2681379.4413 | 1285275.5575 | 2681355.8885 | 1285284.5649
173 | 2681409.0375 | 1285264.8228 | 2681404.3445 | 1285266.2713 | 2681384.9172 | 1285273.5156
174 | 2681409.1749 | 1285264.7804 | 2681409.0375 | 1285264.8228
175 | 2681421.529 | 1285261.3438 | 2681419.035 | 1285261.7371 | 2681409.1749 | 1285264.7804
176 | 2681387.9362 | 1285340.8724 | 2681385.5353 | 1285341.5493
177 | 2681360.9913 | 1285348.4689 | 2681385.5353 | 1285341.5493
178 | 2681233.8447 | 1285384.7381 | 2681250.8673 | 1285379.8047
179 | 2681255.1781 | 1285378.5553 | 2681254.8195 | 1285378.6593 | 2681250.8673 | 1285379.8047
180 | 2681255.1781 | 1285378.5553 | 2681286.7014 | 1285369.4133 | 2681307.9455 | 1285363.424
181 | 2681307.9455 | 1285363.424 | 2681310.9846 | 1285362.5672
182 | 2681336.5464 | 1285355.3606 | 2681310.9846 | 1285362.5672
183 | 2681336.5464 | 1285355.3606 | 2681360.9913 | 1285348.4689
184 | 2681480.8193 | 1285421.0692 | 2681485.1131 | 1285435.4913
185 | 2681485.1131 | 1285435.4913 | 2681488.363 | 1285446.4068
186 | 2681492.2251 | 1285459.379 | 2681488.363 | 1285446.4068
187 | 2681519.7381 | 1285403.5225 | 2681512.6919 | 1285379.2948
188 | 2681519.7381 | 1285403.5225 | 2681526.7689 | 1285427.6978
189 | 2681065.4883 | 1285181.3211 | 2681090.7309 | 1285174.6375
190 | 2681101.7976 | 1285171.7074 | 2681090.7309 | 1285174.6375
191 | 2681101.7976 | 1285171.7074 | 2681114.5678 | 1285168.3262
192 | 2681150.5411 | 1285158.8014 | 2681133.8682 | 1285163.216
193 | 2681133.8682 | 1285163.216 | 2681114.5678 | 1285168.3262

## bus_geodata
| x | y | coords
0 | 2681145.6787 | 1285312.6964
1 | 2681164.5559 | 1285313.5325
2 | 2681121.32 | 1285297.5074
3 | 2681174.8644 | 1285313.3971
4 | 2681111.8147 | 1285274.6011
5 | 2681179.4277 | 1285313.3371
6 | 2681110.6325 | 1285270.3918
7 | 2681105.23 | 1285251.1561
8 | 2681186.702 | 1285274.172
9 | 2681180.1603 | 1285252.0961
10 | 2681173.8605 | 1285230.8362
11 | 2681169.0573 | 1285215.9497
12 | 2681148.6772 | 1285221.71
13 | 2681168.4948 | 1285214.2136
14 | 2681215.6807 | 1285200.65
15 | 2681104.6714 | 1285249.1674
16 | 2681133.8664 | 1285225.8962
17 | 2681161.033 | 1285191.1837
18 | 2681117.0098 | 1285230.6606
19 | 2681156.9076 | 1285178.4508
20 | 2681100.8534 | 1285235.2271
21 | 2681081.9781 | 1285240.0972
22 | 2681060.9184 | 1285245.5309
23 | 2681066.644 | 1285269.6933
24 | 2681074.302 | 1285300.4937
25 | 2681074.4015 | 1285300.8345
26 | 2681074.9162 | 1285302.5973
27 | 2680992.9143 | 1285259.9098
28 | 2680972.3498 | 1285264.258
29 | 2681086.1676 | 1285334.2986
30 | 2680946.8968 | 1285269.6398
31 | 2681054.6063 | 1285206.9111
32 | 2681049.6535 | 1285185.5137
33 | 2681089.0151 | 1285340.3409
34 | 2681112.6227 | 1285380.2419
35 | 2681125.938 | 1285394.4014
36 | 2681128.3885 | 1285396.7102
37 | 2681141.9655 | 1285412.3776
38 | 2680974.7345 | 1285338.77
39 | 2680983.0773 | 1285369.6159
40 | 2680972.9874 | 1285332.3106
41 | 2680986.6659 | 1285382.4384
42 | 2680965.0087 | 1285302.8109
43 | 2681001.1184 | 1285430.322
44 | 2681008.4686 | 1285432.2947
45 | 2680990.9316 | 1285427.2121
46 | 2680891.9173 | 1285280.9509
47 | 2681017.8856 | 1285434.822
48 | 2680988.8331 | 1285426.5715
49 | 2680839.456 | 1285291.7439
50 | 2680938.7577 | 1285417.7618
51 | 2680932.0287 | 1285417.7596
52 | 2680902.6042 | 1285418.6057
53 | 2680876.3202 | 1285421.8785
54 | 2680859.9581 | 1285424.6141
55 | 2681023.139 | 1285436.232
56 | 2681045.7423 | 1285439.6768
57 | 2681057.1989 | 1285437.8525
58 | 2681044.2603 | 1285478.5809
59 | 2681069.6372 | 1285435.1872
60 | 2681043.7431 | 1285492.1578
61 | 2681072.5618 | 1285434.5605
62 | 2681045.6633 | 1285532.6552
63 | 2681098.8805 | 1285427.1678
64 | 2681126.4646 | 1285418.0357
65 | 2681131.3452 | 1285439.6084
66 | 2681135.8112 | 1285459.3482
67 | 2681154.6631 | 1285408.0933
68 | 2681139.9548 | 1285476.3379
69 | 2681152.4977 | 1285375.4193
70 | 2681178.286 | 1285401.0468
71 | 2681191.4706 | 1285606.9886
72 | 2681177.5219 | 1285577.5816
73 | 2681167.628 | 1285555.7586
74 | 2681163.0114 | 1285545.576
75 | 2681158.1179 | 1285534.7824
76 | 2681258.1711 | 1285531.868
77 | 2681260.4391 | 1285540.2918
78 | 2681250.7768 | 1285508.8357
79 | 2681237.8523 | 1285473.5404
80 | 2681236.1383 | 1285469.0234
81 | 2681231.1124 | 1285455.7873
82 | 2681211.8032 | 1285495.2646
83 | 2681226.3645 | 1285445.2672
84 | 2681250.9535 | 1285445.691
85 | 2681164.8031 | 1285509.5474
86 | 2681150.0605 | 1285514.4207
87 | 2681142.1382 | 1285484.8332
88 | 2681133.2133 | 1285546.6341
89 | 2681220.1449 | 1285431.5752
90 | 2681262.1633 | 1285440.7981
91 | 2681050.4218 | 1285551.2721
92 | 2681063.4744 | 1285590.2938
93 | 2681067.0647 | 1285600.7445
94 | 2681040.2692 | 1285594.1224
95 | 2681011.596 | 1285532.404
96 | 2681072.1301 | 1285615.0692
97 | 2681024.8903 | 1285580.5994
98 | 2681010.6449 | 1285532.4813
99 | 2681079.6439 | 1285632.6339
100 | 2680982.5377 | 1285534.765
101 | 2681124.5987 | 1285550.7337
102 | 2681118.1925 | 1285553.7823
103 | 2681116.4536 | 1285585.2185
104 | 2680972.7659 | 1285535.559
105 | 2680950.6953 | 1285537.3522
106 | 2681094.1037 | 1285666.4359
107 | 2681150.9156 | 1285643.7866
108 | 2681315.748 | 1285417.9397
109 | 2681333.1269 | 1285410.8994
110 | 2681377.667 | 1285392.9949
111 | 2681211.6608 | 1285413.6482
112 | 2681202.3063 | 1285393.8819
113 | 2681208.7803 | 1285392.0047
114 | 2681450.4546 | 1285340.9288
115 | 2681449.8944 | 1285340.069
116 | 2681462.4316 | 1285359.309
117 | 2681441.4023 | 1285326.7461
118 | 2681430.4294 | 1285371.4857
119 | 2681470.7354 | 1285387.1995
120 | 2681472.877 | 1285352.4176
121 | 2681422.3626 | 1285321.245
122 | 2681454.43 | 1285322.2552
123 | 2681411.1029 | 1285379.4438
124 | 2681472.8929 | 1285394.4461
125 | 2681498.2645 | 1285339.5543
126 | 2681418.8415 | 1285324.5805
127 | 2681432.3515 | 1285287.0949
128 | 2681472.118 | 1285319.3975
129 | 2681383.8245 | 1285390.5316
130 | 2681477.943 | 1285411.4085
131 | 2681505.664 | 1285355.1295
132 | 2681570.4197 | 1285295.0806
133 | 2681611.9915 | 1285275.7802
134 | 2681541.8832 | 1285260.0362
135 | 2681542.497 | 1285257.3667
136 | 2681679.185 | 1285266.8243
137 | 2681651.7396 | 1285226.8553
138 | 2681570.6687 | 1285239.9162
139 | 2681591.735 | 1285218.9432
140 | 2681643.7503 | 1285223.9879
141 | 2681496.2895 | 1285315.8365
142 | 2681495.696 | 1285315.9138
143 | 2681597.6977 | 1285205.4711
144 | 2681626.4897 | 1285217.1454
145 | 2681587.8464 | 1285201.4225
146 | 2681535.5807 | 1285181.5248
147 | 2681524.453 | 1285178.1328
148 | 2681515.9407 | 1285175.9426
149 | 2681497.9313 | 1285171.5312
150 | 2681522.6997 | 1285177.5983
151 | 2681493.9188 | 1285170.5483
152 | 2681471.8877 | 1285165.1517
153 | 2681449.7031 | 1285181.4831
154 | 2681449.4073 | 1285181.7896
155 | 2681438.7741 | 1285192.8065
156 | 2681435.0456 | 1285208.9688
157 | 2681444.7907 | 1285164.243
158 | 2681433.9114 | 1285229.1611
159 | 2681417.1464 | 1285204.5987
160 | 2681428.1569 | 1285135.6109
161 | 2681462.19 | 1285134.436
162 | 2681433.236 | 1285259.498
163 | 2681414.0961 | 1285203.854
164 | 2681462.8653 | 1285133.2791
165 | 2681476.0753 | 1285111.8457
166 | 2681380.6894 | 1285195.9731
167 | 2681384.9172 | 1285273.5156
168 | 2681355.8885 | 1285284.5649
169 | 2681409.0375 | 1285264.8228
170 | 2681409.1749 | 1285264.7804
171 | 2681421.529 | 1285261.3438
172 | 2681387.9362 | 1285340.8724
173 | 2681385.5353 | 1285341.5493
174 | 2681233.8447 | 1285384.7381
175 | 2681250.8673 | 1285379.8047
176 | 2681255.1781 | 1285378.5553
177 | 2681307.9455 | 1285363.424
178 | 2681310.9846 | 1285362.5672
179 | 2681336.5464 | 1285355.3606
180 | 2681152.7714 | 1285372.181
181 | 2681360.9913 | 1285348.4689
182 | 2681480.8193 | 1285421.0692
183 | 2681485.1131 | 1285435.4913
184 | 2681488.363 | 1285446.4068
185 | 2681492.2251 | 1285459.379
186 | 2681519.7381 | 1285403.5225
187 | 2681512.6919 | 1285379.2948
188 | 2681526.7689 | 1285427.6978
189 | 2681065.4883 | 1285181.3211
190 | 2681090.7309 | 1285174.6375
191 | 2681101.7976 | 1285171.7074
192 | 2681150.5411 | 1285158.8014
193 | 2681133.8682 | 1285163.216
194 | 2681114.5678 | 1285168.3262
195 | 2681154.6631 | 1285408.0933

## line_std_types
| c_nf_per_km | r_ohm_per_km | x_ohm_per_km | max_i_ka | type | q_mm2 | alpha | voltage_rating
NAYY 4x50 SE | 210 | 0.642 | 0.083 | 0.142 | cs | 50 | 0.00403 | LV
NAYY 4x120 SE | 264 | 0.225 | 0.08 | 0.242 | cs | 120 | 0.00403 | LV
NAYY 4x150 SE | 261 | 0.208 | 0.08 | 0.27 | cs | 150 | 0.00403 | LV
NA2XS2Y 1x95 RM/25 12/20 kV | 216 | 0.313 | 0.132 | 0.252 | cs | 95 | 0.00403 | MV
NA2XS2Y 1x185 RM/25 12/20 kV | 273 | 0.161 | 0.117 | 0.362 | cs | 185 | 0.00403 | MV
NA2XS2Y 1x240 RM/25 12/20 kV | 304 | 0.122 | 0.112 | 0.421 | cs | 240 | 0.00403 | MV
NA2XS2Y 1x95 RM/25 6/10 kV | 315 | 0.313 | 0.123 | 0.249 | cs | 95 | 0.00403 | MV
NA2XS2Y 1x185 RM/25 6/10 kV | 406 | 0.161 | 0.11 | 0.358 | cs | 185 | 0.00403 | MV
NA2XS2Y 1x240 RM/25 6/10 kV | 456 | 0.122 | 0.105 | 0.416 | cs | 240 | 0.00403 | MV
NA2XS2Y 1x150 RM/25 12/20 kV | 250 | 0.206 | 0.116 | 0.319 | cs | 150 | 0.00403 | MV
NA2XS2Y 1x120 RM/25 12/20 kV | 230 | 0.253 | 0.119 | 0.283 | cs | 120 | 0.00403 | MV
NA2XS2Y 1x70 RM/25 12/20 kV | 190 | 0.443 | 0.132 | 0.22 | cs | 70 | 0.00403 | MV
NA2XS2Y 1x150 RM/25 6/10 kV | 360 | 0.206 | 0.11 | 0.315 | cs | 150 | 0.00403 | MV
NA2XS2Y 1x120 RM/25 6/10 kV | 340 | 0.253 | 0.113 | 0.28 | cs | 120 | 0.00403 | MV
NA2XS2Y 1x70 RM/25 6/10 kV | 280 | 0.443 | 0.123 | 0.217 | cs | 70 | 0.00403 | MV
N2XS(FL)2Y 1x120 RM/35 64/110 kV | 112 | 0.153 | 0.166 | 0.366 | cs | 120 | 0.00393 | HV
N2XS(FL)2Y 1x185 RM/35 64/110 kV | 125 | 0.099 | 0.156 | 0.457 | cs | 185 | 0.00393 | HV
N2XS(FL)2Y 1x240 RM/35 64/110 kV | 135 | 0.075 | 0.149 | 0.526 | cs | 240 | 0.00393 | HV
N2XS(FL)2Y 1x300 RM/35 64/110 kV | 144 | 0.06 | 0.144 | 0.588 | cs | 300 | 0.00393 | HV
15-AL1/3-ST1A 0.4 | 11 | 1.8769 | 0.35 | 0.105 | ol | 16 | 0.00403 | LV
24-AL1/4-ST1A 0.4 | 11.25 | 1.2012 | 0.335 | 0.14 | ol | 24 | 0.00403 | LV
48-AL1/8-ST1A 0.4 | 12.2 | 0.5939 | 0.3 | 0.21 | ol | 48 | 0.00403 | LV
94-AL1/15-ST1A 0.4 | 13.2 | 0.306 | 0.29 | 0.35 | ol | 94 | 0.00403 | LV
34-AL1/6-ST1A 10.0 | 9.7 | 0.8342 | 0.36 | 0.17 | ol | 34 | 0.00403 | MV
48-AL1/8-ST1A 10.0 | 10.1 | 0.5939 | 0.35 | 0.21 | ol | 48 | 0.00403 | MV
70-AL1/11-ST1A 10.0 | 10.4 | 0.4132 | 0.339 | 0.29 | ol | 70 | 0.00403 | MV
94-AL1/15-ST1A 10.0 | 10.75 | 0.306 | 0.33 | 0.35 | ol | 94 | 0.00403 | MV
122-AL1/20-ST1A 10.0 | 11.1 | 0.2376 | 0.323 | 0.41 | ol | 122 | 0.00403 | MV
149-AL1/24-ST1A 10.0 | 11.25 | 0.194 | 0.315 | 0.47 | ol | 149 | 0.00403 | MV
34-AL1/6-ST1A 20.0 | 9.15 | 0.8342 | 0.382 | 0.17 | ol | 34 | 0.00403 | MV
48-AL1/8-ST1A 20.0 | 9.5 | 0.5939 | 0.372 | 0.21 | ol | 48 | 0.00403 | MV
70-AL1/11-ST1A 20.0 | 9.7 | 0.4132 | 0.36 | 0.29 | ol | 70 | 0.00403 | MV
94-AL1/15-ST1A 20.0 | 10 | 0.306 | 0.35 | 0.35 | ol | 94 | 0.00403 | MV
122-AL1/20-ST1A 20.0 | 10.3 | 0.2376 | 0.344 | 0.41 | ol | 122 | 0.00403 | MV
149-AL1/24-ST1A 20.0 | 10.5 | 0.194 | 0.337 | 0.47 | ol | 149 | 0.00403 | MV
184-AL1/30-ST1A 20.0 | 10.75 | 0.1571 | 0.33 | 0.535 | ol | 184 | 0.00403 | MV
243-AL1/39-ST1A 20.0 | 11 | 0.1188 | 0.32 | 0.645 | ol | 243 | 0.00403 | MV
48-AL1/8-ST1A 110.0 | 8 | 0.5939 | 0.46 | 0.21 | ol | 48 | 0.00403 | HV
70-AL1/11-ST1A 110.0 | 8.4 | 0.4132 | 0.45 | 0.29 | ol | 70 | 0.00403 | HV
94-AL1/15-ST1A 110.0 | 8.65 | 0.306 | 0.44 | 0.35 | ol | 94 | 0.00403 | HV
122-AL1/20-ST1A 110.0 | 8.5 | 0.2376 | 0.43 | 0.41 | ol | 122 | 0.00403 | HV
149-AL1/24-ST1A 110.0 | 8.75 | 0.194 | 0.41 | 0.47 | ol | 149 | 0.00403 | HV
184-AL1/30-ST1A 110.0 | 8.8 | 0.1571 | 0.4 | 0.535 | ol | 184 | 0.00403 | HV
243-AL1/39-ST1A 110.0 | 9 | 0.1188 | 0.39 | 0.645 | ol | 243 | 0.00403 | HV
305-AL1/39-ST1A 110.0 | 9.2 | 0.0949 | 0.38 | 0.74 | ol | 305 | 0.00403 | HV
490-AL1/64-ST1A 110.0 | 9.75 | 0.059 | 0.37 | 0.96 | ol | 490 | 0.00403 | HV
679-AL1/86-ST1A 110.0 | 9.95 | 0.042 | 0.36 | 1.15 | ol | 679 | 0.00403 | HV
490-AL1/64-ST1A 220.0 | 10 | 0.059 | 0.285 | 0.96 | ol | 490 | 0.00403 | HV
679-AL1/86-ST1A 220.0 | 11.7 | 0.042 | 0.275 | 1.15 | ol | 679 | 0.00403 | HV
490-AL1/64-ST1A 380.0 | 11 | 0.059 | 0.253 | 0.96 | ol | 490 | 0.00403 | HV
679-AL1/86-ST1A 380.0 | 14.6 | 0.042 | 0.25 | 1.15 | ol | 679 | 0.00403 | HV

## trafo_std_types
| i0_percent | pfe_kw | vkr_percent | sn_mva | vn_lv_kv | vn_hv_kv | vk_percent | shift_degree | vector_group | tap_side | tap_neutral | tap_min | tap_max | tap_step_degree | tap_step_percent | tap_phase_shifter
160 MVA 380/110 kV | 0.06 | 60 | 0.25 | 160 | 110 | 380 | 12.2 | 0 | Yy0 | hv | 0 | -9 | 9 | 0 | 1.5 | FALSE
100 MVA 220/110 kV | 0.06 | 55 | 0.26 | 100 | 110 | 220 | 12 | 0 | Yy0 | hv | 0 | -9 | 9 | 0 | 1.5 | FALSE
63 MVA 110/20 kV | 0.04 | 22 | 0.32 | 63 | 20 | 110 | 18 | 150 | YNd5 | hv | 0 | -9 | 9 | 0 | 1.5 | FALSE
40 MVA 110/20 kV | 0.05 | 18 | 0.34 | 40 | 20 | 110 | 16.2 | 150 | YNd5 | hv | 0 | -9 | 9 | 0 | 1.5 | FALSE
25 MVA 110/20 kV | 0.07 | 14 | 0.41 | 25 | 20 | 110 | 12 | 150 | YNd5 | hv | 0 | -9 | 9 | 0 | 1.5 | FALSE
63 MVA 110/10 kV | 0.04 | 22 | 0.32 | 63 | 10 | 110 | 18 | 150 | YNd5 | hv | 0 | -9 | 9 | 0 | 1.5 | FALSE
40 MVA 110/10 kV | 0.05 | 18 | 0.34 | 40 | 10 | 110 | 16.2 | 150 | YNd5 | hv | 0 | -9 | 9 | 0 | 1.5 | FALSE
25 MVA 110/10 kV | 0.07 | 14 | 0.41 | 25 | 10 | 110 | 12 | 150 | YNd5 | hv | 0 | -9 | 9 | 0 | 1.5 | FALSE
0.25 MVA 20/0.4 kV | 0.32 | 0.8 | 1.44 | 0.25 | 0.4 | 20 | 6 | 150 | Yzn5 | hv | 0 | -2 | 2 | 0 | 2.5 | FALSE
0.4 MVA 20/0.4 kV | 0.3375 | 1.35 | 1.425 | 0.4 | 0.4 | 20 | 6 | 150 | Dyn5 | hv | 0 | -2 | 2 | 0 | 2.5 | FALSE
0.63 MVA 20/0.4 kV | 0.2619 | 1.65 | 1.206 | 0.63 | 0.4 | 20 | 6 | 150 | Dyn5 | hv | 0 | -2 | 2 | 0 | 2.5 | FALSE
0.25 MVA 10/0.4 kV | 0.24 | 0.6 | 1.2 | 0.25 | 0.4 | 10 | 4 | 150 | Dyn5 | hv | 0 | -2 | 2 | 0 | 2.5 | FALSE
0.4 MVA 10/0.4 kV | 0.2375 | 0.95 | 1.325 | 0.4 | 0.4 | 10 | 4 | 150 | Dyn5 | hv | 0 | -2 | 2 | 0 | 2.5 | FALSE
0.63 MVA 10/0.4 kV | 0.1873 | 1.18 | 1.0794 | 0.63 | 0.4 | 10 | 4 | 150 | Dyn5 | hv | 0 | -2 | 2 | 0 | 2.5 | FALSE

## trafo3w_std_types
| sn_hv_mva | sn_mv_mva | sn_lv_mva | vn_hv_kv | vn_mv_kv | vn_lv_kv | vk_hv_percent | vk_mv_percent | vk_lv_percent | vkr_hv_percent | vkr_mv_percent | vkr_lv_percent | pfe_kw | i0_percent | shift_mv_degree | shift_lv_degree | vector_group | tap_side | tap_neutral | tap_min | tap_max | tap_step_percent
63/25/38 MVA 110/20/10 kV | 63 | 25 | 38 | 110 | 20 | 10 | 10.4 | 10.4 | 10.4 | 0.28 | 0.32 | 0.35 | 35 | 0.89 | 0 | 0 | YN0yn0yn0 | hv | 0 | -10 | 10 | 1.2
63/25/38 MVA 110/10/10 kV | 63 | 25 | 38 | 110 | 10 | 10 | 10.4 | 10.4 | 10.4 | 0.28 | 0.32 | 0.35 | 35 | 0.89 | 0 | 0 | YN0yn0yn0 | hv | 0 | -10 | 10 | 1.2

## fuse_std_types
| fuse_type | i_rated_a | t_avg | t_min | t_total | x_avg | x_min | x_total
HV 100A | HV 100A | 100 | 0 | [10.0, 3.64, 0.854, 0.281, 0.1, 0.0531, 0.022, 0.01] | [10.0, 4.267, 1.21, 0.403, 0.1, 0.058, 0.022, 0.01] | 0 | [300.0, 350.0, 450.0, 550.0, 700.0, 850.0, 1200.0, 1752.0] | [600.0, 700.0, 900.0, 1150.0, 1665.0, 2000.0, 3000.0, 4313.0]
HV 10A | HV 10A | 10 | 0 | [10.0, 1675.0, 0.344, 0.156, 0.1, 0.0417, 0.0171, 0.01] | [10.0, 1.3, 0.3, 0.155, 0.1, 0.0555, 0.023, 0.01] | 0 | [30.0, 32.0, 35.0, 37.0, 39.0, 50.0, 70.0, 88.0] | [60.0, 70.0, 80.0, 87.0, 94.0, 110.0, 150.0, 216.0]
HV 125A | HV 125A | 125 | 0 | [10.0, 1.82, 0.344, 0.1, 0.0467, 0.0269, 0.01] | [10.0, 2.478, 0.426, 0.1, 0.0427, 0.0211, 0.01] | 0 | [375.0, 500.0, 700.0, 925.0, 1200.0, 1500.0, 2341.0] | [750.0, 1000.0, 1500.0, 2200.0, 3000.0, 4000.0, 5765.0]
HV 160A | HV 160A | 160 | 0 | [10.0, 4.15, 1.03, 0.198, 0.1, 0.051, 0.0172, 0.01] | [10.0, 2.3, 0.734, 0.274, 0.1, 0.046, 0.0177, 0.01] | 0 | [480.0, 550.0, 700.0, 1000.0, 1260.0, 1600.0, 2500.0, 3227.0] | [960.0, 1300.0, 1700.0, 2200.0, 2996.0, 4000.0, 6000.0, 7946.0]
HV 16A | HV 16A | 16 | 0 | [10.0, 0.352, 0.164, 0.1, 0.0649, 0.0342, 0.01] | [10.0, 2.34, 0.722, 0.181, 0.1, 0.055, 0.0296, 0.01] | 0 | [48.0, 60.0, 65.0, 71.0, 80.0, 100.0, 162.0] | [96.0, 110.0, 125.0, 150.0, 168.0, 200.0, 250.0, 398.0]
HV 200A | HV 200A | 200 | 0 | [10.0, 4.267, 1.21, 0.403, 0.1, 0.058, 0.022, 0.01] | [10.0, 3.73, 1.654, 0.328, 0.1, 0.0531, 0.019, 0.01] | 0 | [600.0, 700.0, 900.0, 1150.0, 1665.0, 2000.0, 3000.0, 4313.0] | [1200.0, 1500.0, 1800.0, 2700.0, 3960.0, 5000.0, 7500.0, 10620.0]
HV 20A | HV 20A | 20 | 0 | [10.0, 1.3, 0.3, 0.155, 0.1, 0.0555, 0.023, 0.01] | [10.0, 1.3, 0.161, 0.1, 0.0611, 0.0399, 0.0141, 0.01] | 0 | [60.0, 70.0, 80.0, 87.0, 94.0, 110.0, 150.0, 216.0] | [120.0, 150.0, 200.0, 223.0, 260.0, 300.0, 450.0, 532.0]
HV 25A | HV 25A | 25 | 0 | [10.0, 2.512, 0.833, 0.299, 0.1, 0.0372, 0.0223, 0.01] | [10.0, 3.125, 0.597, 0.198, 0.1, 0.0378, 0.022, 0.01] | 0 | [75.0, 82.0, 90.0, 100.0, 124.0, 170.0, 200.0, 289.0] | [150.0, 170.0, 210.0, 250.0, 294.0, 400.0, 500.0, 711.0]
HV 31.5A | HV 31.5A | 31.5 | 0 | [10.0, 2.34, 0.722, 0.181, 0.1, 0.055, 0.0296, 0.01] | [10.0, 2.84, 0.368, 0.164, 0.1, 0.0621, 0.0378, 0.0195, 0.01] | 0 | [95.0, 110.0, 125.0, 150.0, 165.0, 200.0, 250.0, 390.0] | [189.0, 220.0, 300.0, 350.0, 393.0, 450.0, 530.0, 700.0, 960.0]
HV 40A | HV 40A | 40 | 0 | [10.0, 1.3, 0.161, 0.1, 0.0611, 0.0399, 0.0141, 0.01] | [10.0, 2.05, 0.369, 0.198, 0.1, 0.051, 0.0298, 0.01] | 0 | [120.0, 150.0, 200.0, 223.0, 260.0, 300.0, 450.0, 532.0] | [240.0, 300.0, 400.0, 450.0, 530.0, 650.0, 800.0, 1311.0]
HV 50A | HV 50A | 50 | 0 | [10.0, 3.215, 0.597, 0.198, 0.1, 0.0378, 0.022, 0.01] | [10.0, 3.64, 0.854, 0.281, 0.1, 0.0531, 0.022, 0.01] | 0 | [150.0, 170.0, 210.0, 250.0, 294.0, 400.0, 500.0, 711.0] | [300.0, 350.0, 450.0, 550.0, 700.0, 850.0, 1200.0, 1752.0]
HV 6.3A | HV 6.3A | 6.3 | 0 | [10.0, 1.39, 0.344, 0.168, 0.1, 0.056, 0.0263, 0.01] | [10.0, 1.711, 0.516, 0.198, 0.1, 0.0634, 0.0303, 0.01] | 0 | [19.0, 19.5, 20.4, 20.8, 22.0, 25.0, 32.0, 48.0] | [38.0, 40.0, 43.0, 48.0, 53.0, 60.0, 75.0, 118.0]
HV 63A | HV 63A | 63 | 0 | [10.0, 2.84, 0.368, 0.164, 0.1, 0.0621, 0.0378, 0.0195, 0.01] | [10.0, 1.82, 0.344, 0.1, 0.0467, 0.0269, 0.01] | 0 | [189.0, 220.0, 300.0, 350.0, 393.0, 450.0, 530.0, 700.0, 961.0] | [378.0, 500.0, 700.0, 934.0, 1200.0, 1500.0, 2366.0]
HV 80A | HV 80A | 80 | 0 | [10.0, 2.05, 0.369, 0.198, 0.1, 0.051, 0.0298, 0.01] | [10.0, 4.15, 1.03, 0.198, 0.1, 0.051, 0.0172, 0.01] | 0 | [240.0, 300.0, 400.0, 450.0, 530.0, 650.0, 800.0, 1311.0] | [480.0, 550.0, 700.0, 1000.0, 1260.0, 1600.0, 2500.0, 3227.0]
Siemens NH-1-100 | Siemens NH-1-100 | 100 | [5400.0, 2000.0, 400.0, 20.0, 1.0, 0.2, 0.012, 0.004] | 0 | 0 | [150.0, 190.0, 250.0, 430.0, 900.0, 1250.0, 2700.0, 3600.0] | 0 | 0
Siemens NH-1-125 | Siemens NH-1-125 | 125 | [4800.0, 120.0, 7.0, 0.1, 0.004] | 0 | 0 | [180.0, 400.0, 740.0, 2000.0, 4250.0] | 0 | 0
Siemens NH-1-16 | Siemens NH-1-16 | 16 | [4000.0, 400.0, 2.0, 0.1, 0.04, 0.01] | 0 | 0 | [26.0, 35.0, 75.0, 150.0, 200.0, 300.0] | 0 | 0
Siemens NH-1-160 | Siemens NH-1-160 | 160 | [4800.0, 120.0, 7.0, 0.1, 0.004] | 0 | 0 | [210.0, 500.0, 900.0, 2300.0, 5000.0] | 0 | 0
Siemens NH-1-25 | Siemens NH-1-25 | 25 | [4000.0, 1000.0, 10.0, 0.2, 0.02, 0.01] | 0 | 0 | [40.0, 50.0, 100.0, 210.0, 400.0, 500.0] | 0 | 0
Siemens NH-1-50 | Siemens NH-1-50 | 50 | [4000.0, 40.0, 4.0, 1.0, 0.02, 0.01] | 0 | 0 | [86.0, 200.0, 300.0, 400.0, 1000.0, 1280.0] | 0 | 0
Siemens NH-1-63 | Siemens NH-1-63 | 63 | [4000.0, 100.0, 10.0, 2.0, 0.04, 0.01] | 0 | 0 | [100.0, 200.0, 300.0, 400.0, 1000.0, 1500.0] | 0 | 0
Siemens NH-1-80 | Siemens NH-1-80 | 80 | [4800.0, 120.0, 7.0, 0.1, 0.01] | 0 | 0 | [150.58, 250.0, 450.0, 1150.0, 2470.0] | 0 | 0
Siemens NH-2-1000 | Siemens NH-2-1000 | 1000 | [4800.0, 120.0, 7.0, 0.1, 0.004] | 0 | 0 | [1900.0, 3500.0, 8400.0, 24000.0, 52000.0] | 0 | 0
Siemens NH-2-200 | Siemens NH-2-200 | 200 | [4800.0, 120.0, 7.0, 0.1, 0.004] | 0 | 0 | [280.0, 650.0, 1200.0, 3000.0, 7000.0] | 0 | 0
Siemens NH-2-224 | Siemens NH-2-224 | 224 | [4800.0, 120.0, 7.0, 0.2, 0.04, 0.004] | 0 | 0 | [400.0, 750.0, 1453.0, 3025.0, 4315.0, 7600.0] | 0 | 0
Siemens NH-2-250 | Siemens NH-2-250 | 250 | [4800.0, 120.0, 7.0, 0.1, 0.004] | 0 | 0 | [450.0, 800.0, 1650.0, 4000.0, 8500.0] | 0 | 0
Siemens NH-2-315 | Siemens NH-2-315 | 315 | [4800.0, 120.0, 7.0, 0.1, 0.004] | 0 | 0 | [550.0, 920.0, 1900.0, 5000.0, 11000.0] | 0 | 0
Siemens NH-2-355 | Siemens NH-2-355 | 355 | [4800.0, 120.0, 6.0, 0.1, 0.004] | 0 | 0 | [650.0, 1116.27, 2350.0, 5840.0, 12790.0] | 0 | 0
Siemens NH-2-400 | Siemens NH-2-400 | 400 | [4800.0, 120.0, 7.0, 0.1, 0.004] | 0 | 0 | [720.0, 1350.0, 2800.0, 6500.0, 15000.0] | 0 | 0
Siemens NH-2-425 | Siemens NH-2-425 | 425 | [4800.0, 120.0, 7.0, 0.1, 0.004] | 0 | 0 | [850.0, 1500.0, 3050.0, 7500.0, 16500.0] | 0 | 0
Siemens NH-2-630 | Siemens NH-2-630 | 630 | [4800.0, 120.0, 7.0, 0.1, 0.004] | 0 | 0 | [1200.0, 2000.0, 4800.0, 12000.0, 26000.0] | 0 | 0

## dtypes
| element | column | dtype
0 | bus | name | object
1 | bus | vn_kv | float64
2 | bus | type | object
3 | bus | zone | object
4 | bus | in_service | bool
5 | load | name | object
6 | load | bus | uint32
7 | load | p_mw | float64
8 | load | q_mvar | float64
9 | load | const_z_percent | float64
10 | load | const_i_percent | float64
11 | load | sn_mva | float64
12 | load | scaling | float64
13 | load | in_service | bool
14 | load | type | object
15 | ext_grid | name | object
16 | ext_grid | bus | uint32
17 | ext_grid | vm_pu | float64
18 | ext_grid | va_degree | float64
19 | ext_grid | slack_weight | float64
20 | ext_grid | in_service | bool
21 | line | name | object
22 | line | std_type | object
23 | line | from_bus | uint32
24 | line | to_bus | uint32
25 | line | length_km | float64
26 | line | r_ohm_per_km | float64
27 | line | x_ohm_per_km | float64
28 | line | c_nf_per_km | float64
29 | line | g_us_per_km | float64
30 | line | max_i_ka | float64
31 | line | df | float64
32 | line | parallel | uint32
33 | line | type | object
34 | line | in_service | bool
35 | trafo | name | object
36 | trafo | std_type | object
37 | trafo | hv_bus | uint32
38 | trafo | lv_bus | uint32
39 | trafo | sn_mva | float64
40 | trafo | vn_hv_kv | float64
41 | trafo | vn_lv_kv | float64
42 | trafo | vk_percent | float64
43 | trafo | vkr_percent | float64
44 | trafo | pfe_kw | float64
45 | trafo | i0_percent | float64
46 | trafo | shift_degree | float64
47 | trafo | tap_side | object
48 | trafo | tap_neutral | int32
49 | trafo | tap_min | int32
50 | trafo | tap_max | int32
51 | trafo | tap_step_percent | float64
52 | trafo | tap_step_degree | float64
53 | trafo | tap_pos | int32
54 | trafo | tap_phase_shifter | bool
55 | trafo | parallel | uint32
56 | trafo | df | float64
57 | trafo | in_service | bool
58 | line_geodata | coords | object
59 | bus_geodata | x | float64
60 | bus_geodata | y | float64
61 | bus_geodata | coords | object

## parameters
| version | format_version | converged | OPF_converged | name | f_hz | sn_mva
0 | 2.14.6 | 2.14.0 | FALSE | FALSE |  | 50 | 1