## bus
| name | vn_kv | type | zone | in_service
0 | bus_LV_2973-1_0_3_node_0 | 0.4 | n |  | TRUE
1 | bus_LV_2973-1_0_3_node_1 | 0.4 | n |  | TRUE
2 | bus_LV_2973-1_0_3_node_2 | 0.4 | n |  | TRUE
3 | bus_LV_2973-1_0_3_node_3 | 0.4 | n |  | TRUE
4 | bus_LV_2973-1_0_3_node_4 | 0.4 | n |  | TRUE
5 | bus_LV_2973-1_0_3_node_5 | 0.4 | n |  | TRUE
6 | bus_LV_2973-1_0_3_node_47 | 0.4 | n |  | TRUE
7 | bus_LV_2973-1_0_3_node_48 | 0.4 | n |  | TRUE
8 | bus_LV_2973-1_0_3_node_25 | 0.4 | n |  | TRUE
9 | bus_LV_2973-1_0_3_node_6 | 0.4 | n |  | TRUE
10 | bus_LV_2973-1_0_3_node_7 | 0.4 | n |  | TRUE
11 | bus_LV_2973-1_0_3_node_8 | 0.4 | n |  | TRUE
12 | bus_LV_2973-1_0_3_node_9 | 0.4 | n |  | TRUE
13 | bus_LV_2973-1_0_3_node_10 | 0.4 | n |  | TRUE
14 | bus_LV_2973-1_0_3_node_36 | 0.4 | n |  | TRUE
15 | bus_LV_2973-1_0_3_node_17 | 0.4 | n |  | TRUE
16 | bus_LV_2973-1_0_3_node_15 | 0.4 | n |  | TRUE
17 | bus_LV_2973-1_0_3_node_11 | 0.4 | n |  | TRUE
18 | bus_LV_2973-1_0_3_node_12 | 0.4 | n |  | TRUE
19 | bus_LV_2973-1_0_3_node_13 | 0.4 | n |  | TRUE
20 | bus_LV_2973-1_0_3_node_14 | 0.4 | n |  | TRUE
21 | bus_LV_2973-1_0_3_node_16 | 0.4 | n |  | TRUE
22 | bus_LV_2973-1_0_3_node_43 | 0.4 | n |  | TRUE
23 | bus_LV_2973-1_0_3_node_42 | 0.4 | n |  | TRUE
24 | bus_LV_2973-1_0_3_node_18 | 0.4 | n |  | TRUE
25 | bus_LV_2973-1_0_3_node_19 | 0.4 | n |  | TRUE
26 | bus_LV_2973-1_0_3_node_20 | 0.4 | n |  | TRUE
27 | bus_LV_2973-1_0_3_node_21 | 0.4 | n |  | TRUE
28 | bus_LV_2973-1_0_3_node_22 | 0.4 | n |  | TRUE
29 | bus_LV_2973-1_0_3_node_23 | 0.4 | n |  | TRUE
30 | bus_LV_2973-1_0_3_node_40 | 0.4 | n |  | TRUE
31 | bus_LV_2973-1_0_3_node_37 | 0.4 | n |  | TRUE
32 | bus_LV_2973-1_0_3_node_35 | 0.4 | n |  | TRUE
33 | bus_LV_2973-1_0_3_node_38 | 0.4 | n |  | TRUE
34 | bus_LV_2973-1_0_3_node_24 | 0.4 | n |  | TRUE
35 | bus_LV_2973-1_0_3_node_50 | 0.4 | n |  | TRUE
36 | bus_LV_2973-1_0_3_node_49 | 0.4 | n |  | TRUE
37 | bus_LV_2973-1_0_3_node_26 | 0.4 | n |  | TRUE
38 | bus_LV_2973-1_0_3_node_27 | 0.4 | n |  | TRUE
39 | bus_LV_2973-1_0_3_node_28 | 0.4 | n |  | TRUE
40 | bus_LV_2973-1_0_3_node_29 | 0.4 | n |  | TRUE
41 | bus_LV_2973-1_0_3_node_30 | 0.4 | n |  | TRUE
42 | bus_LV_2973-1_0_3_node_31 | 0.4 | n |  | TRUE
43 | bus_LV_2973-1_0_3_node_32 | 0.4 | n |  | TRUE
44 | bus_LV_2973-1_0_3_node_33 | 0.4 | n |  | TRUE
45 | bus_LV_2973-1_0_3_node_34 | 0.4 | n |  | TRUE
46 | bus_LV_2973-1_0_3_node_60 | 0.4 | n |  | TRUE
47 | bus_LV_2973-1_0_3_node_53 | 0.4 | n |  | TRUE
48 | bus_LV_2973-1_0_3_node_44 | 0.4 | n |  | TRUE
49 | bus_LV_2973-1_0_3_node_58 | 0.4 | n |  | TRUE
50 | bus_LV_2973-1_0_3_node_52 | 0.4 | n |  | TRUE
51 | bus_LV_2973-1_0_3_node_45 | 0.4 | n |  | TRUE
52 | bus_LV_2973-1_0_3_node_39 | 0.4 | n |  | TRUE
53 | bus_LV_2973-1_0_3_node_41 | 0.4 | n |  | TRUE
54 | bus_LV_2973-1_0_3_node_51 | 0.4 | n |  | TRUE
55 | bus_LV_2973-1_0_3_node_54 | 0.4 | n |  | TRUE
56 | bus_LV_2973-1_0_3_node_55 | 0.4 | n |  | TRUE
57 | bus_LV_2973-1_0_3_node_56 | 0.4 | n |  | TRUE
58 | bus_LV_2973-1_0_3_node_57 | 0.4 | n |  | TRUE
59 | bus_LV_2973-1_0_3_node_59 | 0.4 | n |  | TRUE
60 | bus_LV_2973-1_0_3_node_61 | 0.4 | n |  | TRUE
61 | bus_LV_2973-1_0_3_node_62 | 0.4 | n |  | TRUE
62 | bus_LV_2973-1_0_3_node_63 | 0.4 | n |  | TRUE
63 | bus_MV_400_0_node_77 | 20 | n |  | TRUE

## load
| name | bus | p_mw | q_mvar | const_z_percent | const_i_percent | sn_mva | scaling | in_service | type
0 | LV_2973-1_0_3_load_0 | 0 | 0.0037942 | 0.00095092 | 0 | 0 |  | 1 | TRUE | wye
1 | LV_2973-1_0_3_load_1 | 1 | 0.0024476 | 0.00061343 | 0 | 0 |  | 1 | TRUE | wye
2 | LV_2973-1_0_3_load_2 | 2 | 0.0057427 | 0.0014393 | 0 | 0 |  | 1 | TRUE | wye
3 | LV_2973-1_0_3_load_3 | 3 | 0.0015069 | 0.00037767 | 0 | 0 |  | 1 | TRUE | wye
4 | LV_2973-1_0_3_load_4 | 4 | 0.0024897 | 0.00062398 | 0 | 0 |  | 1 | TRUE | wye
5 | LV_2973-1_0_3_load_5 | 5 | 0.0026242 | 0.00065769 | 0 | 0 |  | 1 | TRUE | wye
6 | LV_2973-1_0_3_load_47 | 6 | 0.005877 | 0.0014729 | 0 | 0 |  | 1 | TRUE | wye
7 | LV_2973-1_0_3_load_48 | 7 | 0.0010242 | 0.00025669 | 0 | 0 |  | 1 | TRUE | wye
8 | LV_2973-1_0_3_load_7 | 10 | 0.0028645 | 0.0007179 | 0 | 0 |  | 1 | TRUE | wye
9 | LV_2973-1_0_3_load_8 | 11 | 0.0021178 | 0.00053077 | 0 | 0 |  | 1 | TRUE | wye
10 | LV_2973-1_0_3_load_9 | 12 | 0.0043198 | 0.0010826 | 0 | 0 |  | 1 | TRUE | wye
11 | LV_2973-1_0_3_load_10 | 13 | 0.0010047 | 0.00025181 | 0 | 0 |  | 1 | TRUE | wye
12 | LV_2973-1_0_3_load_36 | 14 | 0.0019462 | 0.00048777 | 0 | 0 |  | 1 | TRUE | wye
13 | LV_2973-1_0_3_load_17 | 15 | 0.005005 | 0.0012544 | 0 | 0 |  | 1 | TRUE | wye
14 | LV_2973-1_0_3_load_11 | 17 | 0.006496 | 0.001628 | 0 | 0 |  | 1 | TRUE | wye
15 | LV_2973-1_0_3_load_12 | 18 | 0.001295 | 0.00032455 | 0 | 0 |  | 1 | TRUE | wye
16 | LV_2973-1_0_3_load_13 | 19 | 0.0074752 | 0.0018735 | 0 | 0 |  | 1 | TRUE | wye
17 | LV_2973-1_0_3_load_14 | 20 | 0.006598 | 0.0016536 | 0 | 0 |  | 1 | TRUE | wye
18 | LV_2973-1_0_3_load_16 | 21 | 0.0079379 | 0.0019894 | 0 | 0 |  | 1 | TRUE | wye
19 | LV_2973-1_0_3_load_43 | 22 | 0.017284 | 0.0043319 | 0 | 0 |  | 1 | TRUE | wye
20 | LV_2973-1_0_3_load_42 | 23 | 0.0043073 | 0.0010795 | 0 | 0 |  | 1 | TRUE | wye
21 | LV_2973-1_0_3_load_18 | 24 | 0.0020866 | 0.00052295 | 0 | 0 |  | 1 | TRUE | wye
22 | LV_2973-1_0_3_load_19 | 25 | 0.0030424 | 0.0007625 | 0 | 0 |  | 1 | TRUE | wye
23 | LV_2973-1_0_3_load_20 | 26 | 0.0042607 | 0.0010678 | 0 | 0 |  | 1 | TRUE | wye
24 | LV_2973-1_0_3_load_22 | 28 | 0.0058615 | 0.001469 | 0 | 0 |  | 1 | TRUE | wye
25 | LV_2973-1_0_3_load_23 | 29 | 0.0027314 | 0.00068456 | 0 | 0 |  | 1 | TRUE | wye
26 | LV_2973-1_0_3_load_40 | 30 | 0.0016137 | 0.00040444 | 0 | 0 |  | 1 | TRUE | wye
27 | LV_2973-1_0_3_load_37 | 31 | 0.0062559 | 0.0015679 | 0 | 0 |  | 1 | TRUE | wye
28 | LV_2973-1_0_3_load_38 | 33 | 0.0030901 | 0.00077445 | 0 | 0 |  | 1 | TRUE | wye
29 | LV_2973-1_0_3_load_24 | 34 | 0.00050947 | 0.00012768 | 0 | 0 |  | 1 | TRUE | wye
30 | LV_2973-1_0_3_load_50 | 35 | 0.0019145 | 0.00047982 | 0 | 0 |  | 1 | TRUE | wye
31 | LV_2973-1_0_3_load_49 | 36 | 0.0074388 | 0.0018643 | 0 | 0 |  | 1 | TRUE | wye
32 | LV_2973-1_0_3_load_26 | 37 | 0.0029175 | 0.0007312 | 0 | 0 |  | 1 | TRUE | wye
33 | LV_2973-1_0_3_load_27 | 38 | 0.001735 | 0.00043483 | 0 | 0 |  | 1 | TRUE | wye
34 | LV_2973-1_0_3_load_29 | 40 | 0.0018441 | 0.00046218 | 0 | 0 |  | 1 | TRUE | wye
35 | LV_2973-1_0_3_load_30 | 41 | 0.0026705 | 0.00066928 | 0 | 0 |  | 1 | TRUE | wye
36 | LV_2973-1_0_3_load_31 | 42 | 0.0011842 | 0.0002968 | 0 | 0 |  | 1 | TRUE | wye
37 | LV_2973-1_0_3_load_32 | 43 | 0.0018055 | 0.00045251 | 0 | 0 |  | 1 | TRUE | wye
38 | LV_2973-1_0_3_load_33 | 44 | 0.0021591 | 0.00054112 | 0 | 0 |  | 1 | TRUE | wye
39 | LV_2973-1_0_3_load_34 | 45 | 0.00066748 | 0.00016729 | 0 | 0 |  | 1 | TRUE | wye
40 | LV_2973-1_0_3_load_60 | 46 | 0.0027993 | 0.00070158 | 0 | 0 |  | 1 | TRUE | wye
41 | LV_2973-1_0_3_load_53 | 47 | 0.0040408 | 0.0010127 | 0 | 0 |  | 1 | TRUE | wye
42 | LV_2973-1_0_3_load_58 | 49 | 0.0014576 | 0.0003653 | 0 | 0 |  | 1 | TRUE | wye
43 | LV_2973-1_0_3_load_52 | 50 | 0.0044555 | 0.0011166 | 0 | 0 |  | 1 | TRUE | wye
44 | LV_2973-1_0_3_load_45 | 51 | 0.0027593 | 0.00069154 | 0 | 0 |  | 1 | TRUE | wye
45 | LV_2973-1_0_3_load_39 | 52 | 0.087605 | 0.021956 | 0 | 0 |  | 1 | TRUE | wye
46 | LV_2973-1_0_3_load_41 | 53 | 0.005585 | 0.0013997 | 0 | 0 |  | 1 | TRUE | wye
47 | LV_2973-1_0_3_load_51 | 54 | 0.0067504 | 0.0016918 | 0 | 0 |  | 1 | TRUE | wye
48 | LV_2973-1_0_3_load_54 | 55 | 0.001441 | 0.00036115 | 0 | 0 |  | 1 | TRUE | wye
49 | LV_2973-1_0_3_load_55 | 56 | 0.00098135 | 0.00024595 | 0 | 0 |  | 1 | TRUE | wye
50 | LV_2973-1_0_3_load_56 | 57 | 0.0024913 | 0.00062438 | 0 | 0 |  | 1 | TRUE | wye
51 | LV_2973-1_0_3_load_59 | 59 | 0.0011432 | 0.00028651 | 0 | 0 |  | 1 | TRUE | wye
52 | LV_2973-1_0_3_load_61 | 60 | 0.0016738 | 0.0004195 | 0 | 0 |  | 1 | TRUE | wye
53 | LV_2973-1_0_3_load_62 | 61 | 0.0019577 | 0.00049064 | 0 | 0 |  | 1 | TRUE | wye
54 | LV_2973-1_0_3_load_63 | 62 | 0.0024922 | 0.00062461 | 0 | 0 |  | 1 | TRUE | wye

## ext_grid
| name | bus | vm_pu | va_degree | slack_weight | in_service
0 |  | 24 | 1 | 0 | 1 | TRUE

## line
| name | std_type | from_bus | to_bus | length_km | r_ohm_per_km | x_ohm_per_km | c_nf_per_km | g_us_per_km | max_i_ka | df | parallel | type | in_service
0 | LV_2973-1_0_3_line_0 |  | 0 | 1 | 0.0074212 | 0.125 | 0.08 | 261 | 0 | 0.364 | 1 | 1 | cs | TRUE
1 | LV_2973-1_0_3_line_1 |  | 0 | 2 | 0.036546 | 0.125 | 0.08 | 261 | 0 | 0.364 | 1 | 1 | cs | TRUE
2 | LV_2973-1_0_3_line_2 |  | 1 | 3 | 0.017095 | 0.125 | 0.08 | 261 | 0 | 0.364 | 1 | 1 | cs | TRUE
3 | LV_2973-1_0_3_line_3 |  | 2 | 4 | 0.0061103 | 0.125 | 0.08 | 261 | 0 | 0.364 | 1 | 1 | cs | TRUE
4 | LV_2973-1_0_3_line_4 |  | 4 | 5 | 0.019296 | 0.125 | 0.08 | 261 | 0 | 0.364 | 1 | 1 | cs | TRUE
5 | LV_2973-1_0_3_line_5 |  | 5 | 9 | 0.017194 | 0.125 | 0.08 | 261 | 0 | 0.364 | 1 | 1 | cs | TRUE
6 | LV_2973-1_0_3_line_6 |  | 6 | 7 | 0.020876 | 0.125 | 0.08 | 261 | 0 | 0.364 | 1 | 1 | cs | TRUE
7 | LV_2973-1_0_3_line_7 |  | 7 | 8 | 0.18964 | 0.125 | 0.08 | 261 | 0 | 0.364 | 1 | 1 | cs | TRUE
8 | LV_2973-1_0_3_line_8 |  | 8 | 34 | 0.069849 | 0.125 | 0.08 | 261 | 0 | 0.364 | 1 | 1 | cs | TRUE
9 | LV_2973-1_0_3_line_9 |  | 9 | 10 | 0.011488 | 0.125 | 0.08 | 261 | 0 | 0.364 | 1 | 1 | cs | TRUE
10 | LV_2973-1_0_3_line_10 |  | 9 | 11 | 0.017345 | 0.125 | 0.08 | 261 | 0 | 0.364 | 1 | 1 | cs | TRUE
11 | LV_2973-1_0_3_line_11 |  | 10 | 12 | 0.016639 | 0.125 | 0.08 | 261 | 0 | 0.364 | 1 | 1 | cs | TRUE
12 | LV_2973-1_0_3_line_12 |  | 11 | 13 | 0.014445 | 0.125 | 0.08 | 261 | 0 | 0.364 | 1 | 1 | cs | TRUE
13 | LV_2973-1_0_3_line_13 |  | 12 | 14 | 0.010284 | 0.125 | 0.08 | 261 | 0 | 0.364 | 1 | 1 | cs | TRUE
14 | LV_2973-1_0_3_line_14 |  | 13 | 15 | 0.015517 | 0.125 | 0.08 | 261 | 0 | 0.364 | 1 | 1 | cs | TRUE
15 | LV_2973-1_0_3_line_15 |  | 15 | 16 | 0.033588 | 0.125 | 0.08 | 261 | 0 | 0.364 | 1 | 1 | cs | TRUE
16 | LV_2973-1_0_3_line_16 |  | 16 | 21 | 0.016593 | 0.125 | 0.08 | 261 | 0 | 0.364 | 1 | 1 | cs | TRUE
17 | LV_2973-1_0_3_line_17 |  | 16 | 19 | 0.014303 | 0.125 | 0.08 | 261 | 0 | 0.364 | 1 | 1 | cs | TRUE
18 | LV_2973-1_0_3_line_18 |  | 17 | 18 | 0.011972 | 0.125 | 0.08 | 261 | 0 | 0.364 | 1 | 1 | cs | TRUE
19 | LV_2973-1_0_3_line_19 |  | 17 | 19 | 0.018559 | 0.125 | 0.08 | 261 | 0 | 0.364 | 1 | 1 | cs | TRUE
20 | LV_2973-1_0_3_line_20 |  | 18 | 20 | 0.0070885 | 0.125 | 0.08 | 261 | 0 | 0.364 | 1 | 1 | cs | TRUE
21 | LV_2973-1_0_3_line_21 |  | 21 | 22 | 0.025341 | 0.125 | 0.08 | 261 | 0 | 0.364 | 1 | 1 | cs | TRUE
22 | LV_2973-1_0_3_line_22 |  | 22 | 23 | 0.0044712 | 0.125 | 0.08 | 261 | 0 | 0.364 | 1 | 1 | cs | TRUE
23 | LV_2973-1_0_3_line_23 |  | 23 | 53 | 0.01555 | 0.125 | 0.08 | 261 | 0 | 0.364 | 1 | 1 | cs | TRUE
24 | LV_2973-1_0_3_line_24 |  | 24 | 25 | 0.013947 | 0.125 | 0.08 | 261 | 0 | 0.364 | 1 | 2 | cs | TRUE
25 | LV_2973-1_0_3_line_25 |  | 24 | 26 | 0.031437 | 0.125 | 0.08 | 261 | 0 | 0.364 | 1 | 1 | cs | TRUE
26 | LV_2973-1_0_3_line_26 |  | 25 | 27 | 0.019681 | 0.125 | 0.08 | 261 | 0 | 0.364 | 1 | 2 | cs | TRUE
27 | LV_2973-1_0_3_line_27 |  | 27 | 28 | 0.016997 | 0.125 | 0.08 | 261 | 0 | 0.364 | 1 | 1 | cs | TRUE
28 | LV_2973-1_0_3_line_28 |  | 27 | 29 | 0.015547 | 0.125 | 0.08 | 261 | 0 | 0.364 | 1 | 2 | cs | TRUE
29 | LV_2973-1_0_3_line_29 |  | 28 | 30 | 0.020853 | 0.125 | 0.08 | 261 | 0 | 0.364 | 1 | 1 | cs | TRUE
30 | LV_2973-1_0_3_line_30 |  | 29 | 31 | 0.0012037 | 0.125 | 0.08 | 261 | 0 | 0.364 | 1 | 2 | cs | TRUE
31 | LV_2973-1_0_3_line_31 |  | 30 | 32 | 0.048014 | 0.125 | 0.08 | 261 | 0 | 0.364 | 1 | 1 | cs | TRUE
32 | LV_2973-1_0_3_line_32 |  | 31 | 33 | 0.00032241 | 0.125 | 0.08 | 261 | 0 | 0.364 | 1 | 2 | cs | TRUE
33 | LV_2973-1_0_3_line_33 |  | 32 | 48 | 0.023328 | 0.125 | 0.08 | 261 | 0 | 0.364 | 1 | 1 | cs | TRUE
34 | LV_2973-1_0_3_line_34 |  | 32 | 43 | 0.021508 | 0.125 | 0.08 | 261 | 0 | 0.364 | 1 | 1 | cs | TRUE
35 | LV_2973-1_0_3_line_35 |  | 33 | 52 | 0.035216 | 0.125 | 0.08 | 261 | 0 | 0.364 | 1 | 2 | cs | TRUE
36 | LV_2973-1_0_3_line_36 |  | 34 | 35 | 0.1323 | 0.125 | 0.08 | 261 | 0 | 0.364 | 1 | 1 | cs | TRUE
37 | LV_2973-1_0_3_line_37 |  | 35 | 36 | 0.005375 | 0.125 | 0.08 | 261 | 0 | 0.364 | 1 | 1 | cs | TRUE
38 | LV_2973-1_0_3_line_38 |  | 36 | 54 | 0.012292 | 0.125 | 0.08 | 261 | 0 | 0.364 | 1 | 1 | cs | TRUE
39 | LV_2973-1_0_3_line_39 |  | 37 | 38 | 0.0058003 | 0.125 | 0.08 | 261 | 0 | 0.364 | 1 | 1 | cs | TRUE
40 | LV_2973-1_0_3_line_40 |  | 37 | 39 | 0.038133 | 0.125 | 0.08 | 261 | 0 | 0.364 | 1 | 1 | cs | TRUE
41 | LV_2973-1_0_3_line_41 |  | 38 | 40 | 0.024842 | 0.125 | 0.08 | 261 | 0 | 0.364 | 1 | 1 | cs | TRUE
42 | LV_2973-1_0_3_line_42 |  | 39 | 41 | 0.013809 | 0.125 | 0.08 | 261 | 0 | 0.364 | 1 | 1 | cs | TRUE
43 | LV_2973-1_0_3_line_43 |  | 39 | 42 | 0.041033 | 0.125 | 0.08 | 261 | 0 | 0.364 | 1 | 1 | cs | TRUE
44 | LV_2973-1_0_3_line_44 |  | 40 | 43 | 0.016649 | 0.125 | 0.08 | 261 | 0 | 0.364 | 1 | 1 | cs | TRUE
45 | LV_2973-1_0_3_line_45 |  | 41 | 44 | 0.0094261 | 0.125 | 0.08 | 261 | 0 | 0.364 | 1 | 1 | cs | TRUE
46 | LV_2973-1_0_3_line_46 |  | 42 | 45 | 0.0090968 | 0.125 | 0.08 | 261 | 0 | 0.364 | 1 | 1 | cs | TRUE
47 | LV_2973-1_0_3_line_47 |  | 44 | 46 | 0.017214 | 0.125 | 0.08 | 261 | 0 | 0.364 | 1 | 1 | cs | TRUE
48 | LV_2973-1_0_3_line_48 |  | 45 | 47 | 0.027567 | 0.125 | 0.08 | 261 | 0 | 0.364 | 1 | 1 | cs | TRUE
49 | LV_2973-1_0_3_line_49 |  | 46 | 49 | 0.0089591 | 0.125 | 0.08 | 261 | 0 | 0.364 | 1 | 1 | cs | TRUE
50 | LV_2973-1_0_3_line_50 |  | 47 | 50 | 0.0056952 | 0.125 | 0.08 | 261 | 0 | 0.364 | 1 | 1 | cs | TRUE
51 | LV_2973-1_0_3_line_51 |  | 48 | 51 | 0.048459 | 0.125 | 0.08 | 261 | 0 | 0.364 | 1 | 1 | cs | TRUE
52 | LV_2973-1_0_3_line_52 |  | 49 | 58 | 0.010799 | 0.125 | 0.08 | 261 | 0 | 0.364 | 1 | 1 | cs | TRUE
53 | LV_2973-1_0_3_line_53 |  | 50 | 54 | 0.035416 | 0.125 | 0.08 | 261 | 0 | 0.364 | 1 | 1 | cs | TRUE
54 | LV_2973-1_0_3_line_54 |  | 52 | 53 | 0.018292 | 0.125 | 0.08 | 261 | 0 | 0.364 | 1 | 1 | cs | TRUE
55 | LV_2973-1_0_3_line_55 |  | 55 | 56 | 0.016573 | 0.125 | 0.08 | 261 | 0 | 0.364 | 1 | 1 | cs | TRUE
56 | LV_2973-1_0_3_line_56 |  | 55 | 57 | 0.0081822 | 0.125 | 0.08 | 261 | 0 | 0.364 | 1 | 1 | cs | TRUE
57 | LV_2973-1_0_3_line_57 |  | 56 | 58 | 0.002419 | 0.125 | 0.08 | 261 | 0 | 0.364 | 1 | 1 | cs | TRUE
58 | LV_2973-1_0_3_line_58 |  | 58 | 59 | 0.034644 | 0.125 | 0.08 | 261 | 0 | 0.364 | 1 | 1 | cs | TRUE
59 | LV_2973-1_0_3_line_59 |  | 59 | 60 | 0.033119 | 0.125 | 0.08 | 261 | 0 | 0.364 | 1 | 1 | cs | TRUE
60 | LV_2973-1_0_3_line_60 |  | 60 | 61 | 0.00022187 | 0.125 | 0.08 | 261 | 0 | 0.364 | 1 | 1 | cs | TRUE
61 | LV_2973-1_0_3_line_61 |  | 61 | 62 | 0.017661 | 0.125 | 0.08 | 261 | 0 | 0.364 | 1 | 1 | cs | TRUE

## trafo
| name | std_type | hv_bus | lv_bus | sn_mva | vn_hv_kv | vn_lv_kv | vk_percent | vkr_percent | pfe_kw | i0_percent | shift_degree | tap_side | tap_neutral | tap_min | tap_max | tap_step_percent | tap_step_degree | tap_pos | tap_phase_shifter | parallel | df | in_service
0 | LV_2973-1_0_3_trafo_18 | 0.63 MVA 20/0.4 kV | 63 | 24 | 0.63 | 20 | 0.4 | 6 | 1.206 | 1.65 | 0.2619 | 150 | hv | 0 | -2 | 2 | 2.5 | 0 | 0 | FALSE | 1 | 1 | TRUE

## line_geodata
| x0 | y0 | x1 | y1 | x2 | y2 | x3 | y3
0 | 2674631.7963 | 1279679.8465 | 2674625.6442 | 1279683.9969
1 | 2674631.7963 | 1279679.8465 | 2674662.0922 | 1279659.4077
2 | 2674625.6442 | 1279683.9969 | 2674611.4731 | 1279693.5574
3 | 2674662.0922 | 1279659.4077 | 2674667.1576 | 1279655.9904
4 | 2674683.1535 | 1279645.199 | 2674667.1576 | 1279655.9904
5 | 2674697.3962 | 1279635.5666 | 2674694.7288 | 1279637.3898 | 2674683.1535 | 1279645.199
6 | 2674433.9371 | 1279816.2176 | 2674433.9371 | 1279816.2176 | 2674441.1969 | 1279835.7906
7 | 2674516.7669 | 1280009.722 | 2674441.1969 | 1279835.7906
8 | 2674516.7669 | 1280009.722 | 2674567.838 | 1279976.5735 | 2674575.319 | 1279971.637
9 | 2674697.3962 | 1279635.5666 | 2674691.0315 | 1279626.0025
10 | 2674697.3962 | 1279635.5666 | 2674706.978 | 1279650.0249
11 | 2674691.0315 | 1279626.0025 | 2674681.8131 | 1279612.15
12 | 2674714.9577 | 1279662.0656 | 2674706.978 | 1279650.0249
13 | 2674676.1153 | 1279603.5881 | 2674681.8131 | 1279612.15
14 | 2674714.9577 | 1279662.0656 | 2674723.5299 | 1279675.0004
15 | 2674741.8833 | 1279703.1298 | 2674731.6207 | 1279687.209 | 2674723.5299 | 1279675.0004
16 | 2674741.8833 | 1279703.1298 | 2674750.3341 | 1279717.4101
17 | 2674741.8833 | 1279703.1298 | 2674729.7014 | 1279710.6242
18 | 2674703.6975 | 1279726.6221 | 2674713.8941 | 1279720.3491
19 | 2674729.7014 | 1279710.6242 | 2674713.8941 | 1279720.3491
20 | 2674697.6601 | 1279730.3364 | 2674703.6975 | 1279726.6221
21 | 2674750.3341 | 1279717.4101 | 2674763.2399 | 1279739.2183
22 | 2674765.517 | 1279743.0662 | 2674763.2399 | 1279739.2183
23 | 2674765.517 | 1279743.0662 | 2674773.4364 | 1279756.4486
24 | 2674793.0238 | 1279828.1326 | 2674781.4354 | 1279835.8928
25 | 2674755.1848 | 1279853.1896 | 2674778.4328 | 1279837.9035 | 2674781.4354 | 1279835.8928
26 | 2674809.3822 | 1279817.19 | 2674806.2684 | 1279819.2633 | 2674793.0238 | 1279828.1326
27 | 2674809.3822 | 1279817.19 | 2674819.2157 | 1279831.0533
28 | 2674809.3822 | 1279817.19 | 2674801.4644 | 1279803.8105
29 | 2674819.2157 | 1279831.0533 | 2674831.2801 | 1279848.0618
30 | 2674800.8514 | 1279802.7746 | 2674801.4644 | 1279803.8105
31 | 2674858.8589 | 1279887.3641 | 2674846.9827 | 1279870.1993 | 2674831.2801 | 1279848.0618
32 | 2674800.6872 | 1279802.4971 | 2674800.8514 | 1279802.7746
33 | 2674858.8589 | 1279887.3641 | 2674861.889 | 1279884.7782 | 2674872.0052 | 1279876.0995 | 2674875.6125 | 1279871.2413
34 | 2674858.8589 | 1279887.3641 | 2674855.9253 | 1279890.0402 | 2674842.9497 | 1279901.8387
35 | 2674800.6872 | 1279802.4971 | 2674782.7523 | 1279772.1906
36 | 2674680.0367 | 1280052.4988 | 2674575.319 | 1279971.637
37 | 2674683.9751 | 1280048.841 | 2674680.0367 | 1280052.4988
38 | 2674683.9751 | 1280048.841 | 2674692.982 | 1280040.4757
39 | 2674808.0104 | 1279933.7089 | 2674812.2655 | 1279929.7671
40 | 2674780.036 | 1279959.6236 | 2674808.0104 | 1279933.7089
41 | 2674830.6317 | 1279913.0392 | 2674813.8918 | 1279928.2605 | 2674812.2655 | 1279929.7671
42 | 2674780.036 | 1279959.6236 | 2674786.2403 | 1279971.9599
43 | 2674780.036 | 1279959.6236 | 2674749.9702 | 1279987.5475
44 | 2674830.6317 | 1279913.0392 | 2674842.9497 | 1279901.8387
45 | 2674786.2403 | 1279971.9599 | 2674790.4755 | 1279980.381
46 | 2674743.3047 | 1279993.7381 | 2674749.9702 | 1279987.5475
47 | 2674798.2098 | 1279995.7596 | 2674790.4755 | 1279980.381
48 | 2674743.3047 | 1279993.7381 | 2674723.1053 | 1280012.4985
49 | 2674798.2098 | 1279995.7596 | 2674802.2352 | 1280003.7635
50 | 2674718.9322 | 1280016.3742 | 2674723.1053 | 1280012.4985
51 | 2674875.6125 | 1279871.2413 | 2674892.1017 | 1279844.0061 | 2674902.9242 | 1279831.3916
52 | 2674807.087 | 1280013.4107 | 2674802.2352 | 1280003.7635
53 | 2674692.982 | 1280040.4757 | 2674718.9322 | 1280016.3742
54 | 2674782.7523 | 1279772.1906 | 2674773.4364 | 1279756.4486
55 | 2674815.9615 | 1280030.2019 | 2674808.2174 | 1280015.5494
56 | 2674819.7849 | 1280037.4359 | 2674815.9615 | 1280030.2019
57 | 2674807.087 | 1280013.4107 | 2674808.2174 | 1280015.5494
58 | 2674807.087 | 1280013.4107 | 2674781.5563 | 1280036.8285
59 | 2674781.5563 | 1280036.8285 | 2674766.3576 | 1280050.7694 | 2674772.5539 | 1280061.6199
60 | 2674772.6639 | 1280061.8126 | 2674772.5539 | 1280061.6199
61 | 2674781.4219 | 1280077.1487 | 2674772.6639 | 1280061.8126

## bus_geodata
| x | y | coords
0 | 2674631.7963 | 1279679.8465
1 | 2674625.6442 | 1279683.9969
2 | 2674662.0922 | 1279659.4077
3 | 2674611.4731 | 1279693.5574
4 | 2674667.1576 | 1279655.9904
5 | 2674683.1535 | 1279645.199
6 | 2674433.9371 | 1279816.2176
7 | 2674441.1969 | 1279835.7906
8 | 2674516.7669 | 1280009.722
9 | 2674697.3962 | 1279635.5666
10 | 2674691.0315 | 1279626.0025
11 | 2674706.978 | 1279650.0249
12 | 2674681.8131 | 1279612.15
13 | 2674714.9577 | 1279662.0656
14 | 2674676.1153 | 1279603.5881
15 | 2674723.5299 | 1279675.0004
16 | 2674741.8833 | 1279703.1298
17 | 2674713.8941 | 1279720.3491
18 | 2674703.6975 | 1279726.6221
19 | 2674729.7014 | 1279710.6242
20 | 2674697.6601 | 1279730.3364
21 | 2674750.3341 | 1279717.4101
22 | 2674763.2399 | 1279739.2183
23 | 2674765.517 | 1279743.0662
24 | 2674781.4354 | 1279835.8928
25 | 2674793.0238 | 1279828.1326
26 | 2674755.1848 | 1279853.1896
27 | 2674809.3822 | 1279817.19
28 | 2674819.2157 | 1279831.0533
29 | 2674801.4644 | 1279803.8105
30 | 2674831.2801 | 1279848.0618
31 | 2674800.8514 | 1279802.7746
32 | 2674858.8589 | 1279887.3641
33 | 2674800.6872 | 1279802.4971
34 | 2674575.319 | 1279971.637
35 | 2674680.0367 | 1280052.4988
36 | 2674683.9751 | 1280048.841
37 | 2674808.0104 | 1279933.7089
38 | 2674812.2655 | 1279929.7671
39 | 2674780.036 | 1279959.6236
40 | 2674830.6317 | 1279913.0392
41 | 2674786.2403 | 1279971.9599
42 | 2674749.9702 | 1279987.5475
43 | 2674842.9497 | 1279901.8387
44 | 2674790.4755 | 1279980.381
45 | 2674743.3047 | 1279993.7381
46 | 2674798.2098 | 1279995.7596
47 | 2674723.1053 | 1280012.4985
48 | 2674875.6125 | 1279871.2413
49 | 2674802.2352 | 1280003.7635
50 | 2674718.9322 | 1280016.3742
51 | 2674902.9242 | 1279831.3916
52 | 2674782.7523 | 1279772.1906
53 | 2674773.4364 | 1279756.4486
54 | 2674692.982 | 1280040.4757
55 | 2674815.9615 | 1280030.2019
56 | 2674808.2174 | 1280015.5494
57 | 2674819.7849 | 1280037.4359
58 | 2674807.087 | 1280013.4107
59 | 2674781.5563 | 1280036.8285
60 | 2674772.5539 | 1280061.6199
61 | 2674772.664 | 1280061.8126
62 | 2674781.4219 | 1280077.1487
63 | 2674809.3822 | 1279817.19

## line_std_types
| c_nf_per_km | r_ohm_per_km | x_ohm_per_km | max_i_ka | type | q_mm2 | alpha | voltage_rating
NAYY 4x50 SE | 210 | 0.642 | 0.083 | 0.142 | cs | 50 | 0.00403 | LV
NAYY 4x120 SE | 264 | 0.225 | 0.08 | 0.242 | cs | 120 | 0.00403 | LV
NAYY 4x150 SE | 261 | 0.208 | 0.08 | 0.27 | cs | 150 | 0.00403 | LV
NA2XS2Y 1x95 RM/25 12/20 kV | 216 | 0.313 | 0.132 | 0.252 | cs | 95 | 0.00403 | MV
NA2XS2Y 1x185 RM/25 12/20 kV | 273 | 0.161 | 0.117 | 0.362 | cs | 185 | 0.00403 | MV
NA2XS2Y 1x240 RM/25 12/20 kV | 304 | 0.122 | 0.112 | 0.421 | cs | 240 | 0.00403 | MV
NA2XS2Y 1x95 RM/25 6/10 kV | 315 | 0.313 | 0.123 | 0.249 | cs | 95 | 0.00403 | MV
NA2XS2Y 1x185 RM/25 6/10 kV | 406 | 0.161 | 0.11 | 0.358 | cs | 185 | 0.00403 | MV
NA2XS2Y 1x240 RM/25 6/10 kV | 456 | 0.122 | 0.105 | 0.416 | cs | 240 | 0.00403 | MV
NA2XS2Y 1x150 RM/25 12/20 kV | 250 | 0.206 | 0.116 | 0.319 | cs | 150 | 0.00403 | MV
NA2XS2Y 1x120 RM/25 12/20 kV | 230 | 0.253 | 0.119 | 0.283 | cs | 120 | 0.00403 | MV
NA2XS2Y 1x70 RM/25 12/20 kV | 190 | 0.443 | 0.132 | 0.22 | cs | 70 | 0.00403 | MV
NA2XS2Y 1x150 RM/25 6/10 kV | 360 | 0.206 | 0.11 | 0.315 | cs | 150 | 0.00403 | MV
NA2XS2Y 1x120 RM/25 6/10 kV | 340 | 0.253 | 0.113 | 0.28 | cs | 120 | 0.00403 | MV
NA2XS2Y 1x70 RM/25 6/10 kV | 280 | 0.443 | 0.123 | 0.217 | cs | 70 | 0.00403 | MV
N2XS(FL)2Y 1x120 RM/35 64/110 kV | 112 | 0.153 | 0.166 | 0.366 | cs | 120 | 0.00393 | HV
N2XS(FL)2Y 1x185 RM/35 64/110 kV | 125 | 0.099 | 0.156 | 0.457 | cs | 185 | 0.00393 | HV
N2XS(FL)2Y 1x240 RM/35 64/110 kV | 135 | 0.075 | 0.149 | 0.526 | cs | 240 | 0.00393 | HV
N2XS(FL)2Y 1x300 RM/35 64/110 kV | 144 | 0.06 | 0.144 | 0.588 | cs | 300 | 0.00393 | HV
15-AL1/3-ST1A 0.4 | 11 | 1.8769 | 0.35 | 0.105 | ol | 16 | 0.00403 | LV
24-AL1/4-ST1A 0.4 | 11.25 | 1.2012 | 0.335 | 0.14 | ol | 24 | 0.00403 | LV
48-AL1/8-ST1A 0.4 | 12.2 | 0.5939 | 0.3 | 0.21 | ol | 48 | 0.00403 | LV
94-AL1/15-ST1A 0.4 | 13.2 | 0.306 | 0.29 | 0.35 | ol | 94 | 0.00403 | LV
34-AL1/6-ST1A 10.0 | 9.7 | 0.8342 | 0.36 | 0.17 | ol | 34 | 0.00403 | MV
48-AL1/8-ST1A 10.0 | 10.1 | 0.5939 | 0.35 | 0.21 | ol | 48 | 0.00403 | MV
70-AL1/11-ST1A 10.0 | 10.4 | 0.4132 | 0.339 | 0.29 | ol | 70 | 0.00403 | MV
94-AL1/15-ST1A 10.0 | 10.75 | 0.306 | 0.33 | 0.35 | ol | 94 | 0.00403 | MV
122-AL1/20-ST1A 10.0 | 11.1 | 0.2376 | 0.323 | 0.41 | ol | 122 | 0.00403 | MV
149-AL1/24-ST1A 10.0 | 11.25 | 0.194 | 0.315 | 0.47 | ol | 149 | 0.00403 | MV
34-AL1/6-ST1A 20.0 | 9.15 | 0.8342 | 0.382 | 0.17 | ol | 34 | 0.00403 | MV
48-AL1/8-ST1A 20.0 | 9.5 | 0.5939 | 0.372 | 0.21 | ol | 48 | 0.00403 | MV
70-AL1/11-ST1A 20.0 | 9.7 | 0.4132 | 0.36 | 0.29 | ol | 70 | 0.00403 | MV
94-AL1/15-ST1A 20.0 | 10 | 0.306 | 0.35 | 0.35 | ol | 94 | 0.00403 | MV
122-AL1/20-ST1A 20.0 | 10.3 | 0.2376 | 0.344 | 0.41 | ol | 122 | 0.00403 | MV
149-AL1/24-ST1A 20.0 | 10.5 | 0.194 | 0.337 | 0.47 | ol | 149 | 0.00403 | MV
184-AL1/30-ST1A 20.0 | 10.75 | 0.1571 | 0.33 | 0.535 | ol | 184 | 0.00403 | MV
243-AL1/39-ST1A 20.0 | 11 | 0.1188 | 0.32 | 0.645 | ol | 243 | 0.00403 | MV
48-AL1/8-ST1A 110.0 | 8 | 0.5939 | 0.46 | 0.21 | ol | 48 | 0.00403 | HV
70-AL1/11-ST1A 110.0 | 8.4 | 0.4132 | 0.45 | 0.29 | ol | 70 | 0.00403 | HV
94-AL1/15-ST1A 110.0 | 8.65 | 0.306 | 0.44 | 0.35 | ol | 94 | 0.00403 | HV
122-AL1/20-ST1A 110.0 | 8.5 | 0.2376 | 0.43 | 0.41 | ol | 122 | 0.00403 | HV
149-AL1/24-ST1A 110.0 | 8.75 | 0.194 | 0.41 | 0.47 | ol | 149 | 0.00403 | HV
184-AL1/30-ST1A 110.0 | 8.8 | 0.1571 | 0.4 | 0.535 | ol | 184 | 0.00403 | HV
243-AL1/39-ST1A 110.0 | 9 | 0.1188 | 0.39 | 0.645 | ol | 243 | 0.00403 | HV
305-AL1/39-ST1A 110.0 | 9.2 | 0.0949 | 0.38 | 0.74 | ol | 305 | 0.00403 | HV
490-AL1/64-ST1A 110.0 | 9.75 | 0.059 | 0.37 | 0.96 | ol | 490 | 0.00403 | HV
679-AL1/86-ST1A 110.0 | 9.95 | 0.042 | 0.36 | 1.15 | ol | 679 | 0.00403 | HV
490-AL1/64-ST1A 220.0 | 10 | 0.059 | 0.285 | 0.96 | ol | 490 | 0.00403 | HV
679-AL1/86-ST1A 220.0 | 11.7 | 0.042 | 0.275 | 1.15 | ol | 679 | 0.00403 | HV
490-AL1/64-ST1A 380.0 | 11 | 0.059 | 0.253 | 0.96 | ol | 490 | 0.00403 | HV
679-AL1/86-ST1A 380.0 | 14.6 | 0.042 | 0.25 | 1.15 | ol | 679 | 0.00403 | HV

## trafo_std_types
| i0_percent | pfe_kw | vkr_percent | sn_mva | vn_lv_kv | vn_hv_kv | vk_percent | shift_degree | vector_group | tap_side | tap_neutral | tap_min | tap_max | tap_step_degree | tap_step_percent | tap_phase_shifter
160 MVA 380/110 kV | 0.06 | 60 | 0.25 | 160 | 110 | 380 | 12.2 | 0 | Yy0 | hv | 0 | -9 | 9 | 0 | 1.5 | FALSE
100 MVA 220/110 kV | 0.06 | 55 | 0.26 | 100 | 110 | 220 | 12 | 0 | Yy0 | hv | 0 | -9 | 9 | 0 | 1.5 | FALSE
63 MVA 110/20 kV | 0.04 | 22 | 0.32 | 63 | 20 | 110 | 18 | 150 | YNd5 | hv | 0 | -9 | 9 | 0 | 1.5 | FALSE
40 MVA 110/20 kV | 0.05 | 18 | 0.34 | 40 | 20 | 110 | 16.2 | 150 | YNd5 | hv | 0 | -9 | 9 | 0 | 1.5 | FALSE
25 MVA 110/20 kV | 0.07 | 14 | 0.41 | 25 | 20 | 110 | 12 | 150 | YNd5 | hv | 0 | -9 | 9 | 0 | 1.5 | FALSE
63 MVA 110/10 kV | 0.04 | 22 | 0.32 | 63 | 10 | 110 | 18 | 150 | YNd5 | hv | 0 | -9 | 9 | 0 | 1.5 | FALSE
40 MVA 110/10 kV | 0.05 | 18 | 0.34 | 40 | 10 | 110 | 16.2 | 150 | YNd5 | hv | 0 | -9 | 9 | 0 | 1.5 | FALSE
25 MVA 110/10 kV | 0.07 | 14 | 0.41 | 25 | 10 | 110 | 12 | 150 | YNd5 | hv | 0 | -9 | 9 | 0 | 1.5 | FALSE
0.25 MVA 20/0.4 kV | 0.32 | 0.8 | 1.44 | 0.25 | 0.4 | 20 | 6 | 150 | Yzn5 | hv | 0 | -2 | 2 | 0 | 2.5 | FALSE
0.4 MVA 20/0.4 kV | 0.3375 | 1.35 | 1.425 | 0.4 | 0.4 | 20 | 6 | 150 | Dyn5 | hv | 0 | -2 | 2 | 0 | 2.5 | FALSE
0.63 MVA 20/0.4 kV | 0.2619 | 1.65 | 1.206 | 0.63 | 0.4 | 20 | 6 | 150 | Dyn5 | hv | 0 | -2 | 2 | 0 | 2.5 | FALSE
0.25 MVA 10/0.4 kV | 0.24 | 0.6 | 1.2 | 0.25 | 0.4 | 10 | 4 | 150 | Dyn5 | hv | 0 | -2 | 2 | 0 | 2.5 | FALSE
0.4 MVA 10/0.4 kV | 0.2375 | 0.95 | 1.325 | 0.4 | 0.4 | 10 | 4 | 150 | Dyn5 | hv | 0 | -2 | 2 | 0 | 2.5 | FALSE
0.63 MVA 10/0.4 kV | 0.1873 | 1.18 | 1.0794 | 0.63 | 0.4 | 10 | 4 | 150 | Dyn5 | hv | 0 | -2 | 2 | 0 | 2.5 | FALSE

## trafo3w_std_types
| sn_hv_mva | sn_mv_mva | sn_lv_mva | vn_hv_kv | vn_mv_kv | vn_lv_kv | vk_hv_percent | vk_mv_percent | vk_lv_percent | vkr_hv_percent | vkr_mv_percent | vkr_lv_percent | pfe_kw | i0_percent | shift_mv_degree | shift_lv_degree | vector_group | tap_side | tap_neutral | tap_min | tap_max | tap_step_percent
63/25/38 MVA 110/20/10 kV | 63 | 25 | 38 | 110 | 20 | 10 | 10.4 | 10.4 | 10.4 | 0.28 | 0.32 | 0.35 | 35 | 0.89 | 0 | 0 | YN0yn0yn0 | hv | 0 | -10 | 10 | 1.2
63/25/38 MVA 110/10/10 kV | 63 | 25 | 38 | 110 | 10 | 10 | 10.4 | 10.4 | 10.4 | 0.28 | 0.32 | 0.35 | 35 | 0.89 | 0 | 0 | YN0yn0yn0 | hv | 0 | -10 | 10 | 1.2

## fuse_std_types
| fuse_type | i_rated_a | t_avg | t_min | t_total | x_avg | x_min | x_total
HV 100A | HV 100A | 100 | 0 | [10.0, 3.64, 0.854, 0.281, 0.1, 0.0531, 0.022, 0.01] | [10.0, 4.267, 1.21, 0.403, 0.1, 0.058, 0.022, 0.01] | 0 | [300.0, 350.0, 450.0, 550.0, 700.0, 850.0, 1200.0, 1752.0] | [600.0, 700.0, 900.0, 1150.0, 1665.0, 2000.0, 3000.0, 4313.0]
HV 10A | HV 10A | 10 | 0 | [10.0, 1675.0, 0.344, 0.156, 0.1, 0.0417, 0.0171, 0.01] | [10.0, 1.3, 0.3, 0.155, 0.1, 0.0555, 0.023, 0.01] | 0 | [30.0, 32.0, 35.0, 37.0, 39.0, 50.0, 70.0, 88.0] | [60.0, 70.0, 80.0, 87.0, 94.0, 110.0, 150.0, 216.0]
HV 125A | HV 125A | 125 | 0 | [10.0, 1.82, 0.344, 0.1, 0.0467, 0.0269, 0.01] | [10.0, 2.478, 0.426, 0.1, 0.0427, 0.0211, 0.01] | 0 | [375.0, 500.0, 700.0, 925.0, 1200.0, 1500.0, 2341.0] | [750.0, 1000.0, 1500.0, 2200.0, 3000.0, 4000.0, 5765.0]
HV 160A | HV 160A | 160 | 0 | [10.0, 4.15, 1.03, 0.198, 0.1, 0.051, 0.0172, 0.01] | [10.0, 2.3, 0.734, 0.274, 0.1, 0.046, 0.0177, 0.01] | 0 | [480.0, 550.0, 700.0, 1000.0, 1260.0, 1600.0, 2500.0, 3227.0] | [960.0, 1300.0, 1700.0, 2200.0, 2996.0, 4000.0, 6000.0, 7946.0]
HV 16A | HV 16A | 16 | 0 | [10.0, 0.352, 0.164, 0.1, 0.0649, 0.0342, 0.01] | [10.0, 2.34, 0.722, 0.181, 0.1, 0.055, 0.0296, 0.01] | 0 | [48.0, 60.0, 65.0, 71.0, 80.0, 100.0, 162.0] | [96.0, 110.0, 125.0, 150.0, 168.0, 200.0, 250.0, 398.0]
HV 200A | HV 200A | 200 | 0 | [10.0, 4.267, 1.21, 0.403, 0.1, 0.058, 0.022, 0.01] | [10.0, 3.73, 1.654, 0.328, 0.1, 0.0531, 0.019, 0.01] | 0 | [600.0, 700.0, 900.0, 1150.0, 1665.0, 2000.0, 3000.0, 4313.0] | [1200.0, 1500.0, 1800.0, 2700.0, 3960.0, 5000.0, 7500.0, 10620.0]
HV 20A | HV 20A | 20 | 0 | [10.0, 1.3, 0.3, 0.155, 0.1, 0.0555, 0.023, 0.01] | [10.0, 1.3, 0.161, 0.1, 0.0611, 0.0399, 0.0141, 0.01] | 0 | [60.0, 70.0, 80.0, 87.0, 94.0, 110.0, 150.0, 216.0] | [120.0, 150.0, 200.0, 223.0, 260.0, 300.0, 450.0, 532.0]
HV 25A | HV 25A | 25 | 0 | [10.0, 2.512, 0.833, 0.299, 0.1, 0.0372, 0.0223, 0.01] | [10.0, 3.125, 0.597, 0.198, 0.1, 0.0378, 0.022, 0.01] | 0 | [75.0, 82.0, 90.0, 100.0, 124.0, 170.0, 200.0, 289.0] | [150.0, 170.0, 210.0, 250.0, 294.0, 400.0, 500.0, 711.0]
HV 31.5A | HV 31.5A | 31.5 | 0 | [10.0, 2.34, 0.722, 0.181, 0.1, 0.055, 0.0296, 0.01] | [10.0, 2.84, 0.368, 0.164, 0.1, 0.0621, 0.0378, 0.0195, 0.01] | 0 | [95.0, 110.0, 125.0, 150.0, 165.0, 200.0, 250.0, 390.0] | [189.0, 220.0, 300.0, 350.0, 393.0, 450.0, 530.0, 700.0, 960.0]
HV 40A | HV 40A | 40 | 0 | [10.0, 1.3, 0.161, 0.1, 0.0611, 0.0399, 0.0141, 0.01] | [10.0, 2.05, 0.369, 0.198, 0.1, 0.051, 0.0298, 0.01] | 0 | [120.0, 150.0, 200.0, 223.0, 260.0, 300.0, 450.0, 532.0] | [240.0, 300.0, 400.0, 450.0, 530.0, 650.0, 800.0, 1311.0]
HV 50A | HV 50A | 50 | 0 | [10.0, 3.215, 0.597, 0.198, 0.1, 0.0378, 0.022, 0.01] | [10.0, 3.64, 0.854, 0.281, 0.1, 0.0531, 0.022, 0.01] | 0 | [150.0, 170.0, 210.0, 250.0, 294.0, 400.0, 500.0, 711.0] | [300.0, 350.0, 450.0, 550.0, 700.0, 850.0, 1200.0, 1752.0]
HV 6.3A | HV 6.3A | 6.3 | 0 | [10.0, 1.39, 0.344, 0.168, 0.1, 0.056, 0.0263, 0.01] | [10.0, 1.711, 0.516, 0.198, 0.1, 0.0634, 0.0303, 0.01] | 0 | [19.0, 19.5, 20.4, 20.8, 22.0, 25.0, 32.0, 48.0] | [38.0, 40.0, 43.0, 48.0, 53.0, 60.0, 75.0, 118.0]
HV 63A | HV 63A | 63 | 0 | [10.0, 2.84, 0.368, 0.164, 0.1, 0.0621, 0.0378, 0.0195, 0.01] | [10.0, 1.82, 0.344, 0.1, 0.0467, 0.0269, 0.01] | 0 | [189.0, 220.0, 300.0, 350.0, 393.0, 450.0, 530.0, 700.0, 961.0] | [378.0, 500.0, 700.0, 934.0, 1200.0, 1500.0, 2366.0]
HV 80A | HV 80A | 80 | 0 | [10.0, 2.05, 0.369, 0.198, 0.1, 0.051, 0.0298, 0.01] | [10.0, 4.15, 1.03, 0.198, 0.1, 0.051, 0.0172, 0.01] | 0 | [240.0, 300.0, 400.0, 450.0, 530.0, 650.0, 800.0, 1311.0] | [480.0, 550.0, 700.0, 1000.0, 1260.0, 1600.0, 2500.0, 3227.0]
Siemens NH-1-100 | Siemens NH-1-100 | 100 | [5400.0, 2000.0, 400.0, 20.0, 1.0, 0.2, 0.012, 0.004] | 0 | 0 | [150.0, 190.0, 250.0, 430.0, 900.0, 1250.0, 2700.0, 3600.0] | 0 | 0
Siemens NH-1-125 | Siemens NH-1-125 | 125 | [4800.0, 120.0, 7.0, 0.1, 0.004] | 0 | 0 | [180.0, 400.0, 740.0, 2000.0, 4250.0] | 0 | 0
Siemens NH-1-16 | Siemens NH-1-16 | 16 | [4000.0, 400.0, 2.0, 0.1, 0.04, 0.01] | 0 | 0 | [26.0, 35.0, 75.0, 150.0, 200.0, 300.0] | 0 | 0
Siemens NH-1-160 | Siemens NH-1-160 | 160 | [4800.0, 120.0, 7.0, 0.1, 0.004] | 0 | 0 | [210.0, 500.0, 900.0, 2300.0, 5000.0] | 0 | 0
Siemens NH-1-25 | Siemens NH-1-25 | 25 | [4000.0, 1000.0, 10.0, 0.2, 0.02, 0.01] | 0 | 0 | [40.0, 50.0, 100.0, 210.0, 400.0, 500.0] | 0 | 0
Siemens NH-1-50 | Siemens NH-1-50 | 50 | [4000.0, 40.0, 4.0, 1.0, 0.02, 0.01] | 0 | 0 | [86.0, 200.0, 300.0, 400.0, 1000.0, 1280.0] | 0 | 0
Siemens NH-1-63 | Siemens NH-1-63 | 63 | [4000.0, 100.0, 10.0, 2.0, 0.04, 0.01] | 0 | 0 | [100.0, 200.0, 300.0, 400.0, 1000.0, 1500.0] | 0 | 0
Siemens NH-1-80 | Siemens NH-1-80 | 80 | [4800.0, 120.0, 7.0, 0.1, 0.01] | 0 | 0 | [150.58, 250.0, 450.0, 1150.0, 2470.0] | 0 | 0
Siemens NH-2-1000 | Siemens NH-2-1000 | 1000 | [4800.0, 120.0, 7.0, 0.1, 0.004] | 0 | 0 | [1900.0, 3500.0, 8400.0, 24000.0, 52000.0] | 0 | 0
Siemens NH-2-200 | Siemens NH-2-200 | 200 | [4800.0, 120.0, 7.0, 0.1, 0.004] | 0 | 0 | [280.0, 650.0, 1200.0, 3000.0, 7000.0] | 0 | 0
Siemens NH-2-224 | Siemens NH-2-224 | 224 | [4800.0, 120.0, 7.0, 0.2, 0.04, 0.004] | 0 | 0 | [400.0, 750.0, 1453.0, 3025.0, 4315.0, 7600.0] | 0 | 0
Siemens NH-2-250 | Siemens NH-2-250 | 250 | [4800.0, 120.0, 7.0, 0.1, 0.004] | 0 | 0 | [450.0, 800.0, 1650.0, 4000.0, 8500.0] | 0 | 0
Siemens NH-2-315 | Siemens NH-2-315 | 315 | [4800.0, 120.0, 7.0, 0.1, 0.004] | 0 | 0 | [550.0, 920.0, 1900.0, 5000.0, 11000.0] | 0 | 0
Siemens NH-2-355 | Siemens NH-2-355 | 355 | [4800.0, 120.0, 6.0, 0.1, 0.004] | 0 | 0 | [650.0, 1116.27, 2350.0, 5840.0, 12790.0] | 0 | 0
Siemens NH-2-400 | Siemens NH-2-400 | 400 | [4800.0, 120.0, 7.0, 0.1, 0.004] | 0 | 0 | [720.0, 1350.0, 2800.0, 6500.0, 15000.0] | 0 | 0
Siemens NH-2-425 | Siemens NH-2-425 | 425 | [4800.0, 120.0, 7.0, 0.1, 0.004] | 0 | 0 | [850.0, 1500.0, 3050.0, 7500.0, 16500.0] | 0 | 0
Siemens NH-2-630 | Siemens NH-2-630 | 630 | [4800.0, 120.0, 7.0, 0.1, 0.004] | 0 | 0 | [1200.0, 2000.0, 4800.0, 12000.0, 26000.0] | 0 | 0

## dtypes
| element | column | dtype
0 | bus | name | object
1 | bus | vn_kv | float64
2 | bus | type | object
3 | bus | zone | object
4 | bus | in_service | bool
5 | load | name | object
6 | load | bus | uint32
7 | load | p_mw | float64
8 | load | q_mvar | float64
9 | load | const_z_percent | float64
10 | load | const_i_percent | float64
11 | load | sn_mva | float64
12 | load | scaling | float64
13 | load | in_service | bool
14 | load | type | object
15 | ext_grid | name | object
16 | ext_grid | bus | uint32
17 | ext_grid | vm_pu | float64
18 | ext_grid | va_degree | float64
19 | ext_grid | slack_weight | float64
20 | ext_grid | in_service | bool
21 | line | name | object
22 | line | std_type | object
23 | line | from_bus | uint32
24 | line | to_bus | uint32
25 | line | length_km | float64
26 | line | r_ohm_per_km | float64
27 | line | x_ohm_per_km | float64
28 | line | c_nf_per_km | float64
29 | line | g_us_per_km | float64
30 | line | max_i_ka | float64
31 | line | df | float64
32 | line | parallel | uint32
33 | line | type | object
34 | line | in_service | bool
35 | trafo | name | object
36 | trafo | std_type | object
37 | trafo | hv_bus | uint32
38 | trafo | lv_bus | uint32
39 | trafo | sn_mva | float64
40 | trafo | vn_hv_kv | float64
41 | trafo | vn_lv_kv | float64
42 | trafo | vk_percent | float64
43 | trafo | vkr_percent | float64
44 | trafo | pfe_kw | float64
45 | trafo | i0_percent | float64
46 | trafo | shift_degree | float64
47 | trafo | tap_side | object
48 | trafo | tap_neutral | int32
49 | trafo | tap_min | int32
50 | trafo | tap_max | int32
51 | trafo | tap_step_percent | float64
52 | trafo | tap_step_degree | float64
53 | trafo | tap_pos | int32
54 | trafo | tap_phase_shifter | bool
55 | trafo | parallel | uint32
56 | trafo | df | float64
57 | trafo | in_service | bool
58 | line_geodata | coords | object
59 | bus_geodata | x | float64
60 | bus_geodata | y | float64
61 | bus_geodata | coords | object

## parameters
| version | format_version | converged | OPF_converged | name | f_hz | sn_mva
0 | 2.14.6 | 2.14.0 | FALSE | FALSE |  | 50 | 1