## bus
| name | vn_kv | type | zone | in_service
0 | bus_LV_2974-1_0_6_node_0 | 0.4 | n |  | TRUE
1 | bus_LV_2974-1_0_6_node_1 | 0.4 | n |  | TRUE
2 | bus_LV_2974-1_0_6_node_2 | 0.4 | n |  | TRUE
3 | bus_LV_2974-1_0_6_node_4 | 0.4 | n |  | TRUE
4 | bus_LV_2974-1_0_6_node_5 | 0.4 | n |  | TRUE
5 | bus_LV_2974-1_0_6_node_187 | 0.4 | n |  | TRUE
6 | bus_LV_2974-1_0_6_node_6 | 0.4 | n |  | TRUE
7 | bus_LV_2974-1_0_6_node_7 | 0.4 | n |  | TRUE
8 | bus_LV_2974-1_0_6_node_8 | 0.4 | n |  | TRUE
9 | bus_LV_2974-1_0_6_node_9 | 0.4 | n |  | TRUE
10 | bus_LV_2974-1_0_6_node_10 | 0.4 | n |  | TRUE
11 | bus_LV_2974-1_0_6_node_18 | 0.4 | n |  | TRUE
12 | bus_LV_2974-1_0_6_node_11 | 0.4 | n |  | TRUE
13 | bus_LV_2974-1_0_6_node_12 | 0.4 | n |  | TRUE
14 | bus_LV_2974-1_0_6_node_13 | 0.4 | n |  | TRUE
15 | bus_LV_2974-1_0_6_node_21 | 0.4 | n |  | TRUE
16 | bus_LV_2974-1_0_6_node_14 | 0.4 | n |  | TRUE
17 | bus_LV_2974-1_0_6_node_15 | 0.4 | n |  | TRUE
18 | bus_LV_2974-1_0_6_node_16 | 0.4 | n |  | TRUE
19 | bus_LV_2974-1_0_6_node_19 | 0.4 | n |  | TRUE
20 | bus_LV_2974-1_0_6_node_189 | 0.4 | n |  | TRUE
21 | bus_LV_2974-1_0_6_node_192 | 0.4 | n |  | TRUE
22 | bus_LV_2974-1_0_6_node_190 | 0.4 | n |  | TRUE
23 | bus_LV_2974-1_0_6_node_188 | 0.4 | n |  | TRUE
24 | bus_LV_2974-1_0_6_node_20 | 0.4 | n |  | TRUE
25 | bus_LV_2974-1_0_6_node_220 | 0.4 | n |  | TRUE
26 | bus_LV_2974-1_0_6_node_226 | 0.4 | n |  | TRUE
27 | bus_LV_2974-1_0_6_node_229 | 0.4 | n |  | TRUE
28 | bus_LV_2974-1_0_6_node_215 | 0.4 | n |  | TRUE
29 | bus_LV_2974-1_0_6_node_216 | 0.4 | n |  | TRUE
30 | bus_LV_2974-1_0_6_node_221 | 0.4 | n |  | TRUE
31 | bus_LV_2974-1_0_6_node_218 | 0.4 | n |  | TRUE
32 | bus_LV_2974-1_0_6_node_224 | 0.4 | n |  | TRUE
33 | bus_LV_2974-1_0_6_node_22 | 0.4 | n |  | TRUE
34 | bus_LV_2974-1_0_6_node_23 | 0.4 | n |  | TRUE
35 | bus_LV_2974-1_0_6_node_24 | 0.4 | n |  | TRUE
36 | bus_LV_2974-1_0_6_node_26 | 0.4 | n |  | TRUE
37 | bus_LV_2974-1_0_6_node_28 | 0.4 | n |  | TRUE
38 | bus_LV_2974-1_0_6_node_27 | 0.4 | n |  | TRUE
39 | bus_LV_2974-1_0_6_node_25 | 0.4 | n |  | TRUE
40 | bus_LV_2974-1_0_6_node_29 | 0.4 | n |  | TRUE
41 | bus_LV_2974-1_0_6_node_231 | 0.4 | n |  | TRUE
42 | bus_LV_2974-1_0_6_node_31 | 0.4 | n |  | TRUE
43 | bus_LV_2974-1_0_6_node_37 | 0.4 | n |  | TRUE
44 | bus_LV_2974-1_0_6_node_33 | 0.4 | n |  | TRUE
45 | bus_LV_2974-1_0_6_node_123 | 0.4 | n |  | TRUE
46 | bus_LV_2974-1_0_6_node_124 | 0.4 | n |  | TRUE
47 | bus_LV_2974-1_0_6_node_38 | 0.4 | n |  | TRUE
48 | bus_LV_2974-1_0_6_node_34 | 0.4 | n |  | TRUE
49 | bus_LV_2974-1_0_6_node_36 | 0.4 | n |  | TRUE
50 | bus_LV_2974-1_0_6_node_35 | 0.4 | n |  | TRUE
51 | bus_LV_2974-1_0_6_node_44 | 0.4 | n |  | TRUE
52 | bus_LV_2974-1_0_6_node_45 | 0.4 | n |  | TRUE
53 | bus_LV_2974-1_0_6_node_46 | 0.4 | n |  | TRUE
54 | bus_LV_2974-1_0_6_node_47 | 0.4 | n |  | TRUE
55 | bus_LV_2974-1_0_6_node_39 | 0.4 | n |  | TRUE
56 | bus_LV_2974-1_0_6_node_40 | 0.4 | n |  | TRUE
57 | bus_LV_2974-1_0_6_node_41 | 0.4 | n |  | TRUE
58 | bus_LV_2974-1_0_6_node_42 | 0.4 | n |  | TRUE
59 | bus_LV_2974-1_0_6_node_43 | 0.4 | n |  | TRUE
60 | bus_LV_2974-1_0_6_node_64 | 0.4 | n |  | TRUE
61 | bus_LV_2974-1_0_6_node_63 | 0.4 | n |  | TRUE
62 | bus_LV_2974-1_0_6_node_55 | 0.4 | n |  | TRUE
63 | bus_LV_2974-1_0_6_node_53 | 0.4 | n |  | TRUE
64 | bus_LV_2974-1_0_6_node_146 | 0.4 | n |  | TRUE
65 | bus_LV_2974-1_0_6_node_149 | 0.4 | n |  | TRUE
66 | bus_LV_2974-1_0_6_node_54 | 0.4 | n |  | TRUE
67 | bus_LV_2974-1_0_6_node_148 | 0.4 | n |  | TRUE
68 | bus_LV_2974-1_0_6_node_144 | 0.4 | n |  | TRUE
69 | bus_LV_2974-1_0_6_node_48 | 0.4 | n |  | TRUE
70 | bus_LV_2974-1_0_6_node_49 | 0.4 | n |  | TRUE
71 | bus_LV_2974-1_0_6_node_50 | 0.4 | n |  | TRUE
72 | bus_LV_2974-1_0_6_node_51 | 0.4 | n |  | TRUE
73 | bus_LV_2974-1_0_6_node_52 | 0.4 | n |  | TRUE
74 | bus_LV_2974-1_0_6_node_56 | 0.4 | n |  | TRUE
75 | bus_LV_2974-1_0_6_node_60 | 0.4 | n |  | TRUE
76 | bus_LV_2974-1_0_6_node_57 | 0.4 | n |  | TRUE
77 | bus_LV_2974-1_0_6_node_150 | 0.4 | n |  | TRUE
78 | bus_LV_2974-1_0_6_node_155 | 0.4 | n |  | TRUE
79 | bus_LV_2974-1_0_6_node_58 | 0.4 | n |  | TRUE
80 | bus_LV_2974-1_0_6_node_157 | 0.4 | n |  | TRUE
81 | bus_LV_2974-1_0_6_node_159 | 0.4 | n |  | TRUE
82 | bus_LV_2974-1_0_6_node_156 | 0.4 | n |  | TRUE
83 | bus_LV_2974-1_0_6_node_61 | 0.4 | n |  | TRUE
84 | bus_LV_2974-1_0_6_node_65 | 0.4 | n |  | TRUE
85 | bus_LV_2974-1_0_6_node_66 | 0.4 | n |  | TRUE
86 | bus_LV_2974-1_0_6_node_67 | 0.4 | n |  | TRUE
87 | bus_LV_2974-1_0_6_node_68 | 0.4 | n |  | TRUE
88 | bus_LV_2974-1_0_6_node_69 | 0.4 | n |  | TRUE
89 | bus_LV_2974-1_0_6_node_78 | 0.4 | n |  | TRUE
90 | bus_LV_2974-1_0_6_node_79 | 0.4 | n |  | TRUE
91 | bus_LV_2974-1_0_6_node_70 | 0.4 | n |  | TRUE
92 | bus_LV_2974-1_0_6_node_71 | 0.4 | n |  | TRUE
93 | bus_LV_2974-1_0_6_node_72 | 0.4 | n |  | TRUE
94 | bus_LV_2974-1_0_6_node_73 | 0.4 | n |  | TRUE
95 | bus_LV_2974-1_0_6_node_75 | 0.4 | n |  | TRUE
96 | bus_LV_2974-1_0_6_node_76 | 0.4 | n |  | TRUE
97 | bus_LV_2974-1_0_6_node_77 | 0.4 | n |  | TRUE
98 | bus_LV_2974-1_0_6_node_84 | 0.4 | n |  | TRUE
99 | bus_LV_2974-1_0_6_node_85 | 0.4 | n |  | TRUE
100 | bus_LV_2974-1_0_6_node_80 | 0.4 | n |  | TRUE
101 | bus_LV_2974-1_0_6_node_81 | 0.4 | n |  | TRUE
102 | bus_LV_2974-1_0_6_node_82 | 0.4 | n |  | TRUE
103 | bus_LV_2974-1_0_6_node_83 | 0.4 | n |  | TRUE
104 | bus_LV_2974-1_0_6_node_86 | 0.4 | n |  | TRUE
105 | bus_LV_2974-1_0_6_node_87 | 0.4 | n |  | TRUE
106 | bus_LV_2974-1_0_6_node_88 | 0.4 | n |  | TRUE
107 | bus_LV_2974-1_0_6_node_104 | 0.4 | n |  | TRUE
108 | bus_LV_2974-1_0_6_node_92 | 0.4 | n |  | TRUE
109 | bus_LV_2974-1_0_6_node_90 | 0.4 | n |  | TRUE
110 | bus_LV_2974-1_0_6_node_89 | 0.4 | n |  | TRUE
111 | bus_LV_2974-1_0_6_node_105 | 0.4 | n |  | TRUE
112 | bus_LV_2974-1_0_6_node_91 | 0.4 | n |  | TRUE
113 | bus_LV_2974-1_0_6_node_134 | 0.4 | n |  | TRUE
114 | bus_LV_2974-1_0_6_node_228 | 0.4 | n |  | TRUE
115 | bus_LV_2974-1_0_6_node_106 | 0.4 | n |  | TRUE
116 | bus_LV_2974-1_0_6_node_131 | 0.4 | n |  | TRUE
117 | bus_LV_2974-1_0_6_node_102 | 0.4 | n |  | TRUE
118 | bus_LV_2974-1_0_6_node_93 | 0.4 | n |  | TRUE
119 | bus_LV_2974-1_0_6_node_126 | 0.4 | n |  | TRUE
120 | bus_LV_2974-1_0_6_node_132 | 0.4 | n |  | TRUE
121 | bus_LV_2974-1_0_6_node_125 | 0.4 | n |  | TRUE
122 | bus_LV_2974-1_0_6_node_130 | 0.4 | n |  | TRUE
123 | bus_LV_2974-1_0_6_node_95 | 0.4 | n |  | TRUE
124 | bus_LV_2974-1_0_6_node_96 | 0.4 | n |  | TRUE
125 | bus_LV_2974-1_0_6_node_97 | 0.4 | n |  | TRUE
126 | bus_LV_2974-1_0_6_node_98 | 0.4 | n |  | TRUE
127 | bus_LV_2974-1_0_6_node_99 | 0.4 | n |  | TRUE
128 | bus_LV_2974-1_0_6_node_100 | 0.4 | n |  | TRUE
129 | bus_LV_2974-1_0_6_node_101 | 0.4 | n |  | TRUE
130 | bus_LV_2974-1_0_6_node_103 | 0.4 | n |  | TRUE
131 | bus_LV_2974-1_0_6_node_107 | 0.4 | n |  | TRUE
132 | bus_LV_2974-1_0_6_node_108 | 0.4 | n |  | TRUE
133 | bus_LV_2974-1_0_6_node_109 | 0.4 | n |  | TRUE
134 | bus_LV_2974-1_0_6_node_110 | 0.4 | n |  | TRUE
135 | bus_LV_2974-1_0_6_node_112 | 0.4 | n |  | TRUE
136 | bus_LV_2974-1_0_6_node_114 | 0.4 | n |  | TRUE
137 | bus_LV_2974-1_0_6_node_214 | 0.4 | n |  | TRUE
138 | bus_LV_2974-1_0_6_node_113 | 0.4 | n |  | TRUE
139 | bus_LV_2974-1_0_6_node_213 | 0.4 | n |  | TRUE
140 | bus_LV_2974-1_0_6_node_212 | 0.4 | n |  | TRUE
141 | bus_LV_2974-1_0_6_node_115 | 0.4 | n |  | TRUE
142 | bus_LV_2974-1_0_6_node_116 | 0.4 | n |  | TRUE
143 | bus_LV_2974-1_0_6_node_120 | 0.4 | n |  | TRUE
144 | bus_LV_2974-1_0_6_node_201 | 0.4 | n |  | TRUE
145 | bus_LV_2974-1_0_6_node_118 | 0.4 | n |  | TRUE
146 | bus_LV_2974-1_0_6_node_117 | 0.4 | n |  | TRUE
147 | bus_LV_2974-1_0_6_node_119 | 0.4 | n |  | TRUE
148 | bus_LV_2974-1_0_6_node_121 | 0.4 | n |  | TRUE
149 | bus_LV_2974-1_0_6_node_122 | 0.4 | n |  | TRUE
150 | bus_LV_2974-1_0_6_node_196 | 0.4 | n |  | TRUE
151 | bus_LV_2974-1_0_6_node_200 | 0.4 | n |  | TRUE
152 | bus_LV_2974-1_0_6_node_202 | 0.4 | n |  | TRUE
153 | bus_LV_2974-1_0_6_node_197 | 0.4 | n |  | TRUE
154 | bus_LV_2974-1_0_6_node_199 | 0.4 | n |  | TRUE
155 | bus_LV_2974-1_0_6_node_127 | 0.4 | n |  | TRUE
156 | bus_LV_2974-1_0_6_node_128 | 0.4 | n |  | TRUE
157 | bus_LV_2974-1_0_6_node_129 | 0.4 | n |  | TRUE
158 | bus_LV_2974-1_0_6_node_133 | 0.4 | n |  | TRUE
159 | bus_LV_2974-1_0_6_node_135 | 0.4 | n |  | TRUE
160 | bus_LV_2974-1_0_6_node_136 | 0.4 | n |  | TRUE
161 | bus_LV_2974-1_0_6_node_137 | 0.4 | n |  | TRUE
162 | bus_LV_2974-1_0_6_node_138 | 0.4 | n |  | TRUE
163 | bus_LV_2974-1_0_6_node_139 | 0.4 | n |  | TRUE
164 | bus_LV_2974-1_0_6_node_140 | 0.4 | n |  | TRUE
165 | bus_LV_2974-1_0_6_node_141 | 0.4 | n |  | TRUE
166 | bus_LV_2974-1_0_6_node_142 | 0.4 | n |  | TRUE
167 | bus_LV_2974-1_0_6_node_193 | 0.4 | n |  | TRUE
168 | bus_LV_2974-1_0_6_node_194 | 0.4 | n |  | TRUE
169 | bus_LV_2974-1_0_6_node_147 | 0.4 | n |  | TRUE
170 | bus_LV_2974-1_0_6_node_151 | 0.4 | n |  | TRUE
171 | bus_LV_2974-1_0_6_node_195 | 0.4 | n |  | TRUE
172 | bus_LV_2974-1_0_6_node_152 | 0.4 | n |  | TRUE
173 | bus_LV_2974-1_0_6_node_183 | 0.4 | n |  | TRUE
174 | bus_LV_2974-1_0_6_node_158 | 0.4 | n |  | TRUE
175 | bus_LV_2974-1_0_6_node_154 | 0.4 | n |  | TRUE
176 | bus_LV_2974-1_0_6_node_163 | 0.4 | n |  | TRUE
177 | bus_LV_2974-1_0_6_node_153 | 0.4 | n |  | TRUE
178 | bus_LV_2974-1_0_6_node_160 | 0.4 | n |  | TRUE
179 | bus_LV_2974-1_0_6_node_162 | 0.4 | n |  | TRUE
180 | bus_LV_2974-1_0_6_node_161 | 0.4 | n |  | TRUE
181 | bus_LV_2974-1_0_6_node_164 | 0.4 | n |  | TRUE
182 | bus_LV_2974-1_0_6_node_165 | 0.4 | n |  | TRUE
183 | bus_LV_2974-1_0_6_node_166 | 0.4 | n |  | TRUE
184 | bus_LV_2974-1_0_6_node_167 | 0.4 | n |  | TRUE
185 | bus_LV_2974-1_0_6_node_227 | 0.4 | n |  | TRUE
186 | bus_LV_2974-1_0_6_node_171 | 0.4 | n |  | TRUE
187 | bus_LV_2974-1_0_6_node_172 | 0.4 | n |  | TRUE
188 | bus_LV_2974-1_0_6_node_173 | 0.4 | n |  | TRUE
189 | bus_LV_2974-1_0_6_node_222 | 0.4 | n |  | TRUE
190 | bus_LV_2974-1_0_6_node_225 | 0.4 | n |  | TRUE
191 | bus_LV_2974-1_0_6_node_176 | 0.4 | n |  | TRUE
192 | bus_LV_2974-1_0_6_node_184 | 0.4 | n |  | TRUE
193 | bus_LV_2974-1_0_6_node_191 | 0.4 | n |  | TRUE
194 | bus_LV_2974-1_0_6_node_174 | 0.4 | n |  | TRUE
195 | bus_LV_2974-1_0_6_node_175 | 0.4 | n |  | TRUE
196 | bus_LV_2974-1_0_6_node_168 | 0.4 | n |  | TRUE
197 | bus_LV_2974-1_0_6_node_169 | 0.4 | n |  | TRUE
198 | bus_LV_2974-1_0_6_node_170 | 0.4 | n |  | TRUE
199 | bus_LV_2974-1_0_6_node_178 | 0.4 | n |  | TRUE
200 | bus_LV_2974-1_0_6_node_179 | 0.4 | n |  | TRUE
201 | bus_LV_2974-1_0_6_node_177 | 0.4 | n |  | TRUE
202 | bus_LV_2974-1_0_6_node_185 | 0.4 | n |  | TRUE
203 | bus_LV_2974-1_0_6_node_180 | 0.4 | n |  | TRUE
204 | bus_LV_2974-1_0_6_node_181 | 0.4 | n |  | TRUE
205 | bus_LV_2974-1_0_6_node_182 | 0.4 | n |  | TRUE
206 | bus_LV_2974-1_0_6_node_198 | 0.4 | n |  | TRUE
207 | bus_LV_2974-1_0_6_node_203 | 0.4 | n |  | TRUE
208 | bus_LV_2974-1_0_6_node_204 | 0.4 | n |  | TRUE
209 | bus_LV_2974-1_0_6_node_205 | 0.4 | n |  | TRUE
210 | bus_LV_2974-1_0_6_node_207 | 0.4 | n |  | TRUE
211 | bus_LV_2974-1_0_6_node_208 | 0.4 | n |  | TRUE
212 | bus_LV_2974-1_0_6_node_209 | 0.4 | n |  | TRUE
213 | bus_LV_2974-1_0_6_node_210 | 0.4 | n |  | TRUE
214 | bus_LV_2974-1_0_6_node_211 | 0.4 | n |  | TRUE
215 | bus_MV_400_0_node_203 | 20 | n |  | TRUE

## load
| name | bus | p_mw | q_mvar | const_z_percent | const_i_percent | sn_mva | scaling | in_service | type
0 | LV_2974-1_0_6_load_0 | 0 | 0.003864 | 0.00096841 | 0 | 0 |  | 1 | TRUE | wye
1 | LV_2974-1_0_6_load_5 | 4 | 0.0053724 | 0.0013465 | 0 | 0 |  | 1 | TRUE | wye
2 | LV_2974-1_0_6_load_187 | 5 | 0.0025256 | 0.00063298 | 0 | 0 |  | 1 | TRUE | wye
3 | LV_2974-1_0_6_load_6 | 6 | 0.0011572 | 0.00029002 | 0 | 0 |  | 1 | TRUE | wye
4 | LV_2974-1_0_6_load_7 | 7 | 0.00031385 | 7.8657e-05 | 0 | 0 |  | 1 | TRUE | wye
5 | LV_2974-1_0_6_load_8 | 8 | 0.00048185 | 0.00012076 | 0 | 0 |  | 1 | TRUE | wye
6 | LV_2974-1_0_6_load_9 | 9 | 0.0014506 | 0.00036356 | 0 | 0 |  | 1 | TRUE | wye
7 | LV_2974-1_0_6_load_10 | 10 | 0.00034172 | 8.5642e-05 | 0 | 0 |  | 1 | TRUE | wye
8 | LV_2974-1_0_6_load_11 | 12 | 0.00020574 | 5.1564e-05 | 0 | 0 |  | 1 | TRUE | wye
9 | LV_2974-1_0_6_load_12 | 13 | 0.00017185 | 4.307e-05 | 0 | 0 |  | 1 | TRUE | wye
10 | LV_2974-1_0_6_load_21 | 15 | 0.00013613 | 3.4116e-05 | 0 | 0 |  | 1 | TRUE | wye
11 | LV_2974-1_0_6_load_14 | 16 | 0.00059132 | 0.0001482 | 0 | 0 |  | 1 | TRUE | wye
12 | LV_2974-1_0_6_load_15 | 17 | 0.00037202 | 9.3238e-05 | 0 | 0 |  | 1 | TRUE | wye
13 | LV_2974-1_0_6_load_190 | 22 | 0.0032956 | 0.00082595 | 0 | 0 |  | 1 | TRUE | wye
14 | LV_2974-1_0_6_load_188 | 23 | 0.0024656 | 0.00061794 | 0 | 0 |  | 1 | TRUE | wye
15 | LV_2974-1_0_6_load_229 | 27 | 0.0001368 | 3.4285e-05 | 0 | 0 |  | 1 | TRUE | wye
16 | LV_2974-1_0_6_load_215 | 28 | 0.0011149 | 0.00027943 | 0 | 0 |  | 1 | TRUE | wye
17 | LV_2974-1_0_6_load_221 | 30 | 0.0027135 | 0.00068007 | 0 | 0 |  | 1 | TRUE | wye
18 | LV_2974-1_0_6_load_218 | 31 | 0.0012038 | 0.00030171 | 0 | 0 |  | 1 | TRUE | wye
19 | LV_2974-1_0_6_load_224 | 32 | 0.00010491 | 2.6293e-05 | 0 | 0 |  | 1 | TRUE | wye
20 | LV_2974-1_0_6_load_22 | 33 | 0.00026926 | 6.7482e-05 | 0 | 0 |  | 1 | TRUE | wye
21 | LV_2974-1_0_6_load_28 | 37 | 0.00053889 | 0.00013506 | 0 | 0 |  | 1 | TRUE | wye
22 | LV_2974-1_0_6_load_25 | 39 | 0.0002176 | 5.4536e-05 | 0 | 0 |  | 1 | TRUE | wye
23 | LV_2974-1_0_6_load_231 | 41 | 0.00012232 | 3.0657e-05 | 0 | 0 |  | 1 | TRUE | wye
24 | LV_2974-1_0_6_load_37 | 43 | 0.00026528 | 6.6484e-05 | 0 | 0 |  | 1 | TRUE | wye
25 | LV_2974-1_0_6_load_33 | 44 | 8.59e-05 | 2.1528e-05 | 0 | 0 |  | 1 | TRUE | wye
26 | LV_2974-1_0_6_load_123 | 45 | 0.0009184 | 0.00023017 | 0 | 0 |  | 1 | TRUE | wye
27 | LV_2974-1_0_6_load_124 | 46 | 0.0018926 | 0.00047433 | 0 | 0 |  | 1 | TRUE | wye
28 | LV_2974-1_0_6_load_38 | 47 | 0.00026579 | 6.6613e-05 | 0 | 0 |  | 1 | TRUE | wye
29 | LV_2974-1_0_6_load_34 | 48 | 0.0024761 | 0.00062057 | 0 | 0 |  | 1 | TRUE | wye
30 | LV_2974-1_0_6_load_36 | 49 | 0.0029561 | 0.00074086 | 0 | 0 |  | 1 | TRUE | wye
31 | LV_2974-1_0_6_load_35 | 50 | 0.0014972 | 0.00037522 | 0 | 0 |  | 1 | TRUE | wye
32 | LV_2974-1_0_6_load_46 | 53 | 0.0024943 | 0.00062513 | 0 | 0 |  | 1 | TRUE | wye
33 | LV_2974-1_0_6_load_47 | 54 | 0.0024173 | 0.00060583 | 0 | 0 |  | 1 | TRUE | wye
34 | LV_2974-1_0_6_load_39 | 55 | 8.8238e-05 | 2.2115e-05 | 0 | 0 |  | 1 | TRUE | wye
35 | LV_2974-1_0_6_load_40 | 56 | 0.001745 | 0.00043733 | 0 | 0 |  | 1 | TRUE | wye
36 | LV_2974-1_0_6_load_41 | 57 | 0.0015275 | 0.00038283 | 0 | 0 |  | 1 | TRUE | wye
37 | LV_2974-1_0_6_load_43 | 59 | 0.0015215 | 0.00038133 | 0 | 0 |  | 1 | TRUE | wye
38 | LV_2974-1_0_6_load_64 | 60 | 0.00318 | 0.00079699 | 0 | 0 |  | 1 | TRUE | wye
39 | LV_2974-1_0_6_load_55 | 62 | 0.0019664 | 0.00049284 | 0 | 0 |  | 1 | TRUE | wye
40 | LV_2974-1_0_6_load_53 | 63 | 0.0020222 | 0.00050681 | 0 | 0 |  | 1 | TRUE | wye
41 | LV_2974-1_0_6_load_149 | 65 | 0.0024645 | 0.00061766 | 0 | 0 |  | 1 | TRUE | wye
42 | LV_2974-1_0_6_load_148 | 67 | 0.00094743 | 0.00023745 | 0 | 0 |  | 1 | TRUE | wye
43 | LV_2974-1_0_6_load_144 | 68 | 0.0058401 | 0.0014637 | 0 | 0 |  | 1 | TRUE | wye
44 | LV_2974-1_0_6_load_48 | 69 | 0.002044 | 0.00051228 | 0 | 0 |  | 1 | TRUE | wye
45 | LV_2974-1_0_6_load_49 | 70 | 0.0021978 | 0.00055083 | 0 | 0 |  | 1 | TRUE | wye
46 | LV_2974-1_0_6_load_50 | 71 | 0.0024941 | 0.00062507 | 0 | 0 |  | 1 | TRUE | wye
47 | LV_2974-1_0_6_load_51 | 72 | 0.0045688 | 0.001145 | 0 | 0 |  | 1 | TRUE | wye
48 | LV_2974-1_0_6_load_52 | 73 | 0.00063891 | 0.00016013 | 0 | 0 |  | 1 | TRUE | wye
49 | LV_2974-1_0_6_load_60 | 75 | 0.0057513 | 0.0014414 | 0 | 0 |  | 1 | TRUE | wye
50 | LV_2974-1_0_6_load_57 | 76 | 0.0025828 | 0.0006473 | 0 | 0 |  | 1 | TRUE | wye
51 | LV_2974-1_0_6_load_155 | 78 | 0.00098344 | 0.00024647 | 0 | 0 |  | 1 | TRUE | wye
52 | LV_2974-1_0_6_load_58 | 79 | 0.0028156 | 0.00070566 | 0 | 0 |  | 1 | TRUE | wye
53 | LV_2974-1_0_6_load_157 | 80 | 0.0010837 | 0.00027161 | 0 | 0 |  | 1 | TRUE | wye
54 | LV_2974-1_0_6_load_156 | 82 | 0.0012432 | 0.00031156 | 0 | 0 |  | 1 | TRUE | wye
55 | LV_2974-1_0_6_load_61 | 83 | 0.0021494 | 0.00053868 | 0 | 0 |  | 1 | TRUE | wye
56 | LV_2974-1_0_6_load_65 | 84 | 0.0010303 | 0.00025823 | 0 | 0 |  | 1 | TRUE | wye
57 | LV_2974-1_0_6_load_66 | 85 | 0.0011559 | 0.00028969 | 0 | 0 |  | 1 | TRUE | wye
58 | LV_2974-1_0_6_load_67 | 86 | 0.0013122 | 0.00032887 | 0 | 0 |  | 1 | TRUE | wye
59 | LV_2974-1_0_6_load_68 | 87 | 0.0019889 | 0.00049846 | 0 | 0 |  | 1 | TRUE | wye
60 | LV_2974-1_0_6_load_69 | 88 | 0.0014271 | 0.00035765 | 0 | 0 |  | 1 | TRUE | wye
61 | LV_2974-1_0_6_load_78 | 89 | 0.0016554 | 0.00041488 | 0 | 0 |  | 1 | TRUE | wye
62 | LV_2974-1_0_6_load_79 | 90 | 0.0016279 | 0.00040799 | 0 | 0 |  | 1 | TRUE | wye
63 | LV_2974-1_0_6_load_70 | 91 | 0.0018432 | 0.00046195 | 0 | 0 |  | 1 | TRUE | wye
64 | LV_2974-1_0_6_load_71 | 92 | 0.0013441 | 0.00033685 | 0 | 0 |  | 1 | TRUE | wye
65 | LV_2974-1_0_6_load_72 | 93 | 0.0018363 | 0.00046022 | 0 | 0 |  | 1 | TRUE | wye
66 | LV_2974-1_0_6_load_73 | 94 | 0.0018692 | 0.00046847 | 0 | 0 |  | 1 | TRUE | wye
67 | LV_2974-1_0_6_load_75 | 95 | 0.0030446 | 0.00076305 | 0 | 0 |  | 1 | TRUE | wye
68 | LV_2974-1_0_6_load_76 | 96 | 0.0017422 | 0.00043663 | 0 | 0 |  | 1 | TRUE | wye
69 | LV_2974-1_0_6_load_77 | 97 | 0.0015159 | 0.00037992 | 0 | 0 |  | 1 | TRUE | wye
70 | LV_2974-1_0_6_load_84 | 98 | 0.0012085 | 0.00030287 | 0 | 0 |  | 1 | TRUE | wye
71 | LV_2974-1_0_6_load_85 | 99 | 0.0039223 | 0.00098302 | 0 | 0 |  | 1 | TRUE | wye
72 | LV_2974-1_0_6_load_80 | 100 | 0.0017546 | 0.00043975 | 0 | 0 |  | 1 | TRUE | wye
73 | LV_2974-1_0_6_load_81 | 101 | 0.0022954 | 0.00057527 | 0 | 0 |  | 1 | TRUE | wye
74 | LV_2974-1_0_6_load_82 | 102 | 0.0014721 | 0.00036895 | 0 | 0 |  | 1 | TRUE | wye
75 | LV_2974-1_0_6_load_86 | 104 | 0.0017341 | 0.00043461 | 0 | 0 |  | 1 | TRUE | wye
76 | LV_2974-1_0_6_load_87 | 105 | 0.0019731 | 0.0004945 | 0 | 0 |  | 1 | TRUE | wye
77 | LV_2974-1_0_6_load_88 | 106 | 0.0025673 | 0.00064342 | 0 | 0 |  | 1 | TRUE | wye
78 | LV_2974-1_0_6_load_104 | 107 | 0.0014801 | 0.00037094 | 0 | 0 |  | 1 | TRUE | wye
79 | LV_2974-1_0_6_load_105 | 111 | 0.0037613 | 0.00094268 | 0 | 0 |  | 1 | TRUE | wye
80 | LV_2974-1_0_6_load_134 | 113 | 0.00099053 | 0.00024825 | 0 | 0 |  | 1 | TRUE | wye
81 | LV_2974-1_0_6_load_228 | 114 | 0.00069752 | 0.00017481 | 0 | 0 |  | 1 | TRUE | wye
82 | LV_2974-1_0_6_load_106 | 115 | 0.0016803 | 0.00042113 | 0 | 0 |  | 1 | TRUE | wye
83 | LV_2974-1_0_6_load_102 | 117 | 0.001571 | 0.00039374 | 0 | 0 |  | 1 | TRUE | wye
84 | LV_2974-1_0_6_load_132 | 120 | 0.0035131 | 0.00088047 | 0 | 0 |  | 1 | TRUE | wye
85 | LV_2974-1_0_6_load_125 | 121 | 0.00032389 | 8.1175e-05 | 0 | 0 |  | 1 | TRUE | wye
86 | LV_2974-1_0_6_load_130 | 122 | 0.00093258 | 0.00023373 | 0 | 0 |  | 1 | TRUE | wye
87 | LV_2974-1_0_6_load_95 | 123 | 0.0016078 | 0.00040295 | 0 | 0 |  | 1 | TRUE | wye
88 | LV_2974-1_0_6_load_96 | 124 | 0.00084183 | 0.00021098 | 0 | 0 |  | 1 | TRUE | wye
89 | LV_2974-1_0_6_load_97 | 125 | 0.0012908 | 0.00032352 | 0 | 0 |  | 1 | TRUE | wye
90 | LV_2974-1_0_6_load_98 | 126 | 0.0017158 | 0.00043001 | 0 | 0 |  | 1 | TRUE | wye
91 | LV_2974-1_0_6_load_99 | 127 | 0.0020795 | 0.00052118 | 0 | 0 |  | 1 | TRUE | wye
92 | LV_2974-1_0_6_load_100 | 128 | 0.0020254 | 0.00050762 | 0 | 0 |  | 1 | TRUE | wye
93 | LV_2974-1_0_6_load_103 | 130 | 0.0016966 | 0.00042521 | 0 | 0 |  | 1 | TRUE | wye
94 | LV_2974-1_0_6_load_107 | 131 | 0.0013371 | 0.00033511 | 0 | 0 |  | 1 | TRUE | wye
95 | LV_2974-1_0_6_load_108 | 132 | 0.0012907 | 0.00032347 | 0 | 0 |  | 1 | TRUE | wye
96 | LV_2974-1_0_6_load_110 | 134 | 0.0015842 | 0.00039704 | 0 | 0 |  | 1 | TRUE | wye
97 | LV_2974-1_0_6_load_114 | 136 | 0.00068026 | 0.00017049 | 0 | 0 |  | 1 | TRUE | wye
98 | LV_2974-1_0_6_load_214 | 137 | 0.00055251 | 0.00013847 | 0 | 0 |  | 1 | TRUE | wye
99 | LV_2974-1_0_6_load_113 | 138 | 0.0011054 | 0.00027703 | 0 | 0 |  | 1 | TRUE | wye
100 | LV_2974-1_0_6_load_213 | 139 | 0.0014014 | 0.00035123 | 0 | 0 |  | 1 | TRUE | wye
101 | LV_2974-1_0_6_load_212 | 140 | 0.00088192 | 0.00022103 | 0 | 0 |  | 1 | TRUE | wye
102 | LV_2974-1_0_6_load_115 | 141 | 0.0031654 | 0.00079333 | 0 | 0 |  | 1 | TRUE | wye
103 | LV_2974-1_0_6_load_116 | 142 | 0.0029977 | 0.00075129 | 0 | 0 |  | 1 | TRUE | wye
104 | LV_2974-1_0_6_load_201 | 144 | 0.0063912 | 0.0016018 | 0 | 0 |  | 1 | TRUE | wye
105 | LV_2974-1_0_6_load_118 | 145 | 0.00063349 | 0.00015877 | 0 | 0 |  | 1 | TRUE | wye
106 | LV_2974-1_0_6_load_117 | 146 | 0.00056203 | 0.00014086 | 0 | 0 |  | 1 | TRUE | wye
107 | LV_2974-1_0_6_load_121 | 148 | 0.0011061 | 0.00027721 | 0 | 0 |  | 1 | TRUE | wye
108 | LV_2974-1_0_6_load_122 | 149 | 0.005783 | 0.0014494 | 0 | 0 |  | 1 | TRUE | wye
109 | LV_2974-1_0_6_load_196 | 150 | 0.0099199 | 0.0024862 | 0 | 0 |  | 1 | TRUE | wye
110 | LV_2974-1_0_6_load_200 | 151 | 0.00036911 | 9.2507e-05 | 0 | 0 |  | 1 | TRUE | wye
111 | LV_2974-1_0_6_load_202 | 152 | 0.001418 | 0.00035538 | 0 | 0 |  | 1 | TRUE | wye
112 | LV_2974-1_0_6_load_197 | 153 | 0.0024825 | 0.00062217 | 0 | 0 |  | 1 | TRUE | wye
113 | LV_2974-1_0_6_load_199 | 154 | 0.00093748 | 0.00023495 | 0 | 0 |  | 1 | TRUE | wye
114 | LV_2974-1_0_6_load_127 | 155 | 0.00068713 | 0.00017221 | 0 | 0 |  | 1 | TRUE | wye
115 | LV_2974-1_0_6_load_128 | 156 | 0.00090347 | 0.00022643 | 0 | 0 |  | 1 | TRUE | wye
116 | LV_2974-1_0_6_load_129 | 157 | 0.0012647 | 0.00031696 | 0 | 0 |  | 1 | TRUE | wye
117 | LV_2974-1_0_6_load_133 | 158 | 0.0018161 | 0.00045516 | 0 | 0 |  | 1 | TRUE | wye
118 | LV_2974-1_0_6_load_135 | 159 | 0.00070801 | 0.00017744 | 0 | 0 |  | 1 | TRUE | wye
119 | LV_2974-1_0_6_load_136 | 160 | 0.00097718 | 0.0002449 | 0 | 0 |  | 1 | TRUE | wye
120 | LV_2974-1_0_6_load_139 | 163 | 0.0016604 | 0.00041613 | 0 | 0 |  | 1 | TRUE | wye
121 | LV_2974-1_0_6_load_140 | 164 | 0.0037162 | 0.00093137 | 0 | 0 |  | 1 | TRUE | wye
122 | LV_2974-1_0_6_load_141 | 165 | 0.0011134 | 0.00027905 | 0 | 0 |  | 1 | TRUE | wye
123 | LV_2974-1_0_6_load_142 | 166 | 0.0019712 | 0.00049403 | 0 | 0 |  | 1 | TRUE | wye
124 | LV_2974-1_0_6_load_194 | 168 | 0.00073912 | 0.00018524 | 0 | 0 |  | 1 | TRUE | wye
125 | LV_2974-1_0_6_load_195 | 171 | 0.056907 | 0.014262 | 0 | 0 |  | 1 | TRUE | wye
126 | LV_2974-1_0_6_load_152 | 172 | 0.0044756 | 0.0011217 | 0 | 0 |  | 1 | TRUE | wye
127 | LV_2974-1_0_6_load_183 | 173 | 0.0037583 | 0.00094193 | 0 | 0 |  | 1 | TRUE | wye
128 | LV_2974-1_0_6_load_158 | 174 | 0.001535 | 0.00038472 | 0 | 0 |  | 1 | TRUE | wye
129 | LV_2974-1_0_6_load_154 | 175 | 0.00027069 | 6.784e-05 | 0 | 0 |  | 1 | TRUE | wye
130 | LV_2974-1_0_6_load_163 | 176 | 0.00027267 | 6.8337e-05 | 0 | 0 |  | 1 | TRUE | wye
131 | LV_2974-1_0_6_load_153 | 177 | 0.0023674 | 0.00059333 | 0 | 0 |  | 1 | TRUE | wye
132 | LV_2974-1_0_6_load_162 | 179 | 0.0066012 | 0.0016544 | 0 | 0 |  | 1 | TRUE | wye
133 | LV_2974-1_0_6_load_161 | 180 | 0.0033227 | 0.00083275 | 0 | 0 |  | 1 | TRUE | wye
134 | LV_2974-1_0_6_load_164 | 181 | 0.054607 | 0.013686 | 0 | 0 |  | 1 | TRUE | wye
135 | LV_2974-1_0_6_load_165 | 182 | 0.0060161 | 0.0015078 | 0 | 0 |  | 1 | TRUE | wye
136 | LV_2974-1_0_6_load_171 | 186 | 0.0022812 | 0.00057173 | 0 | 0 |  | 1 | TRUE | wye
137 | LV_2974-1_0_6_load_172 | 187 | 0.0018603 | 0.00046624 | 0 | 0 |  | 1 | TRUE | wye
138 | LV_2974-1_0_6_load_173 | 188 | 0.010316 | 0.0025854 | 0 | 0 |  | 1 | TRUE | wye
139 | LV_2974-1_0_6_load_222 | 189 | 0.00026799 | 6.7164e-05 | 0 | 0 |  | 1 | TRUE | wye
140 | LV_2974-1_0_6_load_225 | 190 | 0.00034525 | 8.6528e-05 | 0 | 0 |  | 1 | TRUE | wye
141 | LV_2974-1_0_6_load_184 | 192 | 0.0010406 | 0.00026079 | 0 | 0 |  | 1 | TRUE | wye
142 | LV_2974-1_0_6_load_191 | 193 | 0.0011382 | 0.00028525 | 0 | 0 |  | 1 | TRUE | wye
143 | LV_2974-1_0_6_load_168 | 196 | 0.0022033 | 0.00055219 | 0 | 0 |  | 1 | TRUE | wye
144 | LV_2974-1_0_6_load_169 | 197 | 0.0021612 | 0.00054164 | 0 | 0 |  | 1 | TRUE | wye
145 | LV_2974-1_0_6_load_170 | 198 | 0.0025178 | 0.00063103 | 0 | 0 |  | 1 | TRUE | wye
146 | LV_2974-1_0_6_load_179 | 200 | 0.0016026 | 0.00040164 | 0 | 0 |  | 1 | TRUE | wye
147 | LV_2974-1_0_6_load_185 | 202 | 0.0013933 | 0.00034918 | 0 | 0 |  | 1 | TRUE | wye
148 | LV_2974-1_0_6_load_180 | 203 | 0.002584 | 0.0006476 | 0 | 0 |  | 1 | TRUE | wye
149 | LV_2974-1_0_6_load_181 | 204 | 0.0017659 | 0.00044257 | 0 | 0 |  | 1 | TRUE | wye
150 | LV_2974-1_0_6_load_182 | 205 | 0.0018281 | 0.00045818 | 0 | 0 |  | 1 | TRUE | wye
151 | LV_2974-1_0_6_load_198 | 206 | 0.0019657 | 0.00049264 | 0 | 0 |  | 1 | TRUE | wye
152 | LV_2974-1_0_6_load_203 | 207 | 0.0013071 | 0.00032759 | 0 | 0 |  | 1 | TRUE | wye
153 | LV_2974-1_0_6_load_204 | 208 | 0.00051256 | 0.00012846 | 0 | 0 |  | 1 | TRUE | wye
154 | LV_2974-1_0_6_load_205 | 209 | 0.0006621 | 0.00016594 | 0 | 0 |  | 1 | TRUE | wye
155 | LV_2974-1_0_6_load_207 | 210 | 0.00083333 | 0.00020885 | 0 | 0 |  | 1 | TRUE | wye
156 | LV_2974-1_0_6_load_208 | 211 | 0.0022757 | 0.00057034 | 0 | 0 |  | 1 | TRUE | wye
157 | LV_2974-1_0_6_load_209 | 212 | 0.0019449 | 0.00048743 | 0 | 0 |  | 1 | TRUE | wye
158 | LV_2974-1_0_6_load_210 | 213 | 0.00026275 | 6.5852e-05 | 0 | 0 |  | 1 | TRUE | wye
159 | LV_2974-1_0_6_load_211 | 214 | 0.00022329 | 5.5962e-05 | 0 | 0 |  | 1 | TRUE | wye

## ext_grid
| name | bus | vm_pu | va_degree | slack_weight | in_service
0 |  | 21 | 1 | 0 | 1 | TRUE

## line
| name | std_type | from_bus | to_bus | length_km | r_ohm_per_km | x_ohm_per_km | c_nf_per_km | g_us_per_km | max_i_ka | df | parallel | type | in_service
0 | LV_2974-1_0_6_line_0 |  | 0 | 1 | 0.023802 | 0.125 | 0.08 | 261 | 0 | 0.364 | 1 | 1 | cs | TRUE
1 | LV_2974-1_0_6_line_1 |  | 0 | 2 | 0.016337 | 0.125 | 0.08 | 261 | 0 | 0.364 | 1 | 1 | cs | TRUE
2 | LV_2974-1_0_6_line_2 |  | 1 | 3 | 0.009652 | 0.125 | 0.08 | 261 | 0 | 0.364 | 1 | 1 | cs | TRUE
3 | LV_2974-1_0_6_line_3 |  | 2 | 4 | 0.046279 | 0.125 | 0.08 | 261 | 0 | 0.364 | 1 | 1 | cs | TRUE
4 | LV_2974-1_0_6_line_4 |  | 3 | 5 | 0.0084415 | 0.125 | 0.08 | 261 | 0 | 0.364 | 1 | 1 | cs | TRUE
5 | LV_2974-1_0_6_line_5 |  | 5 | 23 | 0.01056 | 0.125 | 0.08 | 261 | 0 | 0.364 | 1 | 1 | cs | TRUE
6 | LV_2974-1_0_6_line_6 |  | 6 | 7 | 0.0037443 | 0.125 | 0.08 | 261 | 0 | 0.364 | 1 | 1 | cs | TRUE
7 | LV_2974-1_0_6_line_7 |  | 6 | 8 | 0.0046191 | 0.125 | 0.08 | 261 | 0 | 0.364 | 1 | 1 | cs | TRUE
8 | LV_2974-1_0_6_line_8 |  | 7 | 9 | 0.0043559 | 0.125 | 0.08 | 261 | 0 | 0.364 | 1 | 1 | cs | TRUE
9 | LV_2974-1_0_6_line_9 |  | 8 | 10 | 0.0039666 | 0.125 | 0.08 | 261 | 0 | 0.364 | 1 | 1 | cs | TRUE
10 | LV_2974-1_0_6_line_10 |  | 9 | 11 | 0.029424 | 0.125 | 0.08 | 261 | 0 | 0.364 | 1 | 1 | cs | TRUE
11 | LV_2974-1_0_6_line_11 |  | 10 | 12 | 0.022713 | 0.125 | 0.08 | 261 | 0 | 0.364 | 1 | 1 | cs | TRUE
12 | LV_2974-1_0_6_line_12 |  | 11 | 18 | 0.012968 | 0.125 | 0.08 | 261 | 0 | 0.364 | 1 | 1 | cs | TRUE
13 | LV_2974-1_0_6_line_13 |  | 12 | 13 | 0.0014996 | 0.125 | 0.08 | 261 | 0 | 0.364 | 1 | 1 | cs | TRUE
14 | LV_2974-1_0_6_line_14 |  | 13 | 14 | 0.042421 | 0.125 | 0.08 | 261 | 0 | 0.364 | 1 | 1 | cs | TRUE
15 | LV_2974-1_0_6_line_15 |  | 14 | 15 | 0.024076 | 0.125 | 0.08 | 261 | 0 | 0.364 | 1 | 1 | cs | TRUE
16 | LV_2974-1_0_6_line_16 |  | 15 | 26 | 0.017216 | 0.125 | 0.08 | 261 | 0 | 0.364 | 1 | 1 | cs | TRUE
17 | LV_2974-1_0_6_line_17 |  | 15 | 24 | 0.016898 | 0.125 | 0.08 | 261 | 0 | 0.364 | 1 | 1 | cs | TRUE
18 | LV_2974-1_0_6_line_18 |  | 16 | 17 | 0.018873 | 0.125 | 0.08 | 261 | 0 | 0.364 | 1 | 1 | cs | TRUE
19 | LV_2974-1_0_6_line_19 |  | 16 | 18 | 0.043789 | 0.125 | 0.08 | 261 | 0 | 0.364 | 1 | 1 | cs | TRUE
20 | LV_2974-1_0_6_line_20 |  | 18 | 19 | 0.1561 | 0.125 | 0.08 | 261 | 0 | 0.364 | 1 | 1 | cs | TRUE
21 | LV_2974-1_0_6_line_21 |  | 19 | 27 | 0.039955 | 0.125 | 0.08 | 261 | 0 | 0.364 | 1 | 1 | cs | TRUE
22 | LV_2974-1_0_6_line_22 |  | 20 | 21 | 0.059545 | 0.125 | 0.08 | 261 | 0 | 0.364 | 1 | 3 | cs | TRUE
23 | LV_2974-1_0_6_line_23 |  | 20 | 22 | 0.020678 | 0.125 | 0.08 | 261 | 0 | 0.364 | 1 | 3 | cs | TRUE
24 | LV_2974-1_0_6_line_24 |  | 21 | 206 | 0.082218 | 0.125 | 0.08 | 261 | 0 | 0.364 | 1 | 1 | cs | TRUE
25 | LV_2974-1_0_6_line_25 |  | 21 | 153 | 0.05766 | 0.125 | 0.08 | 261 | 0 | 0.364 | 1 | 2 | cs | TRUE
26 | LV_2974-1_0_6_line_26 |  | 22 | 195 | 0.044247 | 0.125 | 0.08 | 261 | 0 | 0.364 | 1 | 3 | cs | TRUE
27 | LV_2974-1_0_6_line_27 |  | 23 | 194 | 0.014032 | 0.125 | 0.08 | 261 | 0 | 0.364 | 1 | 1 | cs | TRUE
28 | LV_2974-1_0_6_line_28 |  | 24 | 25 | 0.12481 | 0.125 | 0.08 | 261 | 0 | 0.364 | 1 | 1 | cs | TRUE
29 | LV_2974-1_0_6_line_29 |  | 25 | 30 | 0.024522 | 0.125 | 0.08 | 261 | 0 | 0.364 | 1 | 1 | cs | TRUE
30 | LV_2974-1_0_6_line_30 |  | 25 | 31 | 0.044791 | 0.125 | 0.08 | 261 | 0 | 0.364 | 1 | 1 | cs | TRUE
31 | LV_2974-1_0_6_line_31 |  | 26 | 32 | 0.011356 | 0.125 | 0.08 | 261 | 0 | 0.364 | 1 | 1 | cs | TRUE
32 | LV_2974-1_0_6_line_32 |  | 28 | 29 | 0.10683 | 0.125 | 0.08 | 261 | 0 | 0.364 | 1 | 1 | cs | TRUE
33 | LV_2974-1_0_6_line_33 |  | 29 | 135 | 0.18254 | 0.125 | 0.08 | 261 | 0 | 0.364 | 1 | 1 | cs | TRUE
34 | LV_2974-1_0_6_line_34 |  | 30 | 189 | 0.0045047 | 0.125 | 0.08 | 261 | 0 | 0.364 | 1 | 1 | cs | TRUE
35 | LV_2974-1_0_6_line_35 |  | 32 | 190 | 0.0050952 | 0.125 | 0.08 | 261 | 0 | 0.364 | 1 | 1 | cs | TRUE
36 | LV_2974-1_0_6_line_36 |  | 33 | 34 | 0.16551 | 0.125 | 0.08 | 261 | 0 | 0.364 | 1 | 1 | cs | TRUE
37 | LV_2974-1_0_6_line_37 |  | 34 | 35 | 0.005209 | 0.125 | 0.08 | 261 | 0 | 0.364 | 1 | 1 | cs | TRUE
38 | LV_2974-1_0_6_line_38 |  | 35 | 36 | 0.019269 | 0.125 | 0.08 | 261 | 0 | 0.364 | 1 | 1 | cs | TRUE
39 | LV_2974-1_0_6_line_39 |  | 35 | 37 | 0.070329 | 0.125 | 0.08 | 261 | 0 | 0.364 | 1 | 1 | cs | TRUE
40 | LV_2974-1_0_6_line_40 |  | 36 | 38 | 0.015526 | 0.125 | 0.08 | 261 | 0 | 0.364 | 1 | 1 | cs | TRUE
41 | LV_2974-1_0_6_line_41 |  | 36 | 39 | 0.095799 | 0.125 | 0.08 | 261 | 0 | 0.364 | 1 | 1 | cs | TRUE
42 | LV_2974-1_0_6_line_42 |  | 37 | 40 | 0.0017216 | 0.125 | 0.08 | 261 | 0 | 0.364 | 1 | 1 | cs | TRUE
43 | LV_2974-1_0_6_line_43 |  | 38 | 41 | 0.072355 | 0.125 | 0.08 | 261 | 0 | 0.364 | 1 | 1 | cs | TRUE
44 | LV_2974-1_0_6_line_44 |  | 40 | 42 | 0.084623 | 0.125 | 0.08 | 261 | 0 | 0.364 | 1 | 1 | cs | TRUE
45 | LV_2974-1_0_6_line_45 |  | 42 | 43 | 0.038526 | 0.125 | 0.08 | 261 | 0 | 0.364 | 1 | 3 | cs | TRUE
46 | LV_2974-1_0_6_line_46 |  | 42 | 44 | 0.020884 | 0.125 | 0.08 | 261 | 0 | 0.364 | 1 | 3 | cs | TRUE
47 | LV_2974-1_0_6_line_47 |  | 43 | 47 | 0.028302 | 0.125 | 0.08 | 261 | 0 | 0.364 | 1 | 3 | cs | TRUE
48 | LV_2974-1_0_6_line_48 |  | 44 | 48 | 0.038881 | 0.125 | 0.08 | 261 | 0 | 0.364 | 1 | 3 | cs | TRUE
49 | LV_2974-1_0_6_line_49 |  | 45 | 46 | 0.0030544 | 0.125 | 0.08 | 261 | 0 | 0.364 | 1 | 1 | cs | TRUE
50 | LV_2974-1_0_6_line_50 |  | 46 | 121 | 0.0085595 | 0.125 | 0.08 | 261 | 0 | 0.364 | 1 | 1 | cs | TRUE
51 | LV_2974-1_0_6_line_51 |  | 47 | 55 | 0.027409 | 0.125 | 0.08 | 261 | 0 | 0.364 | 1 | 3 | cs | TRUE
52 | LV_2974-1_0_6_line_52 |  | 48 | 50 | 0.017691 | 0.125 | 0.08 | 261 | 0 | 0.364 | 1 | 3 | cs | TRUE
53 | LV_2974-1_0_6_line_53 |  | 48 | 49 | 0.025852 | 0.125 | 0.08 | 261 | 0 | 0.364 | 1 | 1 | cs | TRUE
54 | LV_2974-1_0_6_line_54 |  | 50 | 51 | 0.036559 | 0.125 | 0.08 | 261 | 0 | 0.364 | 1 | 3 | cs | TRUE
55 | LV_2974-1_0_6_line_55 |  | 51 | 52 | 0.029758 | 0.125 | 0.08 | 261 | 0 | 0.364 | 1 | 3 | cs | TRUE
56 | LV_2974-1_0_6_line_56 |  | 51 | 53 | 0.029262 | 0.125 | 0.08 | 261 | 0 | 0.364 | 1 | 1 | cs | TRUE
57 | LV_2974-1_0_6_line_57 |  | 51 | 54 | 0.022303 | 0.125 | 0.08 | 261 | 0 | 0.364 | 1 | 1 | cs | TRUE
58 | LV_2974-1_0_6_line_58 |  | 52 | 62 | 0.041034 | 0.125 | 0.08 | 261 | 0 | 0.364 | 1 | 3 | cs | TRUE
59 | LV_2974-1_0_6_line_59 |  | 52 | 63 | 0.0015459 | 0.125 | 0.08 | 261 | 0 | 0.364 | 1 | 1 | cs | TRUE
60 | LV_2974-1_0_6_line_60 |  | 54 | 64 | 0.023335 | 0.125 | 0.08 | 261 | 0 | 0.364 | 1 | 1 | cs | TRUE
61 | LV_2974-1_0_6_line_61 |  | 55 | 56 | 0.016614 | 0.125 | 0.08 | 261 | 0 | 0.364 | 1 | 3 | cs | TRUE
62 | LV_2974-1_0_6_line_62 |  | 56 | 57 | 0.037639 | 0.125 | 0.08 | 261 | 0 | 0.364 | 1 | 1 | cs | TRUE
63 | LV_2974-1_0_6_line_63 |  | 57 | 58 | 0.01708 | 0.125 | 0.08 | 261 | 0 | 0.364 | 1 | 1 | cs | TRUE
64 | LV_2974-1_0_6_line_64 |  | 58 | 59 | 0.03449 | 0.125 | 0.08 | 261 | 0 | 0.364 | 1 | 1 | cs | TRUE
65 | LV_2974-1_0_6_line_65 |  | 59 | 60 | 0.0019626 | 0.125 | 0.08 | 261 | 0 | 0.364 | 1 | 1 | cs | TRUE
66 | LV_2974-1_0_6_line_66 |  | 60 | 61 | 0.020809 | 0.125 | 0.08 | 261 | 0 | 0.364 | 1 | 1 | cs | TRUE
67 | LV_2974-1_0_6_line_67 |  | 61 | 83 | 0.0035994 | 0.125 | 0.08 | 261 | 0 | 0.364 | 1 | 1 | cs | TRUE
68 | LV_2974-1_0_6_line_68 |  | 62 | 65 | 0.030504 | 0.125 | 0.08 | 261 | 0 | 0.364 | 1 | 3 | cs | TRUE
69 | LV_2974-1_0_6_line_69 |  | 63 | 66 | 0.031723 | 0.125 | 0.08 | 261 | 0 | 0.364 | 1 | 1 | cs | TRUE
70 | LV_2974-1_0_6_line_70 |  | 64 | 67 | 0.00054559 | 0.125 | 0.08 | 261 | 0 | 0.364 | 1 | 1 | cs | TRUE
71 | LV_2974-1_0_6_line_71 |  | 64 | 68 | 0.014998 | 0.125 | 0.08 | 261 | 0 | 0.364 | 1 | 1 | cs | TRUE
72 | LV_2974-1_0_6_line_72 |  | 65 | 77 | 0.02228 | 0.125 | 0.08 | 261 | 0 | 0.364 | 1 | 3 | cs | TRUE
73 | LV_2974-1_0_6_line_73 |  | 66 | 74 | 0.02594 | 0.125 | 0.08 | 261 | 0 | 0.364 | 1 | 1 | cs | TRUE
74 | LV_2974-1_0_6_line_74 |  | 66 | 73 | 0.015559 | 0.125 | 0.08 | 261 | 0 | 0.364 | 1 | 1 | cs | TRUE
75 | LV_2974-1_0_6_line_75 |  | 69 | 70 | 0.001988 | 0.125 | 0.08 | 261 | 0 | 0.364 | 1 | 1 | cs | TRUE
76 | LV_2974-1_0_6_line_76 |  | 69 | 71 | 0.022962 | 0.125 | 0.08 | 261 | 0 | 0.364 | 1 | 1 | cs | TRUE
77 | LV_2974-1_0_6_line_77 |  | 70 | 72 | 0.0098198 | 0.125 | 0.08 | 261 | 0 | 0.364 | 1 | 1 | cs | TRUE
78 | LV_2974-1_0_6_line_78 |  | 71 | 73 | 0.0012995 | 0.125 | 0.08 | 261 | 0 | 0.364 | 1 | 1 | cs | TRUE
79 | LV_2974-1_0_6_line_79 |  | 74 | 75 | 0.021319 | 0.125 | 0.08 | 261 | 0 | 0.364 | 1 | 1 | cs | TRUE
80 | LV_2974-1_0_6_line_80 |  | 74 | 76 | 0.0036538 | 0.125 | 0.08 | 261 | 0 | 0.364 | 1 | 1 | cs | TRUE
81 | LV_2974-1_0_6_line_81 |  | 75 | 78 | 0.0010646 | 0.125 | 0.08 | 261 | 0 | 0.364 | 1 | 1 | cs | TRUE
82 | LV_2974-1_0_6_line_82 |  | 76 | 79 | 0.025738 | 0.125 | 0.08 | 261 | 0 | 0.364 | 1 | 1 | cs | TRUE
83 | LV_2974-1_0_6_line_83 |  | 77 | 174 | 0.011356 | 0.125 | 0.08 | 261 | 0 | 0.364 | 1 | 1 | cs | TRUE
84 | LV_2974-1_0_6_line_84 |  | 77 | 175 | 0.001779 | 0.125 | 0.08 | 261 | 0 | 0.364 | 1 | 3 | cs | TRUE
85 | LV_2974-1_0_6_line_85 |  | 78 | 82 | 0.017329 | 0.125 | 0.08 | 261 | 0 | 0.364 | 1 | 1 | cs | TRUE
86 | LV_2974-1_0_6_line_86 |  | 80 | 81 | 0.038541 | 0.125 | 0.08 | 261 | 0 | 0.364 | 1 | 1 | cs | TRUE
87 | LV_2974-1_0_6_line_87 |  | 81 | 178 | 0.004971 | 0.125 | 0.08 | 261 | 0 | 0.364 | 1 | 1 | cs | TRUE
88 | LV_2974-1_0_6_line_88 |  | 84 | 85 | 0.024905 | 0.125 | 0.08 | 261 | 0 | 0.364 | 1 | 1 | cs | TRUE
89 | LV_2974-1_0_6_line_89 |  | 84 | 86 | 0.0016595 | 0.125 | 0.08 | 261 | 0 | 0.364 | 1 | 1 | cs | TRUE
90 | LV_2974-1_0_6_line_90 |  | 85 | 87 | 0.021904 | 0.125 | 0.08 | 261 | 0 | 0.364 | 1 | 1 | cs | TRUE
91 | LV_2974-1_0_6_line_91 |  | 86 | 88 | 0.027583 | 0.125 | 0.08 | 261 | 0 | 0.364 | 1 | 1 | cs | TRUE
92 | LV_2974-1_0_6_line_92 |  | 87 | 89 | 0.01965 | 0.125 | 0.08 | 261 | 0 | 0.364 | 1 | 1 | cs | TRUE
93 | LV_2974-1_0_6_line_93 |  | 89 | 90 | 0.0073935 | 0.125 | 0.08 | 261 | 0 | 0.364 | 1 | 1 | cs | TRUE
94 | LV_2974-1_0_6_line_94 |  | 90 | 100 | 0.019065 | 0.125 | 0.08 | 261 | 0 | 0.364 | 1 | 1 | cs | TRUE
95 | LV_2974-1_0_6_line_95 |  | 91 | 92 | 0.023829 | 0.125 | 0.08 | 261 | 0 | 0.364 | 1 | 1 | cs | TRUE
96 | LV_2974-1_0_6_line_96 |  | 91 | 93 | 0.031902 | 0.125 | 0.08 | 261 | 0 | 0.364 | 1 | 1 | cs | TRUE
97 | LV_2974-1_0_6_line_97 |  | 92 | 94 | 0.021944 | 0.125 | 0.08 | 261 | 0 | 0.364 | 1 | 1 | cs | TRUE
98 | LV_2974-1_0_6_line_98 |  | 94 | 95 | 0.026394 | 0.125 | 0.08 | 261 | 0 | 0.364 | 1 | 1 | cs | TRUE
99 | LV_2974-1_0_6_line_99 |  | 95 | 96 | 0.029192 | 0.125 | 0.08 | 261 | 0 | 0.364 | 1 | 1 | cs | TRUE
100 | LV_2974-1_0_6_line_100 |  | 96 | 97 | 0.023029 | 0.125 | 0.08 | 261 | 0 | 0.364 | 1 | 1 | cs | TRUE
101 | LV_2974-1_0_6_line_101 |  | 97 | 98 | 0.019552 | 0.125 | 0.08 | 261 | 0 | 0.364 | 1 | 1 | cs | TRUE
102 | LV_2974-1_0_6_line_102 |  | 98 | 99 | 0.018241 | 0.125 | 0.08 | 261 | 0 | 0.364 | 1 | 1 | cs | TRUE
103 | LV_2974-1_0_6_line_103 |  | 99 | 108 | 0.050934 | 0.125 | 0.08 | 261 | 0 | 0.364 | 1 | 1 | cs | TRUE
104 | LV_2974-1_0_6_line_104 |  | 100 | 101 | 0.010089 | 0.125 | 0.08 | 261 | 0 | 0.364 | 1 | 1 | cs | TRUE
105 | LV_2974-1_0_6_line_105 |  | 101 | 102 | 0.022668 | 0.125 | 0.08 | 261 | 0 | 0.364 | 1 | 1 | cs | TRUE
106 | LV_2974-1_0_6_line_106 |  | 102 | 103 | 0.011826 | 0.125 | 0.08 | 261 | 0 | 0.364 | 1 | 1 | cs | TRUE
107 | LV_2974-1_0_6_line_107 |  | 103 | 104 | 0.0087497 | 0.125 | 0.08 | 261 | 0 | 0.364 | 1 | 1 | cs | TRUE
108 | LV_2974-1_0_6_line_108 |  | 103 | 105 | 0.024885 | 0.125 | 0.08 | 261 | 0 | 0.364 | 1 | 1 | cs | TRUE
109 | LV_2974-1_0_6_line_109 |  | 104 | 106 | 0.019002 | 0.125 | 0.08 | 261 | 0 | 0.364 | 1 | 1 | cs | TRUE
110 | LV_2974-1_0_6_line_110 |  | 105 | 107 | 0.0027397 | 0.125 | 0.08 | 261 | 0 | 0.364 | 1 | 1 | cs | TRUE
111 | LV_2974-1_0_6_line_111 |  | 106 | 110 | 0.017999 | 0.125 | 0.08 | 261 | 0 | 0.364 | 1 | 1 | cs | TRUE
112 | LV_2974-1_0_6_line_112 |  | 107 | 111 | 0.017103 | 0.125 | 0.08 | 261 | 0 | 0.364 | 1 | 1 | cs | TRUE
113 | LV_2974-1_0_6_line_113 |  | 108 | 109 | 0.023227 | 0.125 | 0.08 | 261 | 0 | 0.364 | 1 | 1 | cs | TRUE
114 | LV_2974-1_0_6_line_114 |  | 109 | 113 | 0.051957 | 0.125 | 0.08 | 261 | 0 | 0.364 | 1 | 1 | cs | TRUE
115 | LV_2974-1_0_6_line_115 |  | 110 | 112 | 0.061138 | 0.125 | 0.08 | 261 | 0 | 0.364 | 1 | 1 | cs | TRUE
116 | LV_2974-1_0_6_line_116 |  | 112 | 114 | 0.026506 | 0.125 | 0.08 | 261 | 0 | 0.364 | 1 | 1 | cs | TRUE
117 | LV_2974-1_0_6_line_117 |  | 112 | 115 | 0.016395 | 0.125 | 0.08 | 261 | 0 | 0.364 | 1 | 1 | cs | TRUE
118 | LV_2974-1_0_6_line_118 |  | 113 | 116 | 0.0018405 | 0.125 | 0.08 | 261 | 0 | 0.364 | 1 | 1 | cs | TRUE
119 | LV_2974-1_0_6_line_119 |  | 115 | 117 | 0.030573 | 0.125 | 0.08 | 261 | 0 | 0.364 | 1 | 1 | cs | TRUE
120 | LV_2974-1_0_6_line_120 |  | 116 | 158 | 0.025216 | 0.125 | 0.08 | 261 | 0 | 0.364 | 1 | 1 | cs | TRUE
121 | LV_2974-1_0_6_line_121 |  | 116 | 157 | 0.013949 | 0.125 | 0.08 | 261 | 0 | 0.364 | 1 | 1 | cs | TRUE
122 | LV_2974-1_0_6_line_122 |  | 117 | 129 | 0.016354 | 0.125 | 0.08 | 261 | 0 | 0.364 | 1 | 1 | cs | TRUE
123 | LV_2974-1_0_6_line_123 |  | 118 | 119 | 0.02432 | 0.125 | 0.08 | 261 | 0 | 0.364 | 1 | 1 | cs | TRUE
124 | LV_2974-1_0_6_line_124 |  | 118 | 120 | 0.026992 | 0.125 | 0.08 | 261 | 0 | 0.364 | 1 | 1 | cs | TRUE
125 | LV_2974-1_0_6_line_125 |  | 119 | 121 | 0.017143 | 0.125 | 0.08 | 261 | 0 | 0.364 | 1 | 1 | cs | TRUE
126 | LV_2974-1_0_6_line_126 |  | 120 | 122 | 0.0093562 | 0.125 | 0.08 | 261 | 0 | 0.364 | 1 | 1 | cs | TRUE
127 | LV_2974-1_0_6_line_127 |  | 122 | 156 | 0.031415 | 0.125 | 0.08 | 261 | 0 | 0.364 | 1 | 1 | cs | TRUE
128 | LV_2974-1_0_6_line_128 |  | 123 | 124 | 0.054406 | 0.125 | 0.08 | 261 | 0 | 0.364 | 1 | 1 | cs | TRUE
129 | LV_2974-1_0_6_line_129 |  | 124 | 125 | 0.036283 | 0.125 | 0.08 | 261 | 0 | 0.364 | 1 | 1 | cs | TRUE
130 | LV_2974-1_0_6_line_130 |  | 125 | 126 | 0.028758 | 0.125 | 0.08 | 261 | 0 | 0.364 | 1 | 1 | cs | TRUE
131 | LV_2974-1_0_6_line_131 |  | 126 | 127 | 0.034863 | 0.125 | 0.08 | 261 | 0 | 0.364 | 1 | 1 | cs | TRUE
132 | LV_2974-1_0_6_line_132 |  | 127 | 128 | 0.022211 | 0.125 | 0.08 | 261 | 0 | 0.364 | 1 | 1 | cs | TRUE
133 | LV_2974-1_0_6_line_133 |  | 128 | 129 | 0.038884 | 0.125 | 0.08 | 261 | 0 | 0.364 | 1 | 1 | cs | TRUE
134 | LV_2974-1_0_6_line_134 |  | 129 | 130 | 0.0096208 | 0.125 | 0.08 | 261 | 0 | 0.364 | 1 | 1 | cs | TRUE
135 | LV_2974-1_0_6_line_135 |  | 130 | 131 | 0.02321 | 0.125 | 0.08 | 261 | 0 | 0.364 | 1 | 1 | cs | TRUE
136 | LV_2974-1_0_6_line_136 |  | 131 | 132 | 0.0068444 | 0.125 | 0.08 | 261 | 0 | 0.364 | 1 | 1 | cs | TRUE
137 | LV_2974-1_0_6_line_137 |  | 132 | 133 | 0.0067335 | 0.125 | 0.08 | 261 | 0 | 0.364 | 1 | 1 | cs | TRUE
138 | LV_2974-1_0_6_line_138 |  | 133 | 134 | 0.063555 | 0.125 | 0.08 | 261 | 0 | 0.364 | 1 | 1 | cs | TRUE
139 | LV_2974-1_0_6_line_139 |  | 133 | 135 | 0.084973 | 0.125 | 0.08 | 261 | 0 | 0.364 | 1 | 1 | cs | TRUE
140 | LV_2974-1_0_6_line_140 |  | 134 | 136 | 0.001148 | 0.125 | 0.08 | 261 | 0 | 0.364 | 1 | 1 | cs | TRUE
141 | LV_2974-1_0_6_line_141 |  | 135 | 137 | 0.024756 | 0.125 | 0.08 | 261 | 0 | 0.364 | 1 | 1 | cs | TRUE
142 | LV_2974-1_0_6_line_142 |  | 136 | 138 | 0.012873 | 0.125 | 0.08 | 261 | 0 | 0.364 | 1 | 1 | cs | TRUE
143 | LV_2974-1_0_6_line_143 |  | 138 | 141 | 0.022513 | 0.125 | 0.08 | 261 | 0 | 0.364 | 1 | 1 | cs | TRUE
144 | LV_2974-1_0_6_line_144 |  | 139 | 140 | 0.017877 | 0.125 | 0.08 | 261 | 0 | 0.364 | 1 | 1 | cs | TRUE
145 | LV_2974-1_0_6_line_145 |  | 140 | 214 | 0.0055065 | 0.125 | 0.08 | 261 | 0 | 0.364 | 1 | 1 | cs | TRUE
146 | LV_2974-1_0_6_line_146 |  | 141 | 142 | 0.040285 | 0.125 | 0.08 | 261 | 0 | 0.364 | 1 | 1 | cs | TRUE
147 | LV_2974-1_0_6_line_147 |  | 142 | 143 | 0.0291 | 0.125 | 0.08 | 261 | 0 | 0.364 | 1 | 1 | cs | TRUE
148 | LV_2974-1_0_6_line_148 |  | 143 | 144 | 0.016571 | 0.125 | 0.08 | 261 | 0 | 0.364 | 1 | 1 | cs | TRUE
149 | LV_2974-1_0_6_line_149 |  | 143 | 145 | 0.0099346 | 0.125 | 0.08 | 261 | 0 | 0.364 | 1 | 1 | cs | TRUE
150 | LV_2974-1_0_6_line_150 |  | 144 | 152 | 0.015023 | 0.125 | 0.08 | 261 | 0 | 0.364 | 1 | 1 | cs | TRUE
151 | LV_2974-1_0_6_line_151 |  | 145 | 146 | 0.004767 | 0.125 | 0.08 | 261 | 0 | 0.364 | 1 | 1 | cs | TRUE
152 | LV_2974-1_0_6_line_152 |  | 146 | 147 | 0.0098787 | 0.125 | 0.08 | 261 | 0 | 0.364 | 1 | 1 | cs | TRUE
153 | LV_2974-1_0_6_line_153 |  | 147 | 148 | 0.015596 | 0.125 | 0.08 | 261 | 0 | 0.364 | 1 | 1 | cs | TRUE
154 | LV_2974-1_0_6_line_154 |  | 147 | 149 | 0.0037271 | 0.125 | 0.08 | 261 | 0 | 0.364 | 1 | 1 | cs | TRUE
155 | LV_2974-1_0_6_line_155 |  | 148 | 150 | 0.017659 | 0.125 | 0.08 | 261 | 0 | 0.364 | 1 | 1 | cs | TRUE
156 | LV_2974-1_0_6_line_156 |  | 149 | 151 | 0.00073217 | 0.125 | 0.08 | 261 | 0 | 0.364 | 1 | 1 | cs | TRUE
157 | LV_2974-1_0_6_line_157 |  | 150 | 153 | 0.0015627 | 0.125 | 0.08 | 261 | 0 | 0.364 | 1 | 1 | cs | TRUE
158 | LV_2974-1_0_6_line_158 |  | 151 | 154 | 0.028292 | 0.125 | 0.08 | 261 | 0 | 0.364 | 1 | 1 | cs | TRUE
159 | LV_2974-1_0_6_line_159 |  | 152 | 207 | 0.011688 | 0.125 | 0.08 | 261 | 0 | 0.364 | 1 | 1 | cs | TRUE
160 | LV_2974-1_0_6_line_160 |  | 154 | 168 | 0.0019274 | 0.125 | 0.08 | 261 | 0 | 0.364 | 1 | 1 | cs | TRUE
161 | LV_2974-1_0_6_line_161 |  | 155 | 156 | 0.0042838 | 0.125 | 0.08 | 261 | 0 | 0.364 | 1 | 1 | cs | TRUE
162 | LV_2974-1_0_6_line_162 |  | 155 | 157 | 0.017772 | 0.125 | 0.08 | 261 | 0 | 0.364 | 1 | 1 | cs | TRUE
163 | LV_2974-1_0_6_line_163 |  | 158 | 159 | 0.024262 | 0.125 | 0.08 | 261 | 0 | 0.364 | 1 | 1 | cs | TRUE
164 | LV_2974-1_0_6_line_164 |  | 159 | 160 | 0.014381 | 0.125 | 0.08 | 261 | 0 | 0.364 | 1 | 1 | cs | TRUE
165 | LV_2974-1_0_6_line_165 |  | 160 | 161 | 0.0069691 | 0.125 | 0.08 | 261 | 0 | 0.364 | 1 | 1 | cs | TRUE
166 | LV_2974-1_0_6_line_166 |  | 161 | 162 | 0.02495 | 0.125 | 0.08 | 261 | 0 | 0.364 | 1 | 1 | cs | TRUE
167 | LV_2974-1_0_6_line_167 |  | 161 | 163 | 0.01379 | 0.125 | 0.08 | 261 | 0 | 0.364 | 1 | 1 | cs | TRUE
168 | LV_2974-1_0_6_line_168 |  | 162 | 164 | 0.0072902 | 0.125 | 0.08 | 261 | 0 | 0.364 | 1 | 1 | cs | TRUE
169 | LV_2974-1_0_6_line_169 |  | 164 | 165 | 0.014924 | 0.125 | 0.08 | 261 | 0 | 0.364 | 1 | 1 | cs | TRUE
170 | LV_2974-1_0_6_line_170 |  | 165 | 166 | 0.00064829 | 0.125 | 0.08 | 261 | 0 | 0.364 | 1 | 1 | cs | TRUE
171 | LV_2974-1_0_6_line_171 |  | 166 | 167 | 0.019292 | 0.125 | 0.08 | 261 | 0 | 0.364 | 1 | 1 | cs | TRUE
172 | LV_2974-1_0_6_line_172 |  | 167 | 168 | 0.00069525 | 0.125 | 0.08 | 261 | 0 | 0.364 | 1 | 1 | cs | TRUE
173 | LV_2974-1_0_6_line_173 |  | 169 | 170 | 0.007653 | 0.125 | 0.08 | 261 | 0 | 0.364 | 1 | 3 | cs | TRUE
174 | LV_2974-1_0_6_line_174 |  | 169 | 171 | 0.021627 | 0.125 | 0.08 | 261 | 0 | 0.364 | 1 | 3 | cs | TRUE
175 | LV_2974-1_0_6_line_175 |  | 170 | 172 | 0.025355 | 0.125 | 0.08 | 261 | 0 | 0.364 | 1 | 3 | cs | TRUE
176 | LV_2974-1_0_6_line_176 |  | 171 | 173 | 0.041135 | 0.125 | 0.08 | 261 | 0 | 0.364 | 1 | 3 | cs | TRUE
177 | LV_2974-1_0_6_line_177 |  | 172 | 177 | 0.016791 | 0.125 | 0.08 | 261 | 0 | 0.364 | 1 | 3 | cs | TRUE
178 | LV_2974-1_0_6_line_178 |  | 173 | 201 | 0.088173 | 0.125 | 0.08 | 261 | 0 | 0.364 | 1 | 3 | cs | TRUE
179 | LV_2974-1_0_6_line_179 |  | 174 | 176 | 0.0067142 | 0.125 | 0.08 | 261 | 0 | 0.364 | 1 | 1 | cs | TRUE
180 | LV_2974-1_0_6_line_180 |  | 175 | 177 | 0.0073027 | 0.125 | 0.08 | 261 | 0 | 0.364 | 1 | 3 | cs | TRUE
181 | LV_2974-1_0_6_line_181 |  | 176 | 179 | 0.027866 | 0.125 | 0.08 | 261 | 0 | 0.364 | 1 | 1 | cs | TRUE
182 | LV_2974-1_0_6_line_182 |  | 178 | 180 | 0.01743 | 0.125 | 0.08 | 261 | 0 | 0.364 | 1 | 1 | cs | TRUE
183 | LV_2974-1_0_6_line_183 |  | 179 | 180 | 0.017724 | 0.125 | 0.08 | 261 | 0 | 0.364 | 1 | 1 | cs | TRUE
184 | LV_2974-1_0_6_line_184 |  | 181 | 182 | 0.049119 | 0.125 | 0.08 | 261 | 0 | 0.364 | 1 | 1 | cs | TRUE
185 | LV_2974-1_0_6_line_185 |  | 181 | 183 | 0.046643 | 0.125 | 0.08 | 261 | 0 | 0.364 | 1 | 1 | cs | TRUE
186 | LV_2974-1_0_6_line_186 |  | 182 | 184 | 0.022203 | 0.125 | 0.08 | 261 | 0 | 0.364 | 1 | 1 | cs | TRUE
187 | LV_2974-1_0_6_line_187 |  | 183 | 185 | 0.17851 | 0.125 | 0.08 | 261 | 0 | 0.364 | 1 | 1 | cs | TRUE
188 | LV_2974-1_0_6_line_188 |  | 184 | 186 | 0.035052 | 0.125 | 0.08 | 261 | 0 | 0.364 | 1 | 3 | cs | TRUE
189 | LV_2974-1_0_6_line_189 |  | 184 | 187 | 0.0196 | 0.125 | 0.08 | 261 | 0 | 0.364 | 1 | 1 | cs | TRUE
190 | LV_2974-1_0_6_line_190 |  | 184 | 188 | 0.029243 | 0.125 | 0.08 | 261 | 0 | 0.364 | 1 | 3 | cs | TRUE
191 | LV_2974-1_0_6_line_191 |  | 185 | 190 | 0.15317 | 0.125 | 0.08 | 261 | 0 | 0.364 | 1 | 1 | cs | TRUE
192 | LV_2974-1_0_6_line_192 |  | 186 | 191 | 0.016074 | 0.125 | 0.08 | 261 | 0 | 0.364 | 1 | 3 | cs | TRUE
193 | LV_2974-1_0_6_line_193 |  | 187 | 192 | 0.009767 | 0.125 | 0.08 | 261 | 0 | 0.364 | 1 | 1 | cs | TRUE
194 | LV_2974-1_0_6_line_194 |  | 188 | 193 | 0.0084311 | 0.125 | 0.08 | 261 | 0 | 0.364 | 1 | 3 | cs | TRUE
195 | LV_2974-1_0_6_line_195 |  | 191 | 201 | 0.005935 | 0.125 | 0.08 | 261 | 0 | 0.364 | 1 | 3 | cs | TRUE
196 | LV_2974-1_0_6_line_196 |  | 192 | 202 | 0.017745 | 0.125 | 0.08 | 261 | 0 | 0.364 | 1 | 1 | cs | TRUE
197 | LV_2974-1_0_6_line_197 |  | 193 | 195 | 0.014705 | 0.125 | 0.08 | 261 | 0 | 0.364 | 1 | 3 | cs | TRUE
198 | LV_2974-1_0_6_line_198 |  | 194 | 195 | 0.0418 | 0.125 | 0.08 | 261 | 0 | 0.364 | 1 | 1 | cs | TRUE
199 | LV_2974-1_0_6_line_199 |  | 196 | 197 | 0.023035 | 0.125 | 0.08 | 261 | 0 | 0.364 | 1 | 1 | cs | TRUE
200 | LV_2974-1_0_6_line_200 |  | 197 | 198 | 0.018167 | 0.125 | 0.08 | 261 | 0 | 0.364 | 1 | 1 | cs | TRUE
201 | LV_2974-1_0_6_line_201 |  | 198 | 199 | 0.059871 | 0.125 | 0.08 | 261 | 0 | 0.364 | 1 | 1 | cs | TRUE
202 | LV_2974-1_0_6_line_202 |  | 199 | 200 | 0.040744 | 0.125 | 0.08 | 261 | 0 | 0.364 | 1 | 1 | cs | TRUE
203 | LV_2974-1_0_6_line_203 |  | 200 | 205 | 0.015919 | 0.125 | 0.08 | 261 | 0 | 0.364 | 1 | 1 | cs | TRUE
204 | LV_2974-1_0_6_line_204 |  | 201 | 203 | 0.0022491 | 0.125 | 0.08 | 261 | 0 | 0.364 | 1 | 1 | cs | TRUE
205 | LV_2974-1_0_6_line_205 |  | 203 | 204 | 0.015263 | 0.125 | 0.08 | 261 | 0 | 0.364 | 1 | 1 | cs | TRUE
206 | LV_2974-1_0_6_line_206 |  | 204 | 205 | 0.039403 | 0.125 | 0.08 | 261 | 0 | 0.364 | 1 | 1 | cs | TRUE
207 | LV_2974-1_0_6_line_207 |  | 207 | 208 | 0.00068936 | 0.125 | 0.08 | 261 | 0 | 0.364 | 1 | 1 | cs | TRUE
208 | LV_2974-1_0_6_line_208 |  | 208 | 209 | 0.01262 | 0.125 | 0.08 | 261 | 0 | 0.364 | 1 | 1 | cs | TRUE
209 | LV_2974-1_0_6_line_209 |  | 209 | 210 | 0.0078593 | 0.125 | 0.08 | 261 | 0 | 0.364 | 1 | 1 | cs | TRUE
210 | LV_2974-1_0_6_line_210 |  | 210 | 211 | 0.022679 | 0.125 | 0.08 | 261 | 0 | 0.364 | 1 | 1 | cs | TRUE
211 | LV_2974-1_0_6_line_211 |  | 211 | 212 | 0.019436 | 0.125 | 0.08 | 261 | 0 | 0.364 | 1 | 1 | cs | TRUE
212 | LV_2974-1_0_6_line_212 |  | 212 | 213 | 0.01622 | 0.125 | 0.08 | 261 | 0 | 0.364 | 1 | 1 | cs | TRUE
213 | LV_2974-1_0_6_line_213 |  | 213 | 214 | 2.115e-06 | 0.125 | 0.08 | 261 | 0 | 0.364 | 1 | 1 | cs | TRUE

## trafo
| name | std_type | hv_bus | lv_bus | sn_mva | vn_hv_kv | vn_lv_kv | vk_percent | vkr_percent | pfe_kw | i0_percent | shift_degree | tap_side | tap_neutral | tap_min | tap_max | tap_step_percent | tap_step_degree | tap_pos | tap_phase_shifter | parallel | df | in_service
0 | LV_2974-1_0_6_trafo_192 | 0.63 MVA 20/0.4 kV | 215 | 21 | 0.63 | 20 | 0.4 | 6 | 1.206 | 1.65 | 0.2619 | 150 | hv | 0 | -2 | 2 | 2.5 | 0 | 0 | FALSE | 1 | 1 | TRUE

## line_geodata
| x0 | y0 | x1 | y1 | x2 | y2 | x3 | y3 | x4 | y4 | x5 | y5 | x6 | y6 | x7 | y7 | x8 | y8 | x9 | y9 | x10 | y10 | x11 | y11 | x12 | y12 | x13 | y13 | x14 | y14
0 | 2677449.6275 | 1280330.5108 | 2677457.6529 | 1280334.842 | 2677463.0307 | 1280337.7261 | 2677470.5975 | 1280341.7703
1 | 2677478.592 | 1280351.6197 | 2677479.2507 | 1280344.3668 | 2677471.3923 | 1280342.1951 | 2677470.5975 | 1280341.7703
2 | 2677440.4531 | 1280333.5928 | 2677449.6275 | 1280330.5108
3 | 2677478.592 | 1280351.6197 | 2677484.0369 | 1280350.5459 | 2677512.9722 | 1280356.7312 | 2677523.3594 | 1280360.757
4 | 2677440.4531 | 1280333.5928 | 2677432.694 | 1280336.9176
5 | 2677432.694 | 1280336.9176 | 2677430.0286 | 1280338.0597 | 2677423.2345 | 1280341.5982
6 | 2677658.424 | 1280723.1703 | 2677658.424 | 1280723.1703 | 2677662.1224 | 1280723.755
7 | 2677653.8354 | 1280722.6405 | 2677658.424 | 1280723.1703
8 | 2677662.1224 | 1280723.755 | 2677666.4249 | 1280724.4352
9 | 2677649.895 | 1280722.1856 | 2677653.8354 | 1280722.6405
10 | 2677695.4884 | 1280729.03 | 2677666.4249 | 1280724.4352
11 | 2677649.895 | 1280722.1856 | 2677640.9201 | 1280721.1493 | 2677627.2746 | 1280720.1982
12 | 2677708.2623 | 1280731.4781 | 2677695.4884 | 1280729.03
13 | 2677627.2746 | 1280720.1982 | 2677625.7787 | 1280720.094
14 | 2677583.4115 | 1280718.6572 | 2677591.7371 | 1280718.3998 | 2677608.0673 | 1280718.8595 | 2677625.7787 | 1280720.094
15 | 2677560.1676 | 1280712.1905 | 2677567.4375 | 1280714.5325 | 2677575.3088 | 1280716.8268 | 2677583.4115 | 1280718.6572
16 | 2677560.1676 | 1280712.1905 | 2677544.3813 | 1280705.2105
17 | 2677561.223 | 1280728.4512 | 2677562.6497 | 1280723.3435 | 2677562.4867 | 1280718.037 | 2677560.1676 | 1280712.1905
18 | 2677703.6485 | 1280793.9702 | 2677705.0381 | 1280775.1482
19 | 2677708.2623 | 1280731.4781 | 2677705.0381 | 1280775.1482
20 | 2677862.1001 | 1280760.5645 | 2677708.2623 | 1280731.4781
21 | 2677862.1001 | 1280760.5645 | 2677891.2124 | 1280766.8096 | 2677900.8601 | 1280770.0591
22 | 2677434.026 | 1280284.2232 | 2677445.4565 | 1280276.945 | 2677483.3345 | 1280250.8542
23 | 2677434.026 | 1280284.2232 | 2677416.6072 | 1280295.3659
24 | 2677483.3345 | 1280250.8542 | 2677490.876 | 1280253.7223 | 2677540.5225 | 1280266.0739 | 2677550.1058 | 1280269.0357 | 2677559.6753 | 1280273.0426 | 2677561.9871 | 1280274.1984
25 | 2677483.3345 | 1280250.8542 | 2677510.4962 | 1280230.8723 | 2677525.8569 | 1280218.3416 | 2677528.5889 | 1280215.2623
26 | 2677382.7571 | 1280323.3494 | 2677391.6438 | 1280313.0019 | 2677401.968 | 1280304.7305 | 2677416.6072 | 1280295.3659
27 | 2677410.1983 | 1280346.6509 | 2677418.6158 | 1280344.0037 | 2677423.2345 | 1280341.5982
28 | 2677561.223 | 1280728.4512 | 2677558.0686 | 1280730.1445 | 2677531.9611 | 1280744.3797 | 2677516.6878 | 1280753.2196 | 2677499.013 | 1280764.1964 | 2677480.6934 | 1280776.2324 | 2677462.711 | 1280788.9067 | 2677455.2455 | 1280794.6022
29 | 2677455.2455 | 1280794.6022 | 2677436.3639 | 1280810.2493
30 | 2677455.2455 | 1280794.6022 | 2677462.9373 | 1280804.8339 | 2677480.3486 | 1280831.6712
31 | 2677544.3813 | 1280705.2105 | 2677533.5364 | 1280701.8424
32 | 2677915.273 | 1280385.3667 | 2677922.6887 | 1280389.2012 | 2677944.7743 | 1280397.5555 | 2678015.4291 | 1280422.3153
33 | 2677810.9117 | 1280235.5983 | 2677915.273 | 1280385.3667
34 | 2677436.3639 | 1280810.2493 | 2677432.8954 | 1280813.1236
35 | 2677533.5364 | 1280701.8424 | 2677528.6705 | 1280700.3313
36 | 2677369.461 | 1279830.7346 | 2677366.0653 | 1279814.1541 | 2677361.2191 | 1279797.0542 | 2677353.9215 | 1279773.8394 | 2677349.0052 | 1279756.3494 | 2677347.9263 | 1279747.5502 | 2677348.2935 | 1279738.4586 | 2677349.735 | 1279731.6497 | 2677351.7909 | 1279724.9711 | 2677355.6583 | 1279717.0598 | 2677360.044 | 1279709.1552 | 2677368.2048 | 1279698.6647 | 2677373.8817 | 1279693.1235 | 2677379.6672 | 1279688.4622 | 2677387.6839 | 1279682.6514
37 | 2677369.461 | 1279830.7346 | 2677370.1143 | 1279835.903
38 | 2677358.7761 | 1279825.7904 | 2677357.8229 | 1279828.5913 | 2677358.2627 | 1279831.7107 | 2677360.4389 | 1279834.1747 | 2677363.7735 | 1279835.3749 | 2677370.1143 | 1279835.903
39 | 2677370.1143 | 1279835.903 | 2677370.5371 | 1279839.1779 | 2677373.4883 | 1279867.2954 | 2677374.8888 | 1279888.2199 | 2677374.4225 | 1279905.9972
40 | 2677358.7761 | 1279825.7904 | 2677349.717 | 1279813.1612
41 | 2677358.7761 | 1279825.7904 | 2677359.431 | 1279817.1029 | 2677357.2589 | 1279809.7461 | 2677346.3848 | 1279787.1627 | 2677335.5696 | 1279768.094 | 2677324.3258 | 1279751.3439 | 2677316.6763 | 1279741.7693
42 | 2677374.3774 | 1279907.7182 | 2677374.4225 | 1279905.9972
43 | 2677322.5938 | 1279874.7786 | 2677322.4777 | 1279852.7033 | 2677323.1789 | 1279843.9164 | 2677326.554 | 1279835.1645 | 2677330.6335 | 1279829.4021 | 2677337.6612 | 1279822.811 | 2677349.717 | 1279813.1612
44 | 2677347.1596 | 1279970.8244 | 2677352.4132 | 1279968.3246 | 2677357.8755 | 1279967.0952 | 2677370.0487 | 1279968.5116 | 2677373.6677 | 1279921.7204 | 2677374.3774 | 1279907.7182
45 | 2677347.1596 | 1279970.8244 | 2677340.9188 | 1279967.273 | 2677309.5854 | 1279966.3967
46 | 2677347.1596 | 1279970.8244 | 2677341.8935 | 1279974.2805 | 2677335.997 | 1279979.4074 | 2677331.2109 | 1279984.1968
47 | 2677309.5854 | 1279966.3967 | 2677297.4784 | 1279966.0582 | 2677281.2931 | 1279965.6698
48 | 2677304.9632 | 1280012.7948 | 2677310.2085 | 1280005.7689 | 2677316.3738 | 1279999.0441 | 2677331.2109 | 1279984.1968
49 | 2677510.8591 | 1279974.9366 | 2677513.9135 | 1279974.9184
50 | 2677522.4728 | 1279974.8675 | 2677513.9135 | 1279974.9184
51 | 2677281.2931 | 1279965.6698 | 2677253.892 | 1279965.0124
52 | 2677304.9632 | 1280012.7948 | 2677302.1159 | 1280021.4091 | 2677300.3483 | 1280029.8444
53 | 2677304.9632 | 1280012.7948 | 2677317.8264 | 1280013.1415 | 2677330.7263 | 1280011.6662
54 | 2677299.34 | 1280066.3876 | 2677300.3289 | 1280029.9372 | 2677300.3483 | 1280029.8444
55 | 2677299.34 | 1280066.3876 | 2677292.847 | 1280068.8935 | 2677286.4701 | 1280069.9998 | 2677270.074 | 1280069.2621
56 | 2677299.34 | 1280066.3876 | 2677328.5778 | 1280065.2012
57 | 2677299.34 | 1280066.3876 | 2677305.8257 | 1280087.7269
58 | 2677270.074 | 1280069.2621 | 2677268.2224 | 1280110.2546
59 | 2677270.074 | 1280069.2621 | 2677268.5302 | 1280069.1819
60 | 2677312.6114 | 1280110.0532 | 2677305.8257 | 1280087.7269
61 | 2677253.892 | 1279965.0124 | 2677248.4261 | 1279964.8813 | 2677237.2827 | 1279964.6149
62 | 2677237.2827 | 1279964.6149 | 2677202.0922 | 1279963.7737 | 2677199.6565 | 1279963.6557
63 | 2677182.5961 | 1279962.8289 | 2677199.6565 | 1279963.6557
64 | 2677182.5961 | 1279962.8289 | 2677179.1221 | 1279974.571 | 2677173.177 | 1279996.0062
65 | 2677172.6525 | 1279997.8974 | 2677173.177 | 1279996.0062
66 | 2677167.091 | 1280017.9494 | 2677172.6525 | 1279997.8974
67 | 2677167.091 | 1280017.9494 | 2677166.4072 | 1280021.4832
68 | 2677268.2224 | 1280110.2546 | 2677266.846 | 1280140.727
69 | 2677236.8496 | 1280067.5367 | 2677268.5302 | 1280069.1819
70 | 2677312.7185 | 1280110.5882 | 2677312.6114 | 1280110.0532
71 | 2677312.6114 | 1280110.0532 | 2677323.8279 | 1280105.363 | 2677326.6078 | 1280104.7808
72 | 2677265.8406 | 1280162.9841 | 2677266.846 | 1280140.727
73 | 2677236.8496 | 1280067.5367 | 2677210.8699 | 1280066.1176
74 | 2677236.8496 | 1280067.5367 | 2677237.1372 | 1280051.9804
75 | 2677237.5857 | 1280027.7234 | 2677237.6224 | 1280025.7358
76 | 2677237.1612 | 1280050.6811 | 2677237.5857 | 1280027.7234
77 | 2677237.804 | 1280015.9176 | 2677237.6224 | 1280025.7358
78 | 2677237.1612 | 1280050.6811 | 2677237.1372 | 1280051.9804
79 | 2677210.8699 | 1280066.1176 | 2677209.301 | 1280087.3791
80 | 2677210.8699 | 1280066.1176 | 2677207.2223 | 1280065.9062
81 | 2677209.301 | 1280087.3791 | 2677209.2226 | 1280088.4408
82 | 2677207.2223 | 1280065.9062 | 2677181.5272 | 1280064.4173
83 | 2677265.8406 | 1280162.9841 | 2677261.3463 | 1280162.5916 | 2677254.5284 | 1280161.989
84 | 2677265.8406 | 1280162.9841 | 2677267.6135 | 1280163.1317
85 | 2677207.9473 | 1280105.7232 | 2677209.2226 | 1280088.4408
86 | 2677179.8687 | 1280163.0697 | 2677182.0517 | 1280144.3606 | 2677185.0625 | 1280130.1327 | 2677185.5 | 1280127.1248 | 2677185.3661 | 1280125.0063
87 | 2677179.8687 | 1280163.0697 | 2677184.8514 | 1280162.8792
88 | 2677851.8724 | 1280053.3459 | 2677839.1039 | 1280055.2099 | 2677827.229 | 1280056.9446
89 | 2677851.8724 | 1280053.3459 | 2677853.5144 | 1280053.1062
90 | 2677827.229 | 1280056.9446 | 2677805.5548 | 1280060.1109
91 | 2677880.8083 | 1280049.1216 | 2677853.5144 | 1280053.1062
92 | 2677805.5548 | 1280060.1109 | 2677794.5632 | 1280061.7166 | 2677786.1174 | 1280062.9957
93 | 2677778.8073 | 1280064.1028 | 2677786.1174 | 1280062.9957
94 | 2677778.8073 | 1280064.1028 | 2677759.9576 | 1280066.9577
95 | 2677839.1138 | 1279988.1111 | 2677815.6508 | 1279992.2744
96 | 2677839.1138 | 1279988.1111 | 2677870.5254 | 1279982.5373
97 | 2677815.6508 | 1279992.2744 | 2677799.5135 | 1279995.1379 | 2677794.0415 | 1279996.0936
98 | 2677794.0415 | 1279996.0936 | 2677768.0409 | 1280000.6348
99 | 2677768.0409 | 1280000.6348 | 2677739.2846 | 1280005.6573
100 | 2677739.2846 | 1280005.6573 | 2677716.599 | 1280009.6195
101 | 2677716.599 | 1280009.6195 | 2677697.3388 | 1280012.9835
102 | 2677679.37 | 1280016.1219 | 2677697.3388 | 1280012.9835
103 | 2677629.1955 | 1280024.8852 | 2677679.37 | 1280016.1219
104 | 2677749.9828 | 1280068.4684 | 2677759.9576 | 1280066.9577
105 | 2677749.9828 | 1280068.4684 | 2677727.5705 | 1280071.8627
106 | 2677715.8778 | 1280073.6336 | 2677727.5705 | 1280071.8627
107 | 2677715.8778 | 1280073.6336 | 2677707.2172 | 1280074.8789
108 | 2677715.8778 | 1280073.6336 | 2677725.1606 | 1280096.7222
109 | 2677707.2172 | 1280074.8789 | 2677688.4087 | 1280077.5832
110 | 2677726.1826 | 1280099.2642 | 2677725.1606 | 1280096.7222
111 | 2677670.5496 | 1280077.7845 | 2677676.8539 | 1280078.7794 | 2677688.1067 | 1280077.6267 | 2677688.4087 | 1280077.5832
112 | 2677732.5625 | 1280115.1323 | 2677726.1826 | 1280099.2642
113 | 2677629.1955 | 1280024.8852 | 2677606.5934 | 1280030.5147
114 | 2677606.5934 | 1280030.5147 | 2677596.3021 | 1280032.8034 | 2677588.8809 | 1280037.3317 | 2677582.632 | 1280045.245 | 2677573.723 | 1280066.056
115 | 2677670.5496 | 1280077.7845 | 2677670.5413 | 1280081.8321 | 2677672.5473 | 1280087.5077 | 2677678.5299 | 1280098.6624 | 2677686.3568 | 1280110.6531 | 2677693.8901 | 1280118.7035 | 2677700.0703 | 1280123.9781 | 2677704.2035 | 1280126.6904
116 | 2677687.386 | 1280147.1191 | 2677701.4765 | 1280131.2694 | 2677704.2035 | 1280126.6904
117 | 2677704.2035 | 1280126.6904 | 2677706.8328 | 1280127.2477 | 2677718.8985 | 1280133.7515
118 | 2677572.9987 | 1280067.748 | 2677573.723 | 1280066.056
119 | 2677718.8985 | 1280133.7515 | 2677730.3277 | 1280139.9122 | 2677741.8676 | 1280150.5842 | 2677743.4439 | 1280151.5927
120 | 2677572.9987 | 1280067.748 | 2677568.4254 | 1280080.1982 | 2677565.5324 | 1280085.4089 | 2677561.3977 | 1280089.6469 | 2677561.3345 | 1280089.6804
121 | 2677572.9987 | 1280067.748 | 2677563.3946 | 1280059.4927 | 2677562.39 | 1280058.6923
122 | 2677757.2196 | 1280160.4058 | 2677743.4439 | 1280151.5927
123 | 2677563.9837 | 1279975.342 | 2677553.7843 | 1279974.6406 | 2677539.6152 | 1279974.7656
124 | 2677563.9837 | 1279975.342 | 2677564.5008 | 1279981.1424 | 2677562.8086 | 1279988.7153 | 2677559.7872 | 1279996.2596 | 2677557.3722 | 1280000.9576
125 | 2677539.6152 | 1279974.7656 | 2677522.4728 | 1279974.8675
126 | 2677557.3722 | 1280000.9576 | 2677553.7741 | 1280007.9569 | 2677553.4781 | 1280009.4134
127 | 2677552.4378 | 1280040.7195 | 2677552.3926 | 1280014.7555 | 2677553.4781 | 1280009.4134
128 | 2677895.4094 | 1280084.3753 | 2677945.2522 | 1280062.5651
129 | 2677895.4094 | 1280084.3753 | 2677883.3667 | 1280089.6449 | 2677861.7165 | 1280097.8069
130 | 2677861.7165 | 1280097.8069 | 2677834.807 | 1280107.9517
131 | 2677834.807 | 1280107.9517 | 2677815.2263 | 1280115.3335 | 2677802.655 | 1280121.3513
132 | 2677802.655 | 1280121.3513 | 2677800.8482 | 1280122.2162 | 2677789.9536 | 1280128.0996 | 2677783.5099 | 1280132.5406
133 | 2677757.2196 | 1280160.4058 | 2677763.7776 | 1280150.1282 | 2677768.5579 | 1280143.6525 | 2677775.1031 | 1280138.3344 | 2677783.5099 | 1280132.5406
134 | 2677757.2196 | 1280160.4058 | 2677752.4038 | 1280168.7345
135 | 2677752.4038 | 1280168.7345 | 2677749.2558 | 1280174.1789 | 2677741.4836 | 1280189.2091
136 | 2677741.4836 | 1280189.2091 | 2677740.106 | 1280191.8729 | 2677738.5497 | 1280195.3894
137 | 2677735.8245 | 1280201.5467 | 2677738.5497 | 1280195.3894
138 | 2677735.8245 | 1280201.5467 | 2677722.5117 | 1280202.283 | 2677709.1936 | 1280203.9979 | 2677694.8591 | 1280207.0226 | 2677673.5338 | 1280212.9878
139 | 2677735.8245 | 1280201.5467 | 2677735.8152 | 1280205.6723 | 2677766.0852 | 1280218.3262 | 2677810.9117 | 1280235.5983
140 | 2677672.4282 | 1280213.2971 | 2677673.5338 | 1280212.9878
141 | 2677810.9117 | 1280235.5983 | 2677801.472 | 1280212.7129
142 | 2677672.4282 | 1280213.2971 | 2677660.0315 | 1280216.7647
143 | 2677638.034 | 1280220.2003 | 2677643.1486 | 1280220.7531 | 2677650.1731 | 1280219.5223 | 2677660.0315 | 1280216.7647
144 | 2677695.127 | 1280276.0175 | 2677678.5816 | 1280269.247
145 | 2677673.4852 | 1280267.1616 | 2677678.5816 | 1280269.247
146 | 2677638.034 | 1280220.2003 | 2677635.4152 | 1280219.9173 | 2677611.389 | 1280215.0971 | 2677598.5322 | 1280212.3529
147 | 2677570.3567 | 1280205.1269 | 2677588.5129 | 1280210.2143 | 2677598.5322 | 1280212.3529
148 | 2677570.3567 | 1280205.1269 | 2677581.3981 | 1280217.4833
149 | 2677570.3567 | 1280205.1269 | 2677562.797 | 1280198.6812
150 | 2677581.3981 | 1280217.4833 | 2677581.8899 | 1280218.0337 | 2677593.2092 | 1280226.7473
151 | 2677562.797 | 1280198.6812 | 2677559.1695 | 1280195.5883
152 | 2677551.6523 | 1280189.1788 | 2677559.1695 | 1280195.5883
153 | 2677551.6523 | 1280189.1788 | 2677541.339 | 1280200.8779
154 | 2677551.6523 | 1280189.1788 | 2677549.0769 | 1280186.4847
155 | 2677541.339 | 1280200.8779 | 2677539.4516 | 1280203.0188 | 2677529.6261 | 1280214.0933
156 | 2677549.0769 | 1280186.4847 | 2677548.5709 | 1280185.9555
157 | 2677528.5889 | 1280215.2623 | 2677529.6261 | 1280214.0933
158 | 2677525.7802 | 1280169.6678 | 2677533.5623 | 1280173.3501 | 2677542.9534 | 1280180.0792 | 2677548.5709 | 1280185.9555
159 | 2677602.4708 | 1280233.8768 | 2677593.2092 | 1280226.7473
160 | 2677524.0381 | 1280168.8434 | 2677525.7802 | 1280169.6678
161 | 2677552.4453 | 1280045.0034 | 2677552.4378 | 1280040.7195
162 | 2677552.4453 | 1280045.0034 | 2677552.4453 | 1280045.0034 | 2677554.4963 | 1280052.4031 | 2677562.39 | 1280058.6923
163 | 2677538.9409 | 1280098.8904 | 2677555.0133 | 1280093.0324 | 2677561.3345 | 1280089.6804
164 | 2677538.9409 | 1280098.8904 | 2677525.429 | 1280103.8152
165 | 2677518.8813 | 1280106.2017 | 2677525.429 | 1280103.8152
166 | 2677521.4243 | 1280131.0223 | 2677518.8813 | 1280106.2017
167 | 2677518.8813 | 1280106.2017 | 2677506.1239 | 1280111.4364
168 | 2677521.4243 | 1280131.0223 | 2677527.3171 | 1280135.3144
169 | 2677529.2248 | 1280149.4889 | 2677530.5363 | 1280143.5635 | 2677527.3171 | 1280135.3144 | 2677527.3171 | 1280135.3144
170 | 2677529.0847 | 1280150.1219 | 2677529.2248 | 1280149.4889
171 | 2677523.4096 | 1280168.5461 | 2677526.6587 | 1280159.1032 | 2677528.6196 | 1280152.2233 | 2677529.0847 | 1280150.1219
172 | 2677524.0381 | 1280168.8434 | 2677523.4096 | 1280168.5461
173 | 2677316.9218 | 1280166.8455 | 2677324.5944 | 1280166.6014
174 | 2677324.5944 | 1280166.6014 | 2677325.6619 | 1280177.9804 | 2677325.2658 | 1280188.1708
175 | 2677316.9218 | 1280166.8455 | 2677291.6251 | 1280165.1195
176 | 2677324.544 | 1280229.2984 | 2677325.0497 | 1280193.7298 | 2677325.2658 | 1280188.1708
177 | 2677274.8911 | 1280163.7375 | 2677290.8947 | 1280165.0696 | 2677291.6251 | 1280165.1195
178 | 2677326.5335 | 1280317.0846 | 2677323.2008 | 1280300.2937 | 2677322.6082 | 1280289.9329 | 2677324.0767 | 1280262.1625 | 2677324.544 | 1280229.2984
179 | 2677254.5284 | 1280161.989 | 2677250.4145 | 1280161.6254 | 2677247.8314 | 1280161.5486
180 | 2677267.6135 | 1280163.1317 | 2677274.8911 | 1280163.7375
181 | 2677219.9766 | 1280161.4684 | 2677228.2766 | 1280161.1351 | 2677245.0533 | 1280161.4661 | 2677247.8314 | 1280161.5486
182 | 2677184.8514 | 1280162.8792 | 2677202.267 | 1280162.1797
183 | 2677219.9766 | 1280161.4684 | 2677202.267 | 1280162.1797
184 | 2677326.3338 | 1280432.7879 | 2677333.9465 | 1280414.4512 | 2677345.2433 | 1280387.4542
185 | 2677308.3167 | 1280475.8105 | 2677314.2297 | 1280461.9432 | 2677326.3338 | 1280432.7879
186 | 2677353.8138 | 1280366.9725 | 2677345.2433 | 1280387.4542
187 | 2677308.3167 | 1280475.8105 | 2677401.3026 | 1280628.1895
188 | 2677353.8138 | 1280366.9725 | 2677348.8337 | 1280361.2469 | 2677336.5668 | 1280336.6749
189 | 2677353.8138 | 1280366.9725 | 2677357.9795 | 1280372.3538 | 2677368.5656 | 1280379.54
190 | 2677353.8138 | 1280366.9725 | 2677369.3499 | 1280342.1979
191 | 2677401.3026 | 1280628.1895 | 2677411.8814 | 1280640.5274 | 2677421.7873 | 1280653.1902 | 2677430.3126 | 1280664.0333 | 2677436.9885 | 1280670.9934 | 2677444.9821 | 1280677.1368 | 2677453.7947 | 1280682.1122 | 2677464.6695 | 1280686.2028 | 2677478.426 | 1280689.3305 | 2677497.2323 | 1280692.8472 | 2677519.6661 | 1280697.5348 | 2677528.6705 | 1280700.3313
192 | 2677329.3871 | 1280322.293 | 2677336.5668 | 1280336.6749
193 | 2677368.5656 | 1280379.54 | 2677376.6466 | 1280385.0256
194 | 2677369.3499 | 1280342.1979 | 2677370.884 | 1280339.7516 | 2677374.1346 | 1280335.261
195 | 2677326.5335 | 1280317.0846 | 2677329.3871 | 1280322.293
196 | 2677391.3287 | 1280394.9922 | 2677376.6466 | 1280385.0256
197 | 2677382.7571 | 1280323.3494 | 2677374.1346 | 1280335.261
198 | 2677382.7571 | 1280323.3494 | 2677386.4891 | 1280324.01 | 2677386.3 | 1280330.4017 | 2677389.0486 | 1280337.3101 | 2677393.0025 | 1280341.6656 | 2677398.0604 | 1280344.8902 | 2677403.1495 | 1280345.1683 | 2677410.1983 | 1280346.6509
199 | 2677273.7519 | 1280389.9517 | 2677259.0955 | 1280372.1813
200 | 2677247.5365 | 1280358.1663 | 2677259.0955 | 1280372.1813
201 | 2677224.9738 | 1280304.8439 | 2677228.1297 | 1280329.4056 | 2677229.7611 | 1280335.0316 | 2677232.4469 | 1280339.8707 | 2677247.5365 | 1280358.1663
202 | 2677224.9738 | 1280304.8439 | 2677265.3833 | 1280299.6304
203 | 2677281.1717 | 1280297.5935 | 2677265.3833 | 1280299.6304
204 | 2677326.5335 | 1280317.0846 | 2677325.2808 | 1280315.2167
205 | 2677325.2808 | 1280315.2167 | 2677316.7796 | 1280302.5403
206 | 2677316.7796 | 1280302.5403 | 2677314.1342 | 1280298.5957 | 2677311.7152 | 1280295.7616 | 2677309.0622 | 1280294.726 | 2677305.0151 | 1280294.6062 | 2677299.9299 | 1280295.1733 | 2677281.1717 | 1280297.5935
207 | 2677602.4708 | 1280233.8768 | 2677603.0171 | 1280234.2973
208 | 2677603.0171 | 1280234.2973 | 2677613.0171 | 1280241.9953
209 | 2677613.0171 | 1280241.9953 | 2677619.2449 | 1280246.7895
210 | 2677640.3505 | 1280254.1386 | 2677631.7814 | 1280252.8522 | 2677621.8074 | 1280248.762 | 2677619.2449 | 1280246.7895
211 | 2677640.3505 | 1280254.1386 | 2677642.4192 | 1280254.4491 | 2677658.4713 | 1280261.0178
212 | 2677658.4713 | 1280261.0178 | 2677673.4833 | 1280267.1608
213 | 2677673.4833 | 1280267.1608 | 2677673.4852 | 1280267.1616

## bus_geodata
| x | y | coords
0 | 2677470.5975 | 1280341.7703
1 | 2677449.6275 | 1280330.5108
2 | 2677478.592 | 1280351.6197
3 | 2677440.4531 | 1280333.5928
4 | 2677523.3594 | 1280360.757
5 | 2677432.694 | 1280336.9176
6 | 2677658.424 | 1280723.1703
7 | 2677662.1224 | 1280723.755
8 | 2677653.8354 | 1280722.6405
9 | 2677666.4249 | 1280724.4352
10 | 2677649.895 | 1280722.1856
11 | 2677695.4884 | 1280729.03
12 | 2677627.2746 | 1280720.1982
13 | 2677625.7787 | 1280720.094
14 | 2677583.4115 | 1280718.6572
15 | 2677560.1676 | 1280712.1905
16 | 2677705.0381 | 1280775.1482
17 | 2677703.6484 | 1280793.9702
18 | 2677708.2623 | 1280731.4781
19 | 2677862.1001 | 1280760.5645
20 | 2677434.026 | 1280284.2232
21 | 2677483.3345 | 1280250.8542
22 | 2677416.6072 | 1280295.3659
23 | 2677423.2345 | 1280341.5982
24 | 2677561.223 | 1280728.4512
25 | 2677455.2455 | 1280794.6022
26 | 2677544.3813 | 1280705.2105
27 | 2677900.8601 | 1280770.0591
28 | 2678015.4291 | 1280422.3153
29 | 2677915.273 | 1280385.3667
30 | 2677436.3639 | 1280810.2493
31 | 2677480.3486 | 1280831.6712
32 | 2677533.5364 | 1280701.8424
33 | 2677387.6839 | 1279682.6514
34 | 2677369.461 | 1279830.7346
35 | 2677370.1143 | 1279835.903
36 | 2677358.7761 | 1279825.7904
37 | 2677374.4225 | 1279905.9972
38 | 2677349.717 | 1279813.1612
39 | 2677316.6763 | 1279741.7693
40 | 2677374.3774 | 1279907.7182
41 | 2677322.5938 | 1279874.7786
42 | 2677347.1596 | 1279970.8244
43 | 2677309.5854 | 1279966.3967
44 | 2677331.2109 | 1279984.1968
45 | 2677510.8591 | 1279974.9366
46 | 2677513.9135 | 1279974.9184
47 | 2677281.2931 | 1279965.6698
48 | 2677304.9632 | 1280012.7948
49 | 2677330.7263 | 1280011.6662
50 | 2677300.3483 | 1280029.8444
51 | 2677299.34 | 1280066.3876
52 | 2677270.074 | 1280069.2621
53 | 2677328.5778 | 1280065.2012
54 | 2677305.8257 | 1280087.7269
55 | 2677253.892 | 1279965.0124
56 | 2677237.2827 | 1279964.6149
57 | 2677199.6565 | 1279963.6557
58 | 2677182.5961 | 1279962.8289
59 | 2677173.177 | 1279996.0062
60 | 2677172.6525 | 1279997.8974
61 | 2677167.091 | 1280017.9494
62 | 2677268.2224 | 1280110.2546
63 | 2677268.5302 | 1280069.1819
64 | 2677312.6114 | 1280110.0532
65 | 2677266.846 | 1280140.727
66 | 2677236.8496 | 1280067.5367
67 | 2677312.7185 | 1280110.5882
68 | 2677326.6078 | 1280104.7808
69 | 2677237.5857 | 1280027.7234
70 | 2677237.6224 | 1280025.7358
71 | 2677237.1612 | 1280050.6811
72 | 2677237.804 | 1280015.9176
73 | 2677237.1372 | 1280051.9804
74 | 2677210.8699 | 1280066.1176
75 | 2677209.301 | 1280087.3791
76 | 2677207.2223 | 1280065.9062
77 | 2677265.8406 | 1280162.9841
78 | 2677209.2226 | 1280088.4408
79 | 2677181.5272 | 1280064.4173
80 | 2677185.3661 | 1280125.0063
81 | 2677179.8687 | 1280163.0697
82 | 2677207.9473 | 1280105.7232
83 | 2677166.4072 | 1280021.4832
84 | 2677851.8724 | 1280053.3459
85 | 2677827.229 | 1280056.9446
86 | 2677853.5144 | 1280053.1062
87 | 2677805.5548 | 1280060.1109
88 | 2677880.8083 | 1280049.1216
89 | 2677786.1174 | 1280062.9957
90 | 2677778.8073 | 1280064.1028
91 | 2677839.1138 | 1279988.1111
92 | 2677815.6508 | 1279992.2744
93 | 2677870.5254 | 1279982.5373
94 | 2677794.0415 | 1279996.0936
95 | 2677768.0409 | 1280000.6348
96 | 2677739.2846 | 1280005.6573
97 | 2677716.599 | 1280009.6195
98 | 2677697.3388 | 1280012.9835
99 | 2677679.37 | 1280016.1219
100 | 2677759.9576 | 1280066.9577
101 | 2677749.9828 | 1280068.4684
102 | 2677727.5705 | 1280071.8627
103 | 2677715.8778 | 1280073.6336
104 | 2677707.2172 | 1280074.8789
105 | 2677725.1606 | 1280096.7222
106 | 2677688.4087 | 1280077.5832
107 | 2677726.1826 | 1280099.2642
108 | 2677629.1955 | 1280024.8852
109 | 2677606.5934 | 1280030.5147
110 | 2677670.5496 | 1280077.7845
111 | 2677732.5625 | 1280115.1323
112 | 2677704.2035 | 1280126.6904
113 | 2677573.723 | 1280066.056
114 | 2677687.386 | 1280147.1191
115 | 2677718.8985 | 1280133.7515
116 | 2677572.9987 | 1280067.748
117 | 2677743.4439 | 1280151.5927
118 | 2677563.9837 | 1279975.342
119 | 2677539.6152 | 1279974.7656
120 | 2677557.3722 | 1280000.9576
121 | 2677522.4728 | 1279974.8675
122 | 2677553.4781 | 1280009.4134
123 | 2677945.2522 | 1280062.5651
124 | 2677895.4094 | 1280084.3753
125 | 2677861.7165 | 1280097.8069
126 | 2677834.807 | 1280107.9517
127 | 2677802.655 | 1280121.3513
128 | 2677783.5099 | 1280132.5406
129 | 2677757.2196 | 1280160.4058
130 | 2677752.4038 | 1280168.7345
131 | 2677741.4836 | 1280189.2091
132 | 2677738.5497 | 1280195.3894
133 | 2677735.8245 | 1280201.5467
134 | 2677673.5338 | 1280212.9878
135 | 2677810.9117 | 1280235.5983
136 | 2677672.4282 | 1280213.2971
137 | 2677801.472 | 1280212.7129
138 | 2677660.0315 | 1280216.7647
139 | 2677695.127 | 1280276.0175
140 | 2677678.5816 | 1280269.247
141 | 2677638.034 | 1280220.2003
142 | 2677598.5322 | 1280212.3529
143 | 2677570.3567 | 1280205.1269
144 | 2677581.3981 | 1280217.4833
145 | 2677562.797 | 1280198.6812
146 | 2677559.1695 | 1280195.5883
147 | 2677551.6523 | 1280189.1788
148 | 2677541.339 | 1280200.8779
149 | 2677549.0769 | 1280186.4847
150 | 2677529.6261 | 1280214.0933
151 | 2677548.5709 | 1280185.9555
152 | 2677593.2092 | 1280226.7473
153 | 2677528.5889 | 1280215.2623
154 | 2677525.7802 | 1280169.6678
155 | 2677552.4453 | 1280045.0034
156 | 2677552.4378 | 1280040.7195
157 | 2677562.39 | 1280058.6923
158 | 2677561.3346 | 1280089.6804
159 | 2677538.9409 | 1280098.8904
160 | 2677525.429 | 1280103.8152
161 | 2677518.8813 | 1280106.2017
162 | 2677521.4243 | 1280131.0223
163 | 2677506.1239 | 1280111.4363
164 | 2677527.3171 | 1280135.3144
165 | 2677529.2248 | 1280149.4889
166 | 2677529.0847 | 1280150.1219
167 | 2677523.4096 | 1280168.5461
168 | 2677524.0381 | 1280168.8434
169 | 2677324.5944 | 1280166.6014
170 | 2677316.9218 | 1280166.8455
171 | 2677325.2658 | 1280188.1708
172 | 2677291.6251 | 1280165.1195
173 | 2677324.544 | 1280229.2984
174 | 2677254.5284 | 1280161.989
175 | 2677267.6135 | 1280163.1317
176 | 2677247.8314 | 1280161.5486
177 | 2677274.8911 | 1280163.7375
178 | 2677184.8514 | 1280162.8792
179 | 2677219.9766 | 1280161.4684
180 | 2677202.267 | 1280162.1797
181 | 2677326.3338 | 1280432.7879
182 | 2677345.2433 | 1280387.4542
183 | 2677308.3167 | 1280475.8105
184 | 2677353.8138 | 1280366.9725
185 | 2677401.3026 | 1280628.1895
186 | 2677336.5668 | 1280336.6749
187 | 2677368.5656 | 1280379.54
188 | 2677369.3499 | 1280342.1979
189 | 2677432.8954 | 1280813.1236
190 | 2677528.6705 | 1280700.3313
191 | 2677329.3871 | 1280322.293
192 | 2677376.6466 | 1280385.0256
193 | 2677374.1346 | 1280335.261
194 | 2677410.1983 | 1280346.651
195 | 2677382.7571 | 1280323.3494
196 | 2677273.7519 | 1280389.9517
197 | 2677259.0955 | 1280372.1813
198 | 2677247.5365 | 1280358.1663
199 | 2677224.9738 | 1280304.8439
200 | 2677265.3833 | 1280299.6304
201 | 2677326.5335 | 1280317.0846
202 | 2677391.3287 | 1280394.9922
203 | 2677325.2808 | 1280315.2167
204 | 2677316.7796 | 1280302.5403
205 | 2677281.1717 | 1280297.5935
206 | 2677561.9871 | 1280274.1984
207 | 2677602.4708 | 1280233.8768
208 | 2677603.0171 | 1280234.2973
209 | 2677613.0171 | 1280241.9953
210 | 2677619.2449 | 1280246.7895
211 | 2677640.3505 | 1280254.1386
212 | 2677658.4713 | 1280261.0178
213 | 2677673.4833 | 1280267.1608
214 | 2677673.4852 | 1280267.1616
215 | 2677445.4565 | 1280276.945

## line_std_types
| c_nf_per_km | r_ohm_per_km | x_ohm_per_km | max_i_ka | type | q_mm2 | alpha | voltage_rating
NAYY 4x50 SE | 210 | 0.642 | 0.083 | 0.142 | cs | 50 | 0.00403 | LV
NAYY 4x120 SE | 264 | 0.225 | 0.08 | 0.242 | cs | 120 | 0.00403 | LV
NAYY 4x150 SE | 261 | 0.208 | 0.08 | 0.27 | cs | 150 | 0.00403 | LV
NA2XS2Y 1x95 RM/25 12/20 kV | 216 | 0.313 | 0.132 | 0.252 | cs | 95 | 0.00403 | MV
NA2XS2Y 1x185 RM/25 12/20 kV | 273 | 0.161 | 0.117 | 0.362 | cs | 185 | 0.00403 | MV
NA2XS2Y 1x240 RM/25 12/20 kV | 304 | 0.122 | 0.112 | 0.421 | cs | 240 | 0.00403 | MV
NA2XS2Y 1x95 RM/25 6/10 kV | 315 | 0.313 | 0.123 | 0.249 | cs | 95 | 0.00403 | MV
NA2XS2Y 1x185 RM/25 6/10 kV | 406 | 0.161 | 0.11 | 0.358 | cs | 185 | 0.00403 | MV
NA2XS2Y 1x240 RM/25 6/10 kV | 456 | 0.122 | 0.105 | 0.416 | cs | 240 | 0.00403 | MV
NA2XS2Y 1x150 RM/25 12/20 kV | 250 | 0.206 | 0.116 | 0.319 | cs | 150 | 0.00403 | MV
NA2XS2Y 1x120 RM/25 12/20 kV | 230 | 0.253 | 0.119 | 0.283 | cs | 120 | 0.00403 | MV
NA2XS2Y 1x70 RM/25 12/20 kV | 190 | 0.443 | 0.132 | 0.22 | cs | 70 | 0.00403 | MV
NA2XS2Y 1x150 RM/25 6/10 kV | 360 | 0.206 | 0.11 | 0.315 | cs | 150 | 0.00403 | MV
NA2XS2Y 1x120 RM/25 6/10 kV | 340 | 0.253 | 0.113 | 0.28 | cs | 120 | 0.00403 | MV
NA2XS2Y 1x70 RM/25 6/10 kV | 280 | 0.443 | 0.123 | 0.217 | cs | 70 | 0.00403 | MV
N2XS(FL)2Y 1x120 RM/35 64/110 kV | 112 | 0.153 | 0.166 | 0.366 | cs | 120 | 0.00393 | HV
N2XS(FL)2Y 1x185 RM/35 64/110 kV | 125 | 0.099 | 0.156 | 0.457 | cs | 185 | 0.00393 | HV
N2XS(FL)2Y 1x240 RM/35 64/110 kV | 135 | 0.075 | 0.149 | 0.526 | cs | 240 | 0.00393 | HV
N2XS(FL)2Y 1x300 RM/35 64/110 kV | 144 | 0.06 | 0.144 | 0.588 | cs | 300 | 0.00393 | HV
15-AL1/3-ST1A 0.4 | 11 | 1.8769 | 0.35 | 0.105 | ol | 16 | 0.00403 | LV
24-AL1/4-ST1A 0.4 | 11.25 | 1.2012 | 0.335 | 0.14 | ol | 24 | 0.00403 | LV
48-AL1/8-ST1A 0.4 | 12.2 | 0.5939 | 0.3 | 0.21 | ol | 48 | 0.00403 | LV
94-AL1/15-ST1A 0.4 | 13.2 | 0.306 | 0.29 | 0.35 | ol | 94 | 0.00403 | LV
34-AL1/6-ST1A 10.0 | 9.7 | 0.8342 | 0.36 | 0.17 | ol | 34 | 0.00403 | MV
48-AL1/8-ST1A 10.0 | 10.1 | 0.5939 | 0.35 | 0.21 | ol | 48 | 0.00403 | MV
70-AL1/11-ST1A 10.0 | 10.4 | 0.4132 | 0.339 | 0.29 | ol | 70 | 0.00403 | MV
94-AL1/15-ST1A 10.0 | 10.75 | 0.306 | 0.33 | 0.35 | ol | 94 | 0.00403 | MV
122-AL1/20-ST1A 10.0 | 11.1 | 0.2376 | 0.323 | 0.41 | ol | 122 | 0.00403 | MV
149-AL1/24-ST1A 10.0 | 11.25 | 0.194 | 0.315 | 0.47 | ol | 149 | 0.00403 | MV
34-AL1/6-ST1A 20.0 | 9.15 | 0.8342 | 0.382 | 0.17 | ol | 34 | 0.00403 | MV
48-AL1/8-ST1A 20.0 | 9.5 | 0.5939 | 0.372 | 0.21 | ol | 48 | 0.00403 | MV
70-AL1/11-ST1A 20.0 | 9.7 | 0.4132 | 0.36 | 0.29 | ol | 70 | 0.00403 | MV
94-AL1/15-ST1A 20.0 | 10 | 0.306 | 0.35 | 0.35 | ol | 94 | 0.00403 | MV
122-AL1/20-ST1A 20.0 | 10.3 | 0.2376 | 0.344 | 0.41 | ol | 122 | 0.00403 | MV
149-AL1/24-ST1A 20.0 | 10.5 | 0.194 | 0.337 | 0.47 | ol | 149 | 0.00403 | MV
184-AL1/30-ST1A 20.0 | 10.75 | 0.1571 | 0.33 | 0.535 | ol | 184 | 0.00403 | MV
243-AL1/39-ST1A 20.0 | 11 | 0.1188 | 0.32 | 0.645 | ol | 243 | 0.00403 | MV
48-AL1/8-ST1A 110.0 | 8 | 0.5939 | 0.46 | 0.21 | ol | 48 | 0.00403 | HV
70-AL1/11-ST1A 110.0 | 8.4 | 0.4132 | 0.45 | 0.29 | ol | 70 | 0.00403 | HV
94-AL1/15-ST1A 110.0 | 8.65 | 0.306 | 0.44 | 0.35 | ol | 94 | 0.00403 | HV
122-AL1/20-ST1A 110.0 | 8.5 | 0.2376 | 0.43 | 0.41 | ol | 122 | 0.00403 | HV
149-AL1/24-ST1A 110.0 | 8.75 | 0.194 | 0.41 | 0.47 | ol | 149 | 0.00403 | HV
184-AL1/30-ST1A 110.0 | 8.8 | 0.1571 | 0.4 | 0.535 | ol | 184 | 0.00403 | HV
243-AL1/39-ST1A 110.0 | 9 | 0.1188 | 0.39 | 0.645 | ol | 243 | 0.00403 | HV
305-AL1/39-ST1A 110.0 | 9.2 | 0.0949 | 0.38 | 0.74 | ol | 305 | 0.00403 | HV
490-AL1/64-ST1A 110.0 | 9.75 | 0.059 | 0.37 | 0.96 | ol | 490 | 0.00403 | HV
679-AL1/86-ST1A 110.0 | 9.95 | 0.042 | 0.36 | 1.15 | ol | 679 | 0.00403 | HV
490-AL1/64-ST1A 220.0 | 10 | 0.059 | 0.285 | 0.96 | ol | 490 | 0.00403 | HV
679-AL1/86-ST1A 220.0 | 11.7 | 0.042 | 0.275 | 1.15 | ol | 679 | 0.00403 | HV
490-AL1/64-ST1A 380.0 | 11 | 0.059 | 0.253 | 0.96 | ol | 490 | 0.00403 | HV
679-AL1/86-ST1A 380.0 | 14.6 | 0.042 | 0.25 | 1.15 | ol | 679 | 0.00403 | HV

## trafo_std_types
| i0_percent | pfe_kw | vkr_percent | sn_mva | vn_lv_kv | vn_hv_kv | vk_percent | shift_degree | vector_group | tap_side | tap_neutral | tap_min | tap_max | tap_step_degree | tap_step_percent | tap_phase_shifter
160 MVA 380/110 kV | 0.06 | 60 | 0.25 | 160 | 110 | 380 | 12.2 | 0 | Yy0 | hv | 0 | -9 | 9 | 0 | 1.5 | FALSE
100 MVA 220/110 kV | 0.06 | 55 | 0.26 | 100 | 110 | 220 | 12 | 0 | Yy0 | hv | 0 | -9 | 9 | 0 | 1.5 | FALSE
63 MVA 110/20 kV | 0.04 | 22 | 0.32 | 63 | 20 | 110 | 18 | 150 | YNd5 | hv | 0 | -9 | 9 | 0 | 1.5 | FALSE
40 MVA 110/20 kV | 0.05 | 18 | 0.34 | 40 | 20 | 110 | 16.2 | 150 | YNd5 | hv | 0 | -9 | 9 | 0 | 1.5 | FALSE
25 MVA 110/20 kV | 0.07 | 14 | 0.41 | 25 | 20 | 110 | 12 | 150 | YNd5 | hv | 0 | -9 | 9 | 0 | 1.5 | FALSE
63 MVA 110/10 kV | 0.04 | 22 | 0.32 | 63 | 10 | 110 | 18 | 150 | YNd5 | hv | 0 | -9 | 9 | 0 | 1.5 | FALSE
40 MVA 110/10 kV | 0.05 | 18 | 0.34 | 40 | 10 | 110 | 16.2 | 150 | YNd5 | hv | 0 | -9 | 9 | 0 | 1.5 | FALSE
25 MVA 110/10 kV | 0.07 | 14 | 0.41 | 25 | 10 | 110 | 12 | 150 | YNd5 | hv | 0 | -9 | 9 | 0 | 1.5 | FALSE
0.25 MVA 20/0.4 kV | 0.32 | 0.8 | 1.44 | 0.25 | 0.4 | 20 | 6 | 150 | Yzn5 | hv | 0 | -2 | 2 | 0 | 2.5 | FALSE
0.4 MVA 20/0.4 kV | 0.3375 | 1.35 | 1.425 | 0.4 | 0.4 | 20 | 6 | 150 | Dyn5 | hv | 0 | -2 | 2 | 0 | 2.5 | FALSE
0.63 MVA 20/0.4 kV | 0.2619 | 1.65 | 1.206 | 0.63 | 0.4 | 20 | 6 | 150 | Dyn5 | hv | 0 | -2 | 2 | 0 | 2.5 | FALSE
0.25 MVA 10/0.4 kV | 0.24 | 0.6 | 1.2 | 0.25 | 0.4 | 10 | 4 | 150 | Dyn5 | hv | 0 | -2 | 2 | 0 | 2.5 | FALSE
0.4 MVA 10/0.4 kV | 0.2375 | 0.95 | 1.325 | 0.4 | 0.4 | 10 | 4 | 150 | Dyn5 | hv | 0 | -2 | 2 | 0 | 2.5 | FALSE
0.63 MVA 10/0.4 kV | 0.1873 | 1.18 | 1.0794 | 0.63 | 0.4 | 10 | 4 | 150 | Dyn5 | hv | 0 | -2 | 2 | 0 | 2.5 | FALSE

## trafo3w_std_types
| sn_hv_mva | sn_mv_mva | sn_lv_mva | vn_hv_kv | vn_mv_kv | vn_lv_kv | vk_hv_percent | vk_mv_percent | vk_lv_percent | vkr_hv_percent | vkr_mv_percent | vkr_lv_percent | pfe_kw | i0_percent | shift_mv_degree | shift_lv_degree | vector_group | tap_side | tap_neutral | tap_min | tap_max | tap_step_percent
63/25/38 MVA 110/20/10 kV | 63 | 25 | 38 | 110 | 20 | 10 | 10.4 | 10.4 | 10.4 | 0.28 | 0.32 | 0.35 | 35 | 0.89 | 0 | 0 | YN0yn0yn0 | hv | 0 | -10 | 10 | 1.2
63/25/38 MVA 110/10/10 kV | 63 | 25 | 38 | 110 | 10 | 10 | 10.4 | 10.4 | 10.4 | 0.28 | 0.32 | 0.35 | 35 | 0.89 | 0 | 0 | YN0yn0yn0 | hv | 0 | -10 | 10 | 1.2

## fuse_std_types
| fuse_type | i_rated_a | t_avg | t_min | t_total | x_avg | x_min | x_total
HV 100A | HV 100A | 100 | 0 | [10.0, 3.64, 0.854, 0.281, 0.1, 0.0531, 0.022, 0.01] | [10.0, 4.267, 1.21, 0.403, 0.1, 0.058, 0.022, 0.01] | 0 | [300.0, 350.0, 450.0, 550.0, 700.0, 850.0, 1200.0, 1752.0] | [600.0, 700.0, 900.0, 1150.0, 1665.0, 2000.0, 3000.0, 4313.0]
HV 10A | HV 10A | 10 | 0 | [10.0, 1675.0, 0.344, 0.156, 0.1, 0.0417, 0.0171, 0.01] | [10.0, 1.3, 0.3, 0.155, 0.1, 0.0555, 0.023, 0.01] | 0 | [30.0, 32.0, 35.0, 37.0, 39.0, 50.0, 70.0, 88.0] | [60.0, 70.0, 80.0, 87.0, 94.0, 110.0, 150.0, 216.0]
HV 125A | HV 125A | 125 | 0 | [10.0, 1.82, 0.344, 0.1, 0.0467, 0.0269, 0.01] | [10.0, 2.478, 0.426, 0.1, 0.0427, 0.0211, 0.01] | 0 | [375.0, 500.0, 700.0, 925.0, 1200.0, 1500.0, 2341.0] | [750.0, 1000.0, 1500.0, 2200.0, 3000.0, 4000.0, 5765.0]
HV 160A | HV 160A | 160 | 0 | [10.0, 4.15, 1.03, 0.198, 0.1, 0.051, 0.0172, 0.01] | [10.0, 2.3, 0.734, 0.274, 0.1, 0.046, 0.0177, 0.01] | 0 | [480.0, 550.0, 700.0, 1000.0, 1260.0, 1600.0, 2500.0, 3227.0] | [960.0, 1300.0, 1700.0, 2200.0, 2996.0, 4000.0, 6000.0, 7946.0]
HV 16A | HV 16A | 16 | 0 | [10.0, 0.352, 0.164, 0.1, 0.0649, 0.0342, 0.01] | [10.0, 2.34, 0.722, 0.181, 0.1, 0.055, 0.0296, 0.01] | 0 | [48.0, 60.0, 65.0, 71.0, 80.0, 100.0, 162.0] | [96.0, 110.0, 125.0, 150.0, 168.0, 200.0, 250.0, 398.0]
HV 200A | HV 200A | 200 | 0 | [10.0, 4.267, 1.21, 0.403, 0.1, 0.058, 0.022, 0.01] | [10.0, 3.73, 1.654, 0.328, 0.1, 0.0531, 0.019, 0.01] | 0 | [600.0, 700.0, 900.0, 1150.0, 1665.0, 2000.0, 3000.0, 4313.0] | [1200.0, 1500.0, 1800.0, 2700.0, 3960.0, 5000.0, 7500.0, 10620.0]
HV 20A | HV 20A | 20 | 0 | [10.0, 1.3, 0.3, 0.155, 0.1, 0.0555, 0.023, 0.01] | [10.0, 1.3, 0.161, 0.1, 0.0611, 0.0399, 0.0141, 0.01] | 0 | [60.0, 70.0, 80.0, 87.0, 94.0, 110.0, 150.0, 216.0] | [120.0, 150.0, 200.0, 223.0, 260.0, 300.0, 450.0, 532.0]
HV 25A | HV 25A | 25 | 0 | [10.0, 2.512, 0.833, 0.299, 0.1, 0.0372, 0.0223, 0.01] | [10.0, 3.125, 0.597, 0.198, 0.1, 0.0378, 0.022, 0.01] | 0 | [75.0, 82.0, 90.0, 100.0, 124.0, 170.0, 200.0, 289.0] | [150.0, 170.0, 210.0, 250.0, 294.0, 400.0, 500.0, 711.0]
HV 31.5A | HV 31.5A | 31.5 | 0 | [10.0, 2.34, 0.722, 0.181, 0.1, 0.055, 0.0296, 0.01] | [10.0, 2.84, 0.368, 0.164, 0.1, 0.0621, 0.0378, 0.0195, 0.01] | 0 | [95.0, 110.0, 125.0, 150.0, 165.0, 200.0, 250.0, 390.0] | [189.0, 220.0, 300.0, 350.0, 393.0, 450.0, 530.0, 700.0, 960.0]
HV 40A | HV 40A | 40 | 0 | [10.0, 1.3, 0.161, 0.1, 0.0611, 0.0399, 0.0141, 0.01] | [10.0, 2.05, 0.369, 0.198, 0.1, 0.051, 0.0298, 0.01] | 0 | [120.0, 150.0, 200.0, 223.0, 260.0, 300.0, 450.0, 532.0] | [240.0, 300.0, 400.0, 450.0, 530.0, 650.0, 800.0, 1311.0]
HV 50A | HV 50A | 50 | 0 | [10.0, 3.215, 0.597, 0.198, 0.1, 0.0378, 0.022, 0.01] | [10.0, 3.64, 0.854, 0.281, 0.1, 0.0531, 0.022, 0.01] | 0 | [150.0, 170.0, 210.0, 250.0, 294.0, 400.0, 500.0, 711.0] | [300.0, 350.0, 450.0, 550.0, 700.0, 850.0, 1200.0, 1752.0]
HV 6.3A | HV 6.3A | 6.3 | 0 | [10.0, 1.39, 0.344, 0.168, 0.1, 0.056, 0.0263, 0.01] | [10.0, 1.711, 0.516, 0.198, 0.1, 0.0634, 0.0303, 0.01] | 0 | [19.0, 19.5, 20.4, 20.8, 22.0, 25.0, 32.0, 48.0] | [38.0, 40.0, 43.0, 48.0, 53.0, 60.0, 75.0, 118.0]
HV 63A | HV 63A | 63 | 0 | [10.0, 2.84, 0.368, 0.164, 0.1, 0.0621, 0.0378, 0.0195, 0.01] | [10.0, 1.82, 0.344, 0.1, 0.0467, 0.0269, 0.01] | 0 | [189.0, 220.0, 300.0, 350.0, 393.0, 450.0, 530.0, 700.0, 961.0] | [378.0, 500.0, 700.0, 934.0, 1200.0, 1500.0, 2366.0]
HV 80A | HV 80A | 80 | 0 | [10.0, 2.05, 0.369, 0.198, 0.1, 0.051, 0.0298, 0.01] | [10.0, 4.15, 1.03, 0.198, 0.1, 0.051, 0.0172, 0.01] | 0 | [240.0, 300.0, 400.0, 450.0, 530.0, 650.0, 800.0, 1311.0] | [480.0, 550.0, 700.0, 1000.0, 1260.0, 1600.0, 2500.0, 3227.0]
Siemens NH-1-100 | Siemens NH-1-100 | 100 | [5400.0, 2000.0, 400.0, 20.0, 1.0, 0.2, 0.012, 0.004] | 0 | 0 | [150.0, 190.0, 250.0, 430.0, 900.0, 1250.0, 2700.0, 3600.0] | 0 | 0
Siemens NH-1-125 | Siemens NH-1-125 | 125 | [4800.0, 120.0, 7.0, 0.1, 0.004] | 0 | 0 | [180.0, 400.0, 740.0, 2000.0, 4250.0] | 0 | 0
Siemens NH-1-16 | Siemens NH-1-16 | 16 | [4000.0, 400.0, 2.0, 0.1, 0.04, 0.01] | 0 | 0 | [26.0, 35.0, 75.0, 150.0, 200.0, 300.0] | 0 | 0
Siemens NH-1-160 | Siemens NH-1-160 | 160 | [4800.0, 120.0, 7.0, 0.1, 0.004] | 0 | 0 | [210.0, 500.0, 900.0, 2300.0, 5000.0] | 0 | 0
Siemens NH-1-25 | Siemens NH-1-25 | 25 | [4000.0, 1000.0, 10.0, 0.2, 0.02, 0.01] | 0 | 0 | [40.0, 50.0, 100.0, 210.0, 400.0, 500.0] | 0 | 0
Siemens NH-1-50 | Siemens NH-1-50 | 50 | [4000.0, 40.0, 4.0, 1.0, 0.02, 0.01] | 0 | 0 | [86.0, 200.0, 300.0, 400.0, 1000.0, 1280.0] | 0 | 0
Siemens NH-1-63 | Siemens NH-1-63 | 63 | [4000.0, 100.0, 10.0, 2.0, 0.04, 0.01] | 0 | 0 | [100.0, 200.0, 300.0, 400.0, 1000.0, 1500.0] | 0 | 0
Siemens NH-1-80 | Siemens NH-1-80 | 80 | [4800.0, 120.0, 7.0, 0.1, 0.01] | 0 | 0 | [150.58, 250.0, 450.0, 1150.0, 2470.0] | 0 | 0
Siemens NH-2-1000 | Siemens NH-2-1000 | 1000 | [4800.0, 120.0, 7.0, 0.1, 0.004] | 0 | 0 | [1900.0, 3500.0, 8400.0, 24000.0, 52000.0] | 0 | 0
Siemens NH-2-200 | Siemens NH-2-200 | 200 | [4800.0, 120.0, 7.0, 0.1, 0.004] | 0 | 0 | [280.0, 650.0, 1200.0, 3000.0, 7000.0] | 0 | 0
Siemens NH-2-224 | Siemens NH-2-224 | 224 | [4800.0, 120.0, 7.0, 0.2, 0.04, 0.004] | 0 | 0 | [400.0, 750.0, 1453.0, 3025.0, 4315.0, 7600.0] | 0 | 0
Siemens NH-2-250 | Siemens NH-2-250 | 250 | [4800.0, 120.0, 7.0, 0.1, 0.004] | 0 | 0 | [450.0, 800.0, 1650.0, 4000.0, 8500.0] | 0 | 0
Siemens NH-2-315 | Siemens NH-2-315 | 315 | [4800.0, 120.0, 7.0, 0.1, 0.004] | 0 | 0 | [550.0, 920.0, 1900.0, 5000.0, 11000.0] | 0 | 0
Siemens NH-2-355 | Siemens NH-2-355 | 355 | [4800.0, 120.0, 6.0, 0.1, 0.004] | 0 | 0 | [650.0, 1116.27, 2350.0, 5840.0, 12790.0] | 0 | 0
Siemens NH-2-400 | Siemens NH-2-400 | 400 | [4800.0, 120.0, 7.0, 0.1, 0.004] | 0 | 0 | [720.0, 1350.0, 2800.0, 6500.0, 15000.0] | 0 | 0
Siemens NH-2-425 | Siemens NH-2-425 | 425 | [4800.0, 120.0, 7.0, 0.1, 0.004] | 0 | 0 | [850.0, 1500.0, 3050.0, 7500.0, 16500.0] | 0 | 0
Siemens NH-2-630 | Siemens NH-2-630 | 630 | [4800.0, 120.0, 7.0, 0.1, 0.004] | 0 | 0 | [1200.0, 2000.0, 4800.0, 12000.0, 26000.0] | 0 | 0

## dtypes
| element | column | dtype
0 | bus | name | object
1 | bus | vn_kv | float64
2 | bus | type | object
3 | bus | zone | object
4 | bus | in_service | bool
5 | load | name | object
6 | load | bus | uint32
7 | load | p_mw | float64
8 | load | q_mvar | float64
9 | load | const_z_percent | float64
10 | load | const_i_percent | float64
11 | load | sn_mva | float64
12 | load | scaling | float64
13 | load | in_service | bool
14 | load | type | object
15 | ext_grid | name | object
16 | ext_grid | bus | uint32
17 | ext_grid | vm_pu | float64
18 | ext_grid | va_degree | float64
19 | ext_grid | slack_weight | float64
20 | ext_grid | in_service | bool
21 | line | name | object
22 | line | std_type | object
23 | line | from_bus | uint32
24 | line | to_bus | uint32
25 | line | length_km | float64
26 | line | r_ohm_per_km | float64
27 | line | x_ohm_per_km | float64
28 | line | c_nf_per_km | float64
29 | line | g_us_per_km | float64
30 | line | max_i_ka | float64
31 | line | df | float64
32 | line | parallel | uint32
33 | line | type | object
34 | line | in_service | bool
35 | trafo | name | object
36 | trafo | std_type | object
37 | trafo | hv_bus | uint32
38 | trafo | lv_bus | uint32
39 | trafo | sn_mva | float64
40 | trafo | vn_hv_kv | float64
41 | trafo | vn_lv_kv | float64
42 | trafo | vk_percent | float64
43 | trafo | vkr_percent | float64
44 | trafo | pfe_kw | float64
45 | trafo | i0_percent | float64
46 | trafo | shift_degree | float64
47 | trafo | tap_side | object
48 | trafo | tap_neutral | int32
49 | trafo | tap_min | int32
50 | trafo | tap_max | int32
51 | trafo | tap_step_percent | float64
52 | trafo | tap_step_degree | float64
53 | trafo | tap_pos | int32
54 | trafo | tap_phase_shifter | bool
55 | trafo | parallel | uint32
56 | trafo | df | float64
57 | trafo | in_service | bool
58 | line_geodata | coords | object
59 | bus_geodata | x | float64
60 | bus_geodata | y | float64
61 | bus_geodata | coords | object

## parameters
| version | format_version | converged | OPF_converged | name | f_hz | sn_mva
0 | 2.14.6 | 2.14.0 | FALSE | FALSE |  | 50 | 1