## bus
| name | vn_kv | type | zone | in_service
0 | bus_LV_2974-2_0_6_node_0 | 0.4 | n |  | TRUE
1 | bus_LV_2974-2_0_6_node_1 | 0.4 | n |  | TRUE
2 | bus_LV_2974-2_0_6_node_3 | 0.4 | n |  | TRUE
3 | bus_LV_2974-2_0_6_node_141 | 0.4 | n |  | TRUE
4 | bus_LV_2974-2_0_6_node_10 | 0.4 | n |  | TRUE
5 | bus_LV_2974-2_0_6_node_185 | 0.4 | n |  | TRUE
6 | bus_LV_2974-2_0_6_node_6 | 0.4 | n |  | TRUE
7 | bus_LV_2974-2_0_6_node_226 | 0.4 | n |  | TRUE
8 | bus_LV_2974-2_0_6_node_227 | 0.4 | n |  | TRUE
9 | bus_LV_2974-2_0_6_node_8 | 0.4 | n |  | TRUE
10 | bus_LV_2974-2_0_6_node_203 | 0.4 | n |  | TRUE
11 | bus_LV_2974-2_0_6_node_9 | 0.4 | n |  | TRUE
12 | bus_LV_2974-2_0_6_node_199 | 0.4 | n |  | TRUE
13 | bus_LV_2974-2_0_6_node_229 | 0.4 | n |  | TRUE
14 | bus_LV_2974-2_0_6_node_11 | 0.4 | n |  | TRUE
15 | bus_LV_2974-2_0_6_node_181 | 0.4 | n |  | TRUE
16 | bus_LV_2974-2_0_6_node_92 | 0.4 | n |  | TRUE
17 | bus_LV_2974-2_0_6_node_180 | 0.4 | n |  | TRUE
18 | bus_LV_2974-2_0_6_node_12 | 0.4 | n |  | TRUE
19 | bus_LV_2974-2_0_6_node_157 | 0.4 | n |  | TRUE
20 | bus_LV_2974-2_0_6_node_154 | 0.4 | n |  | TRUE
21 | bus_LV_2974-2_0_6_node_16 | 0.4 | n |  | TRUE
22 | bus_LV_2974-2_0_6_node_18 | 0.4 | n |  | TRUE
23 | bus_LV_2974-2_0_6_node_225 | 0.4 | n |  | TRUE
24 | bus_LV_2974-2_0_6_node_228 | 0.4 | n |  | TRUE
25 | bus_LV_2974-2_0_6_node_19 | 0.4 | n |  | TRUE
26 | bus_LV_2974-2_0_6_node_231 | 0.4 | n |  | TRUE
27 | bus_LV_2974-2_0_6_node_230 | 0.4 | n |  | TRUE
28 | bus_LV_2974-2_0_6_node_21 | 0.4 | n |  | TRUE
29 | bus_LV_2974-2_0_6_node_24 | 0.4 | n |  | TRUE
30 | bus_LV_2974-2_0_6_node_23 | 0.4 | n |  | TRUE
31 | bus_LV_2974-2_0_6_node_28 | 0.4 | n |  | TRUE
32 | bus_LV_2974-2_0_6_node_223 | 0.4 | n |  | TRUE
33 | bus_LV_2974-2_0_6_node_25 | 0.4 | n |  | TRUE
34 | bus_LV_2974-2_0_6_node_114 | 0.4 | n |  | TRUE
35 | bus_LV_2974-2_0_6_node_27 | 0.4 | n |  | TRUE
36 | bus_LV_2974-2_0_6_node_209 | 0.4 | n |  | TRUE
37 | bus_LV_2974-2_0_6_node_208 | 0.4 | n |  | TRUE
38 | bus_LV_2974-2_0_6_node_96 | 0.4 | n |  | TRUE
39 | bus_LV_2974-2_0_6_node_184 | 0.4 | n |  | TRUE
40 | bus_LV_2974-2_0_6_node_183 | 0.4 | n |  | TRUE
41 | bus_LV_2974-2_0_6_node_136 | 0.4 | n |  | TRUE
42 | bus_LV_2974-2_0_6_node_135 | 0.4 | n |  | TRUE
43 | bus_LV_2974-2_0_6_node_133 | 0.4 | n |  | TRUE
44 | bus_LV_2974-2_0_6_node_110 | 0.4 | n |  | TRUE
45 | bus_LV_2974-2_0_6_node_132 | 0.4 | n |  | TRUE
46 | bus_LV_2974-2_0_6_node_130 | 0.4 | n |  | TRUE
47 | bus_LV_2974-2_0_6_node_187 | 0.4 | n |  | TRUE
48 | bus_LV_2974-2_0_6_node_188 | 0.4 | n |  | TRUE
49 | bus_LV_2974-2_0_6_node_204 | 0.4 | n |  | TRUE
50 | bus_LV_2974-2_0_6_node_197 | 0.4 | n |  | TRUE
51 | bus_LV_2974-2_0_6_node_198 | 0.4 | n |  | TRUE
52 | bus_LV_2974-2_0_6_node_182 | 0.4 | n |  | TRUE
53 | bus_LV_2974-2_0_6_node_94 | 0.4 | n |  | TRUE
54 | bus_LV_2974-2_0_6_node_179 | 0.4 | n |  | TRUE
55 | bus_LV_2974-2_0_6_node_155 | 0.4 | n |  | TRUE
56 | bus_LV_2974-2_0_6_node_224 | 0.4 | n |  | TRUE
57 | bus_LV_2974-2_0_6_node_134 | 0.4 | n |  | TRUE
58 | bus_LV_2974-2_0_6_node_213 | 0.4 | n |  | TRUE
59 | bus_LV_2974-2_0_6_node_39 | 0.4 | n |  | TRUE
60 | bus_LV_2974-2_0_6_node_232 | 0.4 | n |  | TRUE
61 | bus_LV_2974-2_0_6_node_205 | 0.4 | n |  | TRUE
62 | bus_LV_2974-2_0_6_node_201 | 0.4 | n |  | TRUE
63 | bus_LV_2974-2_0_6_node_202 | 0.4 | n |  | TRUE
64 | bus_LV_2974-2_0_6_node_64 | 0.4 | n |  | TRUE
65 | bus_LV_2974-2_0_6_node_65 | 0.4 | n |  | TRUE
66 | bus_LV_2974-2_0_6_node_63 | 0.4 | n |  | TRUE
67 | bus_LV_2974-2_0_6_node_113 | 0.4 | n |  | TRUE
68 | bus_LV_2974-2_0_6_node_115 | 0.4 | n |  | TRUE
69 | bus_LV_2974-2_0_6_node_124 | 0.4 | n |  | TRUE
70 | bus_LV_2974-2_0_6_node_122 | 0.4 | n |  | TRUE
71 | bus_LV_2974-2_0_6_node_125 | 0.4 | n |  | TRUE
72 | bus_LV_2974-2_0_6_node_32 | 0.4 | n |  | TRUE
73 | bus_LV_2974-2_0_6_node_37 | 0.4 | n |  | TRUE
74 | bus_LV_2974-2_0_6_node_41 | 0.4 | n |  | TRUE
75 | bus_LV_2974-2_0_6_node_31 | 0.4 | n |  | TRUE
76 | bus_LV_2974-2_0_6_node_44 | 0.4 | n |  | TRUE
77 | bus_LV_2974-2_0_6_node_206 | 0.4 | n |  | TRUE
78 | bus_LV_2974-2_0_6_node_55 | 0.4 | n |  | TRUE
79 | bus_LV_2974-2_0_6_node_56 | 0.4 | n |  | TRUE
80 | bus_LV_2974-2_0_6_node_29 | 0.4 | n |  | TRUE
81 | bus_LV_2974-2_0_6_node_30 | 0.4 | n |  | TRUE
82 | bus_LV_2974-2_0_6_node_40 | 0.4 | n |  | TRUE
83 | bus_LV_2974-2_0_6_node_35 | 0.4 | n |  | TRUE
84 | bus_LV_2974-2_0_6_node_42 | 0.4 | n |  | TRUE
85 | bus_LV_2974-2_0_6_node_33 | 0.4 | n |  | TRUE
86 | bus_LV_2974-2_0_6_node_34 | 0.4 | n |  | TRUE
87 | bus_LV_2974-2_0_6_node_36 | 0.4 | n |  | TRUE
88 | bus_LV_2974-2_0_6_node_38 | 0.4 | n |  | TRUE
89 | bus_LV_2974-2_0_6_node_212 | 0.4 | n |  | TRUE
90 | bus_LV_2974-2_0_6_node_207 | 0.4 | n |  | TRUE
91 | bus_LV_2974-2_0_6_node_210 | 0.4 | n |  | TRUE
92 | bus_LV_2974-2_0_6_node_211 | 0.4 | n |  | TRUE
93 | bus_LV_2974-2_0_6_node_43 | 0.4 | n |  | TRUE
94 | bus_LV_2974-2_0_6_node_45 | 0.4 | n |  | TRUE
95 | bus_LV_2974-2_0_6_node_217 | 0.4 | n |  | TRUE
96 | bus_LV_2974-2_0_6_node_222 | 0.4 | n |  | TRUE
97 | bus_LV_2974-2_0_6_node_215 | 0.4 | n |  | TRUE
98 | bus_LV_2974-2_0_6_node_46 | 0.4 | n |  | TRUE
99 | bus_LV_2974-2_0_6_node_47 | 0.4 | n |  | TRUE
100 | bus_LV_2974-2_0_6_node_48 | 0.4 | n |  | TRUE
101 | bus_LV_2974-2_0_6_node_49 | 0.4 | n |  | TRUE
102 | bus_LV_2974-2_0_6_node_50 | 0.4 | n |  | TRUE
103 | bus_LV_2974-2_0_6_node_52 | 0.4 | n |  | TRUE
104 | bus_LV_2974-2_0_6_node_58 | 0.4 | n |  | TRUE
105 | bus_LV_2974-2_0_6_node_51 | 0.4 | n |  | TRUE
106 | bus_LV_2974-2_0_6_node_53 | 0.4 | n |  | TRUE
107 | bus_LV_2974-2_0_6_node_54 | 0.4 | n |  | TRUE
108 | bus_LV_2974-2_0_6_node_173 | 0.4 | n |  | TRUE
109 | bus_LV_2974-2_0_6_node_172 | 0.4 | n |  | TRUE
110 | bus_LV_2974-2_0_6_node_57 | 0.4 | n |  | TRUE
111 | bus_LV_2974-2_0_6_node_186 | 0.4 | n |  | TRUE
112 | bus_LV_2974-2_0_6_node_192 | 0.4 | n |  | TRUE
113 | bus_LV_2974-2_0_6_node_190 | 0.4 | n |  | TRUE
114 | bus_LV_2974-2_0_6_node_178 | 0.4 | n |  | TRUE
115 | bus_LV_2974-2_0_6_node_191 | 0.4 | n |  | TRUE
116 | bus_LV_2974-2_0_6_node_59 | 0.4 | n |  | TRUE
117 | bus_LV_2974-2_0_6_node_60 | 0.4 | n |  | TRUE
118 | bus_LV_2974-2_0_6_node_62 | 0.4 | n |  | TRUE
119 | bus_LV_2974-2_0_6_node_61 | 0.4 | n |  | TRUE
120 | bus_LV_2974-2_0_6_node_76 | 0.4 | n |  | TRUE
121 | bus_LV_2974-2_0_6_node_73 | 0.4 | n |  | TRUE
122 | bus_LV_2974-2_0_6_node_146 | 0.4 | n |  | TRUE
123 | bus_LV_2974-2_0_6_node_75 | 0.4 | n |  | TRUE
124 | bus_LV_2974-2_0_6_node_71 | 0.4 | n |  | TRUE
125 | bus_LV_2974-2_0_6_node_145 | 0.4 | n |  | TRUE
126 | bus_LV_2974-2_0_6_node_144 | 0.4 | n |  | TRUE
127 | bus_LV_2974-2_0_6_node_66 | 0.4 | n |  | TRUE
128 | bus_LV_2974-2_0_6_node_67 | 0.4 | n |  | TRUE
129 | bus_LV_2974-2_0_6_node_68 | 0.4 | n |  | TRUE
130 | bus_LV_2974-2_0_6_node_69 | 0.4 | n |  | TRUE
131 | bus_LV_2974-2_0_6_node_70 | 0.4 | n |  | TRUE
132 | bus_LV_2974-2_0_6_node_147 | 0.4 | n |  | TRUE
133 | bus_LV_2974-2_0_6_node_148 | 0.4 | n |  | TRUE
134 | bus_LV_2974-2_0_6_node_149 | 0.4 | n |  | TRUE
135 | bus_LV_2974-2_0_6_node_72 | 0.4 | n |  | TRUE
136 | bus_LV_2974-2_0_6_node_74 | 0.4 | n |  | TRUE
137 | bus_LV_2974-2_0_6_node_77 | 0.4 | n |  | TRUE
138 | bus_LV_2974-2_0_6_node_93 | 0.4 | n |  | TRUE
139 | bus_LV_2974-2_0_6_node_81 | 0.4 | n |  | TRUE
140 | bus_LV_2974-2_0_6_node_78 | 0.4 | n |  | TRUE
141 | bus_LV_2974-2_0_6_node_85 | 0.4 | n |  | TRUE
142 | bus_LV_2974-2_0_6_node_79 | 0.4 | n |  | TRUE
143 | bus_LV_2974-2_0_6_node_80 | 0.4 | n |  | TRUE
144 | bus_LV_2974-2_0_6_node_82 | 0.4 | n |  | TRUE
145 | bus_LV_2974-2_0_6_node_83 | 0.4 | n |  | TRUE
146 | bus_LV_2974-2_0_6_node_84 | 0.4 | n |  | TRUE
147 | bus_LV_2974-2_0_6_node_104 | 0.4 | n |  | TRUE
148 | bus_LV_2974-2_0_6_node_89 | 0.4 | n |  | TRUE
149 | bus_LV_2974-2_0_6_node_90 | 0.4 | n |  | TRUE
150 | bus_LV_2974-2_0_6_node_91 | 0.4 | n |  | TRUE
151 | bus_LV_2974-2_0_6_node_87 | 0.4 | n |  | TRUE
152 | bus_LV_2974-2_0_6_node_103 | 0.4 | n |  | TRUE
153 | bus_LV_2974-2_0_6_node_86 | 0.4 | n |  | TRUE
154 | bus_LV_2974-2_0_6_node_88 | 0.4 | n |  | TRUE
155 | bus_LV_2974-2_0_6_node_95 | 0.4 | n |  | TRUE
156 | bus_LV_2974-2_0_6_node_143 | 0.4 | n |  | TRUE
157 | bus_LV_2974-2_0_6_node_142 | 0.4 | n |  | TRUE
158 | bus_LV_2974-2_0_6_node_97 | 0.4 | n |  | TRUE
159 | bus_LV_2974-2_0_6_node_98 | 0.4 | n |  | TRUE
160 | bus_LV_2974-2_0_6_node_99 | 0.4 | n |  | TRUE
161 | bus_LV_2974-2_0_6_node_100 | 0.4 | n |  | TRUE
162 | bus_LV_2974-2_0_6_node_101 | 0.4 | n |  | TRUE
163 | bus_LV_2974-2_0_6_node_102 | 0.4 | n |  | TRUE
164 | bus_LV_2974-2_0_6_node_107 | 0.4 | n |  | TRUE
165 | bus_LV_2974-2_0_6_node_105 | 0.4 | n |  | TRUE
166 | bus_LV_2974-2_0_6_node_116 | 0.4 | n |  | TRUE
167 | bus_LV_2974-2_0_6_node_106 | 0.4 | n |  | TRUE
168 | bus_LV_2974-2_0_6_node_108 | 0.4 | n |  | TRUE
169 | bus_LV_2974-2_0_6_node_117 | 0.4 | n |  | TRUE
170 | bus_LV_2974-2_0_6_node_109 | 0.4 | n |  | TRUE
171 | bus_LV_2974-2_0_6_node_111 | 0.4 | n |  | TRUE
172 | bus_LV_2974-2_0_6_node_112 | 0.4 | n |  | TRUE
173 | bus_LV_2974-2_0_6_node_138 | 0.4 | n |  | TRUE
174 | bus_LV_2974-2_0_6_node_137 | 0.4 | n |  | TRUE
175 | bus_LV_2974-2_0_6_node_118 | 0.4 | n |  | TRUE
176 | bus_LV_2974-2_0_6_node_119 | 0.4 | n |  | TRUE
177 | bus_LV_2974-2_0_6_node_120 | 0.4 | n |  | TRUE
178 | bus_LV_2974-2_0_6_node_121 | 0.4 | n |  | TRUE
179 | bus_LV_2974-2_0_6_node_123 | 0.4 | n |  | TRUE
180 | bus_LV_2974-2_0_6_node_126 | 0.4 | n |  | TRUE
181 | bus_LV_2974-2_0_6_node_127 | 0.4 | n |  | TRUE
182 | bus_LV_2974-2_0_6_node_128 | 0.4 | n |  | TRUE
183 | bus_LV_2974-2_0_6_node_129 | 0.4 | n |  | TRUE
184 | bus_LV_2974-2_0_6_node_131 | 0.4 | n |  | TRUE
185 | bus_LV_2974-2_0_6_node_139 | 0.4 | n |  | TRUE
186 | bus_LV_2974-2_0_6_node_140 | 0.4 | n |  | TRUE
187 | bus_LV_2974-2_0_6_node_150 | 0.4 | n |  | TRUE
188 | bus_LV_2974-2_0_6_node_151 | 0.4 | n |  | TRUE
189 | bus_LV_2974-2_0_6_node_152 | 0.4 | n |  | TRUE
190 | bus_LV_2974-2_0_6_node_158 | 0.4 | n |  | TRUE
191 | bus_LV_2974-2_0_6_node_153 | 0.4 | n |  | TRUE
192 | bus_LV_2974-2_0_6_node_165 | 0.4 | n |  | TRUE
193 | bus_LV_2974-2_0_6_node_159 | 0.4 | n |  | TRUE
194 | bus_LV_2974-2_0_6_node_166 | 0.4 | n |  | TRUE
195 | bus_LV_2974-2_0_6_node_163 | 0.4 | n |  | TRUE
196 | bus_LV_2974-2_0_6_node_156 | 0.4 | n |  | TRUE
197 | bus_LV_2974-2_0_6_node_160 | 0.4 | n |  | TRUE
198 | bus_LV_2974-2_0_6_node_161 | 0.4 | n |  | TRUE
199 | bus_LV_2974-2_0_6_node_162 | 0.4 | n |  | TRUE
200 | bus_LV_2974-2_0_6_node_167 | 0.4 | n |  | TRUE
201 | bus_LV_2974-2_0_6_node_164 | 0.4 | n |  | TRUE
202 | bus_LV_2974-2_0_6_node_168 | 0.4 | n |  | TRUE
203 | bus_LV_2974-2_0_6_node_171 | 0.4 | n |  | TRUE
204 | bus_LV_2974-2_0_6_node_174 | 0.4 | n |  | TRUE
205 | bus_LV_2974-2_0_6_node_170 | 0.4 | n |  | TRUE
206 | bus_LV_2974-2_0_6_node_169 | 0.4 | n |  | TRUE
207 | bus_LV_2974-2_0_6_node_175 | 0.4 | n |  | TRUE
208 | bus_LV_2974-2_0_6_node_176 | 0.4 | n |  | TRUE
209 | bus_LV_2974-2_0_6_node_177 | 0.4 | n |  | TRUE
210 | bus_LV_2974-2_0_6_node_189 | 0.4 | n |  | TRUE
211 | bus_LV_2974-2_0_6_node_193 | 0.4 | n |  | TRUE
212 | bus_LV_2974-2_0_6_node_194 | 0.4 | n |  | TRUE
213 | bus_LV_2974-2_0_6_node_195 | 0.4 | n |  | TRUE
214 | bus_LV_2974-2_0_6_node_196 | 0.4 | n |  | TRUE
215 | bus_LV_2974-2_0_6_node_200 | 0.4 | n |  | TRUE
216 | bus_LV_2974-2_0_6_node_214 | 0.4 | n |  | TRUE
217 | bus_LV_2974-2_0_6_node_216 | 0.4 | n |  | TRUE
218 | bus_LV_2974-2_0_6_node_218 | 0.4 | n |  | TRUE
219 | bus_LV_2974-2_0_6_node_220 | 0.4 | n |  | TRUE
220 | bus_LV_2974-2_0_6_node_219 | 0.4 | n |  | TRUE
221 | bus_LV_2974-2_0_6_node_221 | 0.4 | n |  | TRUE
222 | bus_MV_400_0_node_81 | 20 | n |  | TRUE

## load
| name | bus | p_mw | q_mvar | const_z_percent | const_i_percent | sn_mva | scaling | in_service | type
0 | LV_2974-2_0_6_load_0 | 0 | 0.0036224 | 0.00090785 | 0 | 0 |  | 1 | TRUE | wye
1 | LV_2974-2_0_6_load_1 | 1 | 0.0064008 | 0.0016042 | 0 | 0 |  | 1 | TRUE | wye
2 | LV_2974-2_0_6_load_185 | 5 | 0.0027052 | 0.00067799 | 0 | 0 |  | 1 | TRUE | wye
3 | LV_2974-2_0_6_load_227 | 8 | 0.0012434 | 0.00031162 | 0 | 0 |  | 1 | TRUE | wye
4 | LV_2974-2_0_6_load_199 | 12 | 0.0021532 | 0.00053965 | 0 | 0 |  | 1 | TRUE | wye
5 | LV_2974-2_0_6_load_229 | 13 | 0.00020111 | 5.0402e-05 | 0 | 0 |  | 1 | TRUE | wye
6 | LV_2974-2_0_6_load_181 | 15 | 0.001228 | 0.00030776 | 0 | 0 |  | 1 | TRUE | wye
7 | LV_2974-2_0_6_load_180 | 17 | 0.0019639 | 0.00049219 | 0 | 0 |  | 1 | TRUE | wye
8 | LV_2974-2_0_6_load_157 | 19 | 0.0025623 | 0.00064218 | 0 | 0 |  | 1 | TRUE | wye
9 | LV_2974-2_0_6_load_154 | 20 | 0.0017177 | 0.00043049 | 0 | 0 |  | 1 | TRUE | wye
10 | LV_2974-2_0_6_load_225 | 23 | 0.0046894 | 0.0011753 | 0 | 0 |  | 1 | TRUE | wye
11 | LV_2974-2_0_6_load_228 | 24 | 0.00055212 | 0.00013838 | 0 | 0 |  | 1 | TRUE | wye
12 | LV_2974-2_0_6_load_230 | 27 | 0.00096437 | 0.00024169 | 0 | 0 |  | 1 | TRUE | wye
13 | LV_2974-2_0_6_load_223 | 32 | 0.0019847 | 0.00049742 | 0 | 0 |  | 1 | TRUE | wye
14 | LV_2974-2_0_6_load_114 | 34 | 0.0016978 | 0.00042551 | 0 | 0 |  | 1 | TRUE | wye
15 | LV_2974-2_0_6_load_209 | 36 | 9.5714e-05 | 2.3988e-05 | 0 | 0 |  | 1 | TRUE | wye
16 | LV_2974-2_0_6_load_208 | 37 | 0.00071913 | 0.00018023 | 0 | 0 |  | 1 | TRUE | wye
17 | LV_2974-2_0_6_load_96 | 38 | 0.0011528 | 0.00028892 | 0 | 0 |  | 1 | TRUE | wye
18 | LV_2974-2_0_6_load_183 | 40 | 0.0017728 | 0.0004443 | 0 | 0 |  | 1 | TRUE | wye
19 | LV_2974-2_0_6_load_136 | 41 | 0.0031913 | 0.00079982 | 0 | 0 |  | 1 | TRUE | wye
20 | LV_2974-2_0_6_load_135 | 42 | 0.00076266 | 0.00019114 | 0 | 0 |  | 1 | TRUE | wye
21 | LV_2974-2_0_6_load_133 | 43 | 0.0010888 | 0.00027287 | 0 | 0 |  | 1 | TRUE | wye
22 | LV_2974-2_0_6_load_110 | 44 | 0.0020959 | 0.00052528 | 0 | 0 |  | 1 | TRUE | wye
23 | LV_2974-2_0_6_load_132 | 45 | 0.00025341 | 6.3511e-05 | 0 | 0 |  | 1 | TRUE | wye
24 | LV_2974-2_0_6_load_187 | 47 | 0.00019803 | 4.9631e-05 | 0 | 0 |  | 1 | TRUE | wye
25 | LV_2974-2_0_6_load_188 | 48 | 0.00044329 | 0.0001111 | 0 | 0 |  | 1 | TRUE | wye
26 | LV_2974-2_0_6_load_204 | 49 | 0.00077802 | 0.00019499 | 0 | 0 |  | 1 | TRUE | wye
27 | LV_2974-2_0_6_load_198 | 51 | 0.00045815 | 0.00011482 | 0 | 0 |  | 1 | TRUE | wye
28 | LV_2974-2_0_6_load_182 | 52 | 0.0014751 | 0.00036969 | 0 | 0 |  | 1 | TRUE | wye
29 | LV_2974-2_0_6_load_94 | 53 | 0.0021895 | 0.00054873 | 0 | 0 |  | 1 | TRUE | wye
30 | LV_2974-2_0_6_load_179 | 54 | 0.0016419 | 0.00041149 | 0 | 0 |  | 1 | TRUE | wye
31 | LV_2974-2_0_6_load_155 | 55 | 0.00067262 | 0.00016857 | 0 | 0 |  | 1 | TRUE | wye
32 | LV_2974-2_0_6_load_224 | 56 | 0.00017121 | 4.2909e-05 | 0 | 0 |  | 1 | TRUE | wye
33 | LV_2974-2_0_6_load_213 | 58 | 0.00067006 | 0.00016793 | 0 | 0 |  | 1 | TRUE | wye
34 | LV_2974-2_0_6_load_39 | 59 | 9.1801e-05 | 2.3008e-05 | 0 | 0 |  | 1 | TRUE | wye
35 | LV_2974-2_0_6_load_232 | 60 | 0.00098428 | 0.00024668 | 0 | 0 |  | 1 | TRUE | wye
36 | LV_2974-2_0_6_load_205 | 61 | 0.003391 | 0.00084987 | 0 | 0 |  | 1 | TRUE | wye
37 | LV_2974-2_0_6_load_201 | 62 | 0.0018906 | 0.00047383 | 0 | 0 |  | 1 | TRUE | wye
38 | LV_2974-2_0_6_load_202 | 63 | 0.0032103 | 0.00080457 | 0 | 0 |  | 1 | TRUE | wye
39 | LV_2974-2_0_6_load_65 | 65 | 0.0014189 | 0.00035562 | 0 | 0 |  | 1 | TRUE | wye
40 | LV_2974-2_0_6_load_63 | 66 | 0.0015405 | 0.00038608 | 0 | 0 |  | 1 | TRUE | wye
41 | LV_2974-2_0_6_load_115 | 68 | 0.0019217 | 0.00048162 | 0 | 0 |  | 1 | TRUE | wye
42 | LV_2974-2_0_6_load_124 | 69 | 9.3742e-05 | 2.3494e-05 | 0 | 0 |  | 1 | TRUE | wye
43 | LV_2974-2_0_6_load_41 | 74 | 0.00062513 | 0.00015667 | 0 | 0 |  | 1 | TRUE | wye
44 | LV_2974-2_0_6_load_206 | 77 | 0.001436 | 0.00035991 | 0 | 0 |  | 1 | TRUE | wye
45 | LV_2974-2_0_6_load_55 | 78 | 0.0023691 | 0.00059375 | 0 | 0 |  | 1 | TRUE | wye
46 | LV_2974-2_0_6_load_56 | 79 | 0.0023523 | 0.00058955 | 0 | 0 |  | 1 | TRUE | wye
47 | LV_2974-2_0_6_load_29 | 80 | 0.00028134 | 7.0509e-05 | 0 | 0 |  | 1 | TRUE | wye
48 | LV_2974-2_0_6_load_30 | 81 | 0.002081 | 0.00052155 | 0 | 0 |  | 1 | TRUE | wye
49 | LV_2974-2_0_6_load_35 | 83 | 0.00060782 | 0.00015233 | 0 | 0 |  | 1 | TRUE | wye
50 | LV_2974-2_0_6_load_42 | 84 | 0.00024517 | 6.1445e-05 | 0 | 0 |  | 1 | TRUE | wye
51 | LV_2974-2_0_6_load_33 | 85 | 0.00054304 | 0.0001361 | 0 | 0 |  | 1 | TRUE | wye
52 | LV_2974-2_0_6_load_34 | 86 | 0.00032354 | 8.1088e-05 | 0 | 0 |  | 1 | TRUE | wye
53 | LV_2974-2_0_6_load_38 | 88 | 0.0018363 | 0.00046021 | 0 | 0 |  | 1 | TRUE | wye
54 | LV_2974-2_0_6_load_212 | 89 | 0.0007265 | 0.00018208 | 0 | 0 |  | 1 | TRUE | wye
55 | LV_2974-2_0_6_load_210 | 91 | 0.0010288 | 0.00025785 | 0 | 0 |  | 1 | TRUE | wye
56 | LV_2974-2_0_6_load_211 | 92 | 0.00044498 | 0.00011152 | 0 | 0 |  | 1 | TRUE | wye
57 | LV_2974-2_0_6_load_217 | 95 | 0.0030252 | 0.00075818 | 0 | 0 |  | 1 | TRUE | wye
58 | LV_2974-2_0_6_load_222 | 96 | 0.003422 | 0.00085763 | 0 | 0 |  | 1 | TRUE | wye
59 | LV_2974-2_0_6_load_215 | 97 | 0.00085045 | 0.00021314 | 0 | 0 |  | 1 | TRUE | wye
60 | LV_2974-2_0_6_load_46 | 98 | 0.0062753 | 0.0015727 | 0 | 0 |  | 1 | TRUE | wye
61 | LV_2974-2_0_6_load_47 | 99 | 0.0073589 | 0.0018443 | 0 | 0 |  | 1 | TRUE | wye
62 | LV_2974-2_0_6_load_48 | 100 | 0.0017363 | 0.00043515 | 0 | 0 |  | 1 | TRUE | wye
63 | LV_2974-2_0_6_load_49 | 101 | 0.002004 | 0.00050225 | 0 | 0 |  | 1 | TRUE | wye
64 | LV_2974-2_0_6_load_50 | 102 | 0.0028165 | 0.00070588 | 0 | 0 |  | 1 | TRUE | wye
65 | LV_2974-2_0_6_load_52 | 103 | 0.00048251 | 0.00012093 | 0 | 0 |  | 1 | TRUE | wye
66 | LV_2974-2_0_6_load_58 | 104 | 0.0017666 | 0.00044275 | 0 | 0 |  | 1 | TRUE | wye
67 | LV_2974-2_0_6_load_51 | 105 | 0.0014531 | 0.00036418 | 0 | 0 |  | 1 | TRUE | wye
68 | LV_2974-2_0_6_load_53 | 106 | 0.0021436 | 0.00053724 | 0 | 0 |  | 1 | TRUE | wye
69 | LV_2974-2_0_6_load_54 | 107 | 0.0032419 | 0.00081249 | 0 | 0 |  | 1 | TRUE | wye
70 | LV_2974-2_0_6_load_173 | 108 | 0.0017623 | 0.00044168 | 0 | 0 |  | 1 | TRUE | wye
71 | LV_2974-2_0_6_load_172 | 109 | 0.0021501 | 0.00053887 | 0 | 0 |  | 1 | TRUE | wye
72 | LV_2974-2_0_6_load_192 | 112 | 0.0024758 | 0.00062049 | 0 | 0 |  | 1 | TRUE | wye
73 | LV_2974-2_0_6_load_190 | 113 | 0.00074989 | 0.00018794 | 0 | 0 |  | 1 | TRUE | wye
74 | LV_2974-2_0_6_load_178 | 114 | 0.00080355 | 0.00020139 | 0 | 0 |  | 1 | TRUE | wye
75 | LV_2974-2_0_6_load_191 | 115 | 0.0021887 | 0.00054854 | 0 | 0 |  | 1 | TRUE | wye
76 | LV_2974-2_0_6_load_59 | 116 | 0.0038139 | 0.00095585 | 0 | 0 |  | 1 | TRUE | wye
77 | LV_2974-2_0_6_load_60 | 117 | 0.0023299 | 0.00058393 | 0 | 0 |  | 1 | TRUE | wye
78 | LV_2974-2_0_6_load_61 | 119 | 0.00076361 | 0.00019138 | 0 | 0 |  | 1 | TRUE | wye
79 | LV_2974-2_0_6_load_76 | 120 | 0.00065998 | 0.00016541 | 0 | 0 |  | 1 | TRUE | wye
80 | LV_2974-2_0_6_load_146 | 122 | 0.0016503 | 0.0004136 | 0 | 0 |  | 1 | TRUE | wye
81 | LV_2974-2_0_6_load_75 | 123 | 0.0022966 | 0.00057559 | 0 | 0 |  | 1 | TRUE | wye
82 | LV_2974-2_0_6_load_71 | 124 | 0.0012806 | 0.00032095 | 0 | 0 |  | 1 | TRUE | wye
83 | LV_2974-2_0_6_load_145 | 125 | 0.0020558 | 0.00051524 | 0 | 0 |  | 1 | TRUE | wye
84 | LV_2974-2_0_6_load_144 | 126 | 0.0031708 | 0.00079467 | 0 | 0 |  | 1 | TRUE | wye
85 | LV_2974-2_0_6_load_66 | 127 | 0.0056876 | 0.0014255 | 0 | 0 |  | 1 | TRUE | wye
86 | LV_2974-2_0_6_load_67 | 128 | 0.0019207 | 0.00048138 | 0 | 0 |  | 1 | TRUE | wye
87 | LV_2974-2_0_6_load_68 | 129 | 0.0009081 | 0.00022759 | 0 | 0 |  | 1 | TRUE | wye
88 | LV_2974-2_0_6_load_69 | 130 | 0.0026164 | 0.00065573 | 0 | 0 |  | 1 | TRUE | wye
89 | LV_2974-2_0_6_load_70 | 131 | 0.0025847 | 0.00064779 | 0 | 0 |  | 1 | TRUE | wye
90 | LV_2974-2_0_6_load_147 | 132 | 0.0018708 | 0.00046886 | 0 | 0 |  | 1 | TRUE | wye
91 | LV_2974-2_0_6_load_148 | 133 | 0.004463 | 0.0011185 | 0 | 0 |  | 1 | TRUE | wye
92 | LV_2974-2_0_6_load_149 | 134 | 0.0012298 | 0.00030821 | 0 | 0 |  | 1 | TRUE | wye
93 | LV_2974-2_0_6_load_72 | 135 | 0.0016328 | 0.00040923 | 0 | 0 |  | 1 | TRUE | wye
94 | LV_2974-2_0_6_load_74 | 136 | 0.0034044 | 0.00085322 | 0 | 0 |  | 1 | TRUE | wye
95 | LV_2974-2_0_6_load_93 | 138 | 0.0019714 | 0.00049409 | 0 | 0 |  | 1 | TRUE | wye
96 | LV_2974-2_0_6_load_81 | 139 | 0.0013252 | 0.00033214 | 0 | 0 |  | 1 | TRUE | wye
97 | LV_2974-2_0_6_load_78 | 140 | 0.0012751 | 0.00031958 | 0 | 0 |  | 1 | TRUE | wye
98 | LV_2974-2_0_6_load_85 | 141 | 0.0029133 | 0.00073014 | 0 | 0 |  | 1 | TRUE | wye
99 | LV_2974-2_0_6_load_79 | 142 | 0.0022615 | 0.00056677 | 0 | 0 |  | 1 | TRUE | wye
100 | LV_2974-2_0_6_load_80 | 143 | 0.0030754 | 0.00077076 | 0 | 0 |  | 1 | TRUE | wye
101 | LV_2974-2_0_6_load_104 | 147 | 0.0036203 | 0.00090733 | 0 | 0 |  | 1 | TRUE | wye
102 | LV_2974-2_0_6_load_90 | 149 | 0.002636 | 0.00066064 | 0 | 0 |  | 1 | TRUE | wye
103 | LV_2974-2_0_6_load_91 | 150 | 0.0017528 | 0.00043931 | 0 | 0 |  | 1 | TRUE | wye
104 | LV_2974-2_0_6_load_87 | 151 | 0.00086999 | 0.00021804 | 0 | 0 |  | 1 | TRUE | wye
105 | LV_2974-2_0_6_load_103 | 152 | 0.0029051 | 0.00072809 | 0 | 0 |  | 1 | TRUE | wye
106 | LV_2974-2_0_6_load_88 | 154 | 0.0014669 | 0.00036764 | 0 | 0 |  | 1 | TRUE | wye
107 | LV_2974-2_0_6_load_95 | 155 | 0.0045832 | 0.0011487 | 0 | 0 |  | 1 | TRUE | wye
108 | LV_2974-2_0_6_load_143 | 156 | 0.0011652 | 0.00029204 | 0 | 0 |  | 1 | TRUE | wye
109 | LV_2974-2_0_6_load_142 | 157 | 0.0024257 | 0.00060793 | 0 | 0 |  | 1 | TRUE | wye
110 | LV_2974-2_0_6_load_97 | 158 | 0.0019964 | 0.00050033 | 0 | 0 |  | 1 | TRUE | wye
111 | LV_2974-2_0_6_load_98 | 159 | 0.00045988 | 0.00011526 | 0 | 0 |  | 1 | TRUE | wye
112 | LV_2974-2_0_6_load_99 | 160 | 0.0024592 | 0.00061634 | 0 | 0 |  | 1 | TRUE | wye
113 | LV_2974-2_0_6_load_101 | 162 | 0.0032696 | 0.00081944 | 0 | 0 |  | 1 | TRUE | wye
114 | LV_2974-2_0_6_load_102 | 163 | 0.0018132 | 0.00045442 | 0 | 0 |  | 1 | TRUE | wye
115 | LV_2974-2_0_6_load_107 | 164 | 0.00074611 | 0.00018699 | 0 | 0 |  | 1 | TRUE | wye
116 | LV_2974-2_0_6_load_105 | 165 | 0.00087162 | 0.00021845 | 0 | 0 |  | 1 | TRUE | wye
117 | LV_2974-2_0_6_load_106 | 167 | 0.0029726 | 0.00074501 | 0 | 0 |  | 1 | TRUE | wye
118 | LV_2974-2_0_6_load_108 | 168 | 0.0021841 | 0.00054738 | 0 | 0 |  | 1 | TRUE | wye
119 | LV_2974-2_0_6_load_111 | 171 | 0.0014226 | 0.00035655 | 0 | 0 |  | 1 | TRUE | wye
120 | LV_2974-2_0_6_load_112 | 172 | 0.0012062 | 0.00030231 | 0 | 0 |  | 1 | TRUE | wye
121 | LV_2974-2_0_6_load_138 | 173 | 0.0032924 | 0.00082516 | 0 | 0 |  | 1 | TRUE | wye
122 | LV_2974-2_0_6_load_137 | 174 | 0.0037598 | 0.0009423 | 0 | 0 |  | 1 | TRUE | wye
123 | LV_2974-2_0_6_load_118 | 175 | 0.0029042 | 0.00072786 | 0 | 0 |  | 1 | TRUE | wye
124 | LV_2974-2_0_6_load_119 | 176 | 0.0013335 | 0.0003342 | 0 | 0 |  | 1 | TRUE | wye
125 | LV_2974-2_0_6_load_120 | 177 | 0.00047896 | 0.00012004 | 0 | 0 |  | 1 | TRUE | wye
126 | LV_2974-2_0_6_load_123 | 179 | 0.00038194 | 9.5722e-05 | 0 | 0 |  | 1 | TRUE | wye
127 | LV_2974-2_0_6_load_126 | 180 | 0.0014961 | 0.00037495 | 0 | 0 |  | 1 | TRUE | wye
128 | LV_2974-2_0_6_load_127 | 181 | 0.0001648 | 4.1303e-05 | 0 | 0 |  | 1 | TRUE | wye
129 | LV_2974-2_0_6_load_129 | 183 | 0.00041923 | 0.00010507 | 0 | 0 |  | 1 | TRUE | wye
130 | LV_2974-2_0_6_load_131 | 184 | 0.00037871 | 9.4913e-05 | 0 | 0 |  | 1 | TRUE | wye
131 | LV_2974-2_0_6_load_139 | 185 | 0.0031113 | 0.00077976 | 0 | 0 |  | 1 | TRUE | wye
132 | LV_2974-2_0_6_load_140 | 186 | 0.0031825 | 0.00079761 | 0 | 0 |  | 1 | TRUE | wye
133 | LV_2974-2_0_6_load_150 | 187 | 0.0019403 | 0.00048627 | 0 | 0 |  | 1 | TRUE | wye
134 | LV_2974-2_0_6_load_152 | 189 | 0.0025971 | 0.0006509 | 0 | 0 |  | 1 | TRUE | wye
135 | LV_2974-2_0_6_load_158 | 190 | 0.00062171 | 0.00015582 | 0 | 0 |  | 1 | TRUE | wye
136 | LV_2974-2_0_6_load_153 | 191 | 0.0021526 | 0.00053949 | 0 | 0 |  | 1 | TRUE | wye
137 | LV_2974-2_0_6_load_159 | 193 | 0.00067005 | 0.00016793 | 0 | 0 |  | 1 | TRUE | wye
138 | LV_2974-2_0_6_load_166 | 194 | 0.003966 | 0.00099396 | 0 | 0 |  | 1 | TRUE | wye
139 | LV_2974-2_0_6_load_163 | 195 | 0.0019201 | 0.00048123 | 0 | 0 |  | 1 | TRUE | wye
140 | LV_2974-2_0_6_load_160 | 197 | 0.0010145 | 0.00025425 | 0 | 0 |  | 1 | TRUE | wye
141 | LV_2974-2_0_6_load_161 | 198 | 0.00080056 | 0.00020064 | 0 | 0 |  | 1 | TRUE | wye
142 | LV_2974-2_0_6_load_167 | 200 | 0.00056642 | 0.00014196 | 0 | 0 |  | 1 | TRUE | wye
143 | LV_2974-2_0_6_load_164 | 201 | 0.0013756 | 0.00034475 | 0 | 0 |  | 1 | TRUE | wye
144 | LV_2974-2_0_6_load_168 | 202 | 0.00099238 | 0.00024871 | 0 | 0 |  | 1 | TRUE | wye
145 | LV_2974-2_0_6_load_170 | 205 | 0.0017534 | 0.00043945 | 0 | 0 |  | 1 | TRUE | wye
146 | LV_2974-2_0_6_load_169 | 206 | 0.0022244 | 0.00055749 | 0 | 0 |  | 1 | TRUE | wye
147 | LV_2974-2_0_6_load_175 | 207 | 0.0024499 | 0.000614 | 0 | 0 |  | 1 | TRUE | wye
148 | LV_2974-2_0_6_load_176 | 208 | 0.0055512 | 0.0013913 | 0 | 0 |  | 1 | TRUE | wye
149 | LV_2974-2_0_6_load_177 | 209 | 0.0014786 | 0.00037057 | 0 | 0 |  | 1 | TRUE | wye
150 | LV_2974-2_0_6_load_189 | 210 | 0.00068836 | 0.00017252 | 0 | 0 |  | 1 | TRUE | wye
151 | LV_2974-2_0_6_load_193 | 211 | 0.0016585 | 0.00041565 | 0 | 0 |  | 1 | TRUE | wye
152 | LV_2974-2_0_6_load_194 | 212 | 0.00076993 | 0.00019296 | 0 | 0 |  | 1 | TRUE | wye
153 | LV_2974-2_0_6_load_195 | 213 | 0.0036699 | 0.00091976 | 0 | 0 |  | 1 | TRUE | wye
154 | LV_2974-2_0_6_load_196 | 214 | 0.00062365 | 0.0001563 | 0 | 0 |  | 1 | TRUE | wye
155 | LV_2974-2_0_6_load_200 | 215 | 0.00019965 | 5.0038e-05 | 0 | 0 |  | 1 | TRUE | wye
156 | LV_2974-2_0_6_load_214 | 216 | 0.0058828 | 0.0014744 | 0 | 0 |  | 1 | TRUE | wye
157 | LV_2974-2_0_6_load_220 | 219 | 0.0026726 | 0.00066982 | 0 | 0 |  | 1 | TRUE | wye
158 | LV_2974-2_0_6_load_219 | 220 | 0.0022604 | 0.0005665 | 0 | 0 |  | 1 | TRUE | wye
159 | LV_2974-2_0_6_load_221 | 221 | 0.0099023 | 0.0024818 | 0 | 0 |  | 1 | TRUE | wye

## ext_grid
| name | bus | vm_pu | va_degree | slack_weight | in_service
0 |  | 66 | 1 | 0 | 1 | TRUE

## line
| name | std_type | from_bus | to_bus | length_km | r_ohm_per_km | x_ohm_per_km | c_nf_per_km | g_us_per_km | max_i_ka | df | parallel | type | in_service
0 | LV_2974-2_0_6_line_0 |  | 0 | 1 | 0.0026766 | 0.125 | 0.08 | 261 | 0 | 0.364 | 1 | 1 | cs | TRUE
1 | LV_2974-2_0_6_line_1 |  | 1 | 2 | 0.042183 | 0.125 | 0.08 | 261 | 0 | 0.364 | 1 | 1 | cs | TRUE
2 | LV_2974-2_0_6_line_2 |  | 2 | 3 | 0.042908 | 0.125 | 0.08 | 261 | 0 | 0.364 | 1 | 5 | cs | TRUE
3 | LV_2974-2_0_6_line_3 |  | 2 | 4 | 0.4668 | 0.125 | 0.08 | 261 | 0 | 0.364 | 1 | 5 | cs | TRUE
4 | LV_2974-2_0_6_line_4 |  | 2 | 5 | 0.05281 | 0.125 | 0.08 | 261 | 0 | 0.364 | 1 | 5 | cs | TRUE
5 | LV_2974-2_0_6_line_5 |  | 3 | 38 | 0.014208 | 0.125 | 0.08 | 261 | 0 | 0.364 | 1 | 5 | cs | TRUE
6 | LV_2974-2_0_6_line_6 |  | 4 | 8 | 0.20071 | 0.125 | 0.08 | 261 | 0 | 0.364 | 1 | 5 | cs | TRUE
7 | LV_2974-2_0_6_line_7 |  | 5 | 39 | 0.039518 | 0.125 | 0.08 | 261 | 0 | 0.364 | 1 | 5 | cs | TRUE
8 | LV_2974-2_0_6_line_8 |  | 6 | 7 | 0.092944 | 0.125 | 0.08 | 261 | 0 | 0.364 | 1 | 5 | cs | TRUE
9 | LV_2974-2_0_6_line_9 |  | 6 | 8 | 0.06263 | 0.125 | 0.08 | 261 | 0 | 0.364 | 1 | 5 | cs | TRUE
10 | LV_2974-2_0_6_line_10 |  | 7 | 23 | 0.079731 | 0.125 | 0.08 | 261 | 0 | 0.364 | 1 | 5 | cs | TRUE
11 | LV_2974-2_0_6_line_11 |  | 9 | 10 | 0.013893 | 0.125 | 0.08 | 261 | 0 | 0.364 | 1 | 5 | cs | TRUE
12 | LV_2974-2_0_6_line_12 |  | 9 | 11 | 0.29662 | 0.125 | 0.08 | 261 | 0 | 0.364 | 1 | 1 | cs | TRUE
13 | LV_2974-2_0_6_line_13 |  | 9 | 12 | 0.016277 | 0.125 | 0.08 | 261 | 0 | 0.364 | 1 | 5 | cs | TRUE
14 | LV_2974-2_0_6_line_14 |  | 10 | 49 | 0.042059 | 0.125 | 0.08 | 261 | 0 | 0.364 | 1 | 5 | cs | TRUE
15 | LV_2974-2_0_6_line_15 |  | 10 | 50 | 0.045259 | 0.125 | 0.08 | 261 | 0 | 0.364 | 1 | 5 | cs | TRUE
16 | LV_2974-2_0_6_line_16 |  | 11 | 13 | 0.064929 | 0.125 | 0.08 | 261 | 0 | 0.364 | 1 | 1 | cs | TRUE
17 | LV_2974-2_0_6_line_17 |  | 12 | 51 | 0.037183 | 0.125 | 0.08 | 261 | 0 | 0.364 | 1 | 5 | cs | TRUE
18 | LV_2974-2_0_6_line_18 |  | 14 | 15 | 0.01289 | 0.125 | 0.08 | 261 | 0 | 0.364 | 1 | 5 | cs | TRUE
19 | LV_2974-2_0_6_line_19 |  | 14 | 16 | 0.045412 | 0.125 | 0.08 | 261 | 0 | 0.364 | 1 | 5 | cs | TRUE
20 | LV_2974-2_0_6_line_20 |  | 14 | 17 | 0.020888 | 0.125 | 0.08 | 261 | 0 | 0.364 | 1 | 5 | cs | TRUE
21 | LV_2974-2_0_6_line_21 |  | 15 | 52 | 0.042571 | 0.125 | 0.08 | 261 | 0 | 0.364 | 1 | 5 | cs | TRUE
22 | LV_2974-2_0_6_line_22 |  | 16 | 53 | 0.061629 | 0.125 | 0.08 | 261 | 0 | 0.364 | 1 | 5 | cs | TRUE
23 | LV_2974-2_0_6_line_23 |  | 17 | 54 | 0.032016 | 0.125 | 0.08 | 261 | 0 | 0.364 | 1 | 5 | cs | TRUE
24 | LV_2974-2_0_6_line_24 |  | 18 | 19 | 0.032638 | 0.125 | 0.08 | 261 | 0 | 0.364 | 1 | 5 | cs | TRUE
25 | LV_2974-2_0_6_line_25 |  | 18 | 20 | 0.019464 | 0.125 | 0.08 | 261 | 0 | 0.364 | 1 | 5 | cs | TRUE
26 | LV_2974-2_0_6_line_26 |  | 19 | 54 | 0.054362 | 0.125 | 0.08 | 261 | 0 | 0.364 | 1 | 5 | cs | TRUE
27 | LV_2974-2_0_6_line_27 |  | 20 | 55 | 0.031057 | 0.125 | 0.08 | 261 | 0 | 0.364 | 1 | 5 | cs | TRUE
28 | LV_2974-2_0_6_line_28 |  | 21 | 22 | 0.58233 | 0.125 | 0.08 | 261 | 0 | 0.364 | 1 | 5 | cs | TRUE
29 | LV_2974-2_0_6_line_29 |  | 21 | 23 | 0.20975 | 0.125 | 0.08 | 261 | 0 | 0.364 | 1 | 5 | cs | TRUE
30 | LV_2974-2_0_6_line_30 |  | 22 | 24 | 0.044165 | 0.125 | 0.08 | 261 | 0 | 0.364 | 1 | 2 | cs | TRUE
31 | LV_2974-2_0_6_line_31 |  | 25 | 26 | 0.7584 | 0.125 | 0.08 | 261 | 0 | 0.364 | 1 | 5 | cs | TRUE
32 | LV_2974-2_0_6_line_32 |  | 25 | 27 | 0.033812 | 0.125 | 0.08 | 261 | 0 | 0.364 | 1 | 5 | cs | TRUE
33 | LV_2974-2_0_6_line_33 |  | 26 | 60 | 0.19004 | 0.125 | 0.08 | 261 | 0 | 0.364 | 1 | 5 | cs | TRUE
34 | LV_2974-2_0_6_line_34 |  | 27 | 28 | 0.006362 | 0.125 | 0.08 | 261 | 0 | 0.364 | 1 | 5 | cs | TRUE
35 | LV_2974-2_0_6_line_35 |  | 28 | 29 | 0.76117 | 0.125 | 0.08 | 261 | 0 | 0.364 | 1 | 5 | cs | TRUE
36 | LV_2974-2_0_6_line_36 |  | 29 | 32 | 0.80335 | 0.125 | 0.08 | 261 | 0 | 0.364 | 1 | 5 | cs | TRUE
37 | LV_2974-2_0_6_line_37 |  | 30 | 31 | 0.41888 | 0.125 | 0.08 | 261 | 0 | 0.364 | 1 | 5 | cs | TRUE
38 | LV_2974-2_0_6_line_38 |  | 30 | 32 | 0.017001 | 0.125 | 0.08 | 261 | 0 | 0.364 | 1 | 5 | cs | TRUE
39 | LV_2974-2_0_6_line_39 |  | 31 | 33 | 0.077968 | 0.125 | 0.08 | 261 | 0 | 0.364 | 1 | 5 | cs | TRUE
40 | LV_2974-2_0_6_line_40 |  | 33 | 34 | 0.10932 | 0.125 | 0.08 | 261 | 0 | 0.364 | 1 | 5 | cs | TRUE
41 | LV_2974-2_0_6_line_41 |  | 34 | 67 | 0.0095088 | 0.125 | 0.08 | 261 | 0 | 0.364 | 1 | 5 | cs | TRUE
42 | LV_2974-2_0_6_line_42 |  | 35 | 36 | 0.018723 | 0.125 | 0.08 | 261 | 0 | 0.364 | 1 | 5 | cs | TRUE
43 | LV_2974-2_0_6_line_43 |  | 35 | 37 | 0.023464 | 0.125 | 0.08 | 261 | 0 | 0.364 | 1 | 5 | cs | TRUE
44 | LV_2974-2_0_6_line_44 |  | 36 | 71 | 0.06813 | 0.125 | 0.08 | 261 | 0 | 0.364 | 1 | 5 | cs | TRUE
45 | LV_2974-2_0_6_line_45 |  | 37 | 76 | 0.012163 | 0.125 | 0.08 | 261 | 0 | 0.364 | 1 | 5 | cs | TRUE
46 | LV_2974-2_0_6_line_46 |  | 38 | 155 | 0.041476 | 0.125 | 0.08 | 261 | 0 | 0.364 | 1 | 5 | cs | TRUE
47 | LV_2974-2_0_6_line_47 |  | 39 | 40 | 0.0022286 | 0.125 | 0.08 | 261 | 0 | 0.364 | 1 | 5 | cs | TRUE
48 | LV_2974-2_0_6_line_48 |  | 40 | 52 | 0.032366 | 0.125 | 0.08 | 261 | 0 | 0.364 | 1 | 5 | cs | TRUE
49 | LV_2974-2_0_6_line_49 |  | 41 | 42 | 0.034862 | 0.125 | 0.08 | 261 | 0 | 0.364 | 1 | 1 | cs | TRUE
50 | LV_2974-2_0_6_line_50 |  | 42 | 171 | 0.05546 | 0.125 | 0.08 | 261 | 0 | 0.364 | 1 | 1 | cs | TRUE
51 | LV_2974-2_0_6_line_51 |  | 43 | 44 | 0.050332 | 0.125 | 0.08 | 261 | 0 | 0.364 | 1 | 1 | cs | TRUE
52 | LV_2974-2_0_6_line_52 |  | 44 | 170 | 0.046044 | 0.125 | 0.08 | 261 | 0 | 0.364 | 1 | 1 | cs | TRUE
53 | LV_2974-2_0_6_line_53 |  | 45 | 46 | 0.014947 | 0.125 | 0.08 | 261 | 0 | 0.364 | 1 | 1 | cs | TRUE
54 | LV_2974-2_0_6_line_54 |  | 46 | 57 | 0.074557 | 0.125 | 0.08 | 261 | 0 | 0.364 | 1 | 1 | cs | TRUE
55 | LV_2974-2_0_6_line_55 |  | 46 | 182 | 0.019795 | 0.125 | 0.08 | 261 | 0 | 0.364 | 1 | 1 | cs | TRUE
56 | LV_2974-2_0_6_line_56 |  | 47 | 48 | 0.024483 | 0.125 | 0.08 | 261 | 0 | 0.364 | 1 | 1 | cs | TRUE
57 | LV_2974-2_0_6_line_57 |  | 48 | 210 | 0.015188 | 0.125 | 0.08 | 261 | 0 | 0.364 | 1 | 1 | cs | TRUE
58 | LV_2974-2_0_6_line_58 |  | 49 | 61 | 0.032199 | 0.125 | 0.08 | 261 | 0 | 0.364 | 1 | 5 | cs | TRUE
59 | LV_2974-2_0_6_line_59 |  | 50 | 63 | 0.019518 | 0.125 | 0.08 | 261 | 0 | 0.364 | 1 | 5 | cs | TRUE
60 | LV_2974-2_0_6_line_60 |  | 50 | 214 | 0.012694 | 0.125 | 0.08 | 261 | 0 | 0.364 | 1 | 5 | cs | TRUE
61 | LV_2974-2_0_6_line_61 |  | 51 | 215 | 0.021539 | 0.125 | 0.08 | 261 | 0 | 0.364 | 1 | 2 | cs | TRUE
62 | LV_2974-2_0_6_line_62 |  | 55 | 196 | 0.011618 | 0.125 | 0.08 | 261 | 0 | 0.364 | 1 | 5 | cs | TRUE
63 | LV_2974-2_0_6_line_63 |  | 56 | 57 | 0.0084255 | 0.125 | 0.08 | 261 | 0 | 0.364 | 1 | 1 | cs | TRUE
64 | LV_2974-2_0_6_line_64 |  | 58 | 59 | 0.0036521 | 0.125 | 0.08 | 261 | 0 | 0.364 | 1 | 1 | cs | TRUE
65 | LV_2974-2_0_6_line_65 |  | 59 | 87 | 0.016791 | 0.125 | 0.08 | 261 | 0 | 0.364 | 1 | 1 | cs | TRUE
66 | LV_2974-2_0_6_line_66 |  | 62 | 63 | 0.0070189 | 0.125 | 0.08 | 261 | 0 | 0.364 | 1 | 4 | cs | TRUE
67 | LV_2974-2_0_6_line_67 |  | 64 | 65 | 0.046452 | 0.125 | 0.08 | 261 | 0 | 0.364 | 1 | 5 | cs | TRUE
68 | LV_2974-2_0_6_line_68 |  | 64 | 66 | 0.031203 | 0.125 | 0.08 | 261 | 0 | 0.364 | 1 | 5 | cs | TRUE
69 | LV_2974-2_0_6_line_69 |  | 65 | 125 | 0.016376 | 0.125 | 0.08 | 261 | 0 | 0.364 | 1 | 5 | cs | TRUE
70 | LV_2974-2_0_6_line_70 |  | 66 | 119 | 0.0021167 | 0.125 | 0.08 | 261 | 0 | 0.364 | 1 | 1 | cs | TRUE
71 | LV_2974-2_0_6_line_71 |  | 67 | 68 | 0.028288 | 0.125 | 0.08 | 261 | 0 | 0.364 | 1 | 5 | cs | TRUE
72 | LV_2974-2_0_6_line_72 |  | 68 | 146 | 0.028619 | 0.125 | 0.08 | 261 | 0 | 0.364 | 1 | 5 | cs | TRUE
73 | LV_2974-2_0_6_line_73 |  | 69 | 70 | 0.030571 | 0.125 | 0.08 | 261 | 0 | 0.364 | 1 | 1 | cs | TRUE
74 | LV_2974-2_0_6_line_74 |  | 70 | 71 | 0.038477 | 0.125 | 0.08 | 261 | 0 | 0.364 | 1 | 5 | cs | TRUE
75 | LV_2974-2_0_6_line_75 |  | 70 | 178 | 0.005011 | 0.125 | 0.08 | 261 | 0 | 0.364 | 1 | 5 | cs | TRUE
76 | LV_2974-2_0_6_line_76 |  | 72 | 73 | 0.066354 | 0.125 | 0.08 | 261 | 0 | 0.364 | 1 | 5 | cs | TRUE
77 | LV_2974-2_0_6_line_77 |  | 72 | 74 | 0.036561 | 0.125 | 0.08 | 261 | 0 | 0.364 | 1 | 5 | cs | TRUE
78 | LV_2974-2_0_6_line_78 |  | 72 | 75 | 0.29796 | 0.125 | 0.08 | 261 | 0 | 0.364 | 1 | 5 | cs | TRUE
79 | LV_2974-2_0_6_line_79 |  | 73 | 82 | 0.062666 | 0.125 | 0.08 | 261 | 0 | 0.364 | 1 | 5 | cs | TRUE
80 | LV_2974-2_0_6_line_80 |  | 73 | 83 | 0.0092719 | 0.125 | 0.08 | 261 | 0 | 0.364 | 1 | 5 | cs | TRUE
81 | LV_2974-2_0_6_line_81 |  | 74 | 84 | 0.015327 | 0.125 | 0.08 | 261 | 0 | 0.364 | 1 | 5 | cs | TRUE
82 | LV_2974-2_0_6_line_82 |  | 75 | 80 | 0.038248 | 0.125 | 0.08 | 261 | 0 | 0.364 | 1 | 5 | cs | TRUE
83 | LV_2974-2_0_6_line_83 |  | 76 | 77 | 0.027596 | 0.125 | 0.08 | 261 | 0 | 0.364 | 1 | 5 | cs | TRUE
84 | LV_2974-2_0_6_line_84 |  | 77 | 90 | 0.041306 | 0.125 | 0.08 | 261 | 0 | 0.364 | 1 | 5 | cs | TRUE
85 | LV_2974-2_0_6_line_85 |  | 78 | 79 | 0.06795 | 0.125 | 0.08 | 261 | 0 | 0.364 | 1 | 5 | cs | TRUE
86 | LV_2974-2_0_6_line_86 |  | 79 | 110 | 0.038659 | 0.125 | 0.08 | 261 | 0 | 0.364 | 1 | 5 | cs | TRUE
87 | LV_2974-2_0_6_line_87 |  | 80 | 81 | 0.0089395 | 0.125 | 0.08 | 261 | 0 | 0.364 | 1 | 5 | cs | TRUE
88 | LV_2974-2_0_6_line_88 |  | 82 | 90 | 0.021348 | 0.125 | 0.08 | 261 | 0 | 0.364 | 1 | 5 | cs | TRUE
89 | LV_2974-2_0_6_line_89 |  | 82 | 91 | 0.025701 | 0.125 | 0.08 | 261 | 0 | 0.364 | 1 | 5 | cs | TRUE
90 | LV_2974-2_0_6_line_90 |  | 83 | 85 | 0.0026754 | 0.125 | 0.08 | 261 | 0 | 0.364 | 1 | 5 | cs | TRUE
91 | LV_2974-2_0_6_line_91 |  | 84 | 93 | 0.029423 | 0.125 | 0.08 | 261 | 0 | 0.364 | 1 | 5 | cs | TRUE
92 | LV_2974-2_0_6_line_92 |  | 85 | 86 | 0.020602 | 0.125 | 0.08 | 261 | 0 | 0.364 | 1 | 2 | cs | TRUE
93 | LV_2974-2_0_6_line_93 |  | 87 | 88 | 0.026073 | 0.125 | 0.08 | 261 | 0 | 0.364 | 1 | 1 | cs | TRUE
94 | LV_2974-2_0_6_line_94 |  | 88 | 89 | 0.011621 | 0.125 | 0.08 | 261 | 0 | 0.364 | 1 | 1 | cs | TRUE
95 | LV_2974-2_0_6_line_95 |  | 89 | 92 | 0.00041587 | 0.125 | 0.08 | 261 | 0 | 0.364 | 1 | 1 | cs | TRUE
96 | LV_2974-2_0_6_line_96 |  | 91 | 92 | 0.037751 | 0.125 | 0.08 | 261 | 0 | 0.364 | 1 | 2 | cs | TRUE
97 | LV_2974-2_0_6_line_97 |  | 93 | 94 | 0.1484 | 0.125 | 0.08 | 261 | 0 | 0.364 | 1 | 5 | cs | TRUE
98 | LV_2974-2_0_6_line_98 |  | 94 | 95 | 0.040507 | 0.125 | 0.08 | 261 | 0 | 0.364 | 1 | 5 | cs | TRUE
99 | LV_2974-2_0_6_line_99 |  | 94 | 96 | 0.027885 | 0.125 | 0.08 | 261 | 0 | 0.364 | 1 | 5 | cs | TRUE
100 | LV_2974-2_0_6_line_100 |  | 95 | 97 | 0.020944 | 0.125 | 0.08 | 261 | 0 | 0.364 | 1 | 5 | cs | TRUE
101 | LV_2974-2_0_6_line_101 |  | 97 | 216 | 0.074611 | 0.125 | 0.08 | 261 | 0 | 0.364 | 1 | 5 | cs | TRUE
102 | LV_2974-2_0_6_line_102 |  | 98 | 99 | 0.029618 | 0.125 | 0.08 | 261 | 0 | 0.364 | 1 | 5 | cs | TRUE
103 | LV_2974-2_0_6_line_103 |  | 98 | 100 | 0.018209 | 0.125 | 0.08 | 261 | 0 | 0.364 | 1 | 5 | cs | TRUE
104 | LV_2974-2_0_6_line_104 |  | 99 | 101 | 0.028188 | 0.125 | 0.08 | 261 | 0 | 0.364 | 1 | 5 | cs | TRUE
105 | LV_2974-2_0_6_line_105 |  | 100 | 102 | 0.02002 | 0.125 | 0.08 | 261 | 0 | 0.364 | 1 | 5 | cs | TRUE
106 | LV_2974-2_0_6_line_106 |  | 101 | 103 | 0.013355 | 0.125 | 0.08 | 261 | 0 | 0.364 | 1 | 5 | cs | TRUE
107 | LV_2974-2_0_6_line_107 |  | 102 | 104 | 0.018852 | 0.125 | 0.08 | 261 | 0 | 0.364 | 1 | 5 | cs | TRUE
108 | LV_2974-2_0_6_line_108 |  | 103 | 105 | 0.0057677 | 0.125 | 0.08 | 261 | 0 | 0.364 | 1 | 5 | cs | TRUE
109 | LV_2974-2_0_6_line_109 |  | 105 | 106 | 0.013407 | 0.125 | 0.08 | 261 | 0 | 0.364 | 1 | 5 | cs | TRUE
110 | LV_2974-2_0_6_line_110 |  | 106 | 107 | 0.043775 | 0.125 | 0.08 | 261 | 0 | 0.364 | 1 | 5 | cs | TRUE
111 | LV_2974-2_0_6_line_111 |  | 107 | 108 | 0.0020361 | 0.125 | 0.08 | 261 | 0 | 0.364 | 1 | 5 | cs | TRUE
112 | LV_2974-2_0_6_line_112 |  | 108 | 109 | 0.0146 | 0.125 | 0.08 | 261 | 0 | 0.364 | 1 | 5 | cs | TRUE
113 | LV_2974-2_0_6_line_113 |  | 109 | 204 | 0.012833 | 0.125 | 0.08 | 261 | 0 | 0.364 | 1 | 5 | cs | TRUE
114 | LV_2974-2_0_6_line_114 |  | 110 | 111 | 0.004799 | 0.125 | 0.08 | 261 | 0 | 0.364 | 1 | 5 | cs | TRUE
115 | LV_2974-2_0_6_line_115 |  | 110 | 112 | 0.017334 | 0.125 | 0.08 | 261 | 0 | 0.364 | 1 | 5 | cs | TRUE
116 | LV_2974-2_0_6_line_116 |  | 111 | 113 | 0.014447 | 0.125 | 0.08 | 261 | 0 | 0.364 | 1 | 1 | cs | TRUE
117 | LV_2974-2_0_6_line_117 |  | 111 | 114 | 0.021905 | 0.125 | 0.08 | 261 | 0 | 0.364 | 1 | 5 | cs | TRUE
118 | LV_2974-2_0_6_line_118 |  | 112 | 115 | 0.017357 | 0.125 | 0.08 | 261 | 0 | 0.364 | 1 | 5 | cs | TRUE
119 | LV_2974-2_0_6_line_119 |  | 113 | 210 | 0.00084628 | 0.125 | 0.08 | 261 | 0 | 0.364 | 1 | 1 | cs | TRUE
120 | LV_2974-2_0_6_line_120 |  | 114 | 209 | 0.020491 | 0.125 | 0.08 | 261 | 0 | 0.364 | 1 | 5 | cs | TRUE
121 | LV_2974-2_0_6_line_121 |  | 115 | 211 | 0.014306 | 0.125 | 0.08 | 261 | 0 | 0.364 | 1 | 5 | cs | TRUE
122 | LV_2974-2_0_6_line_122 |  | 116 | 117 | 0.01635 | 0.125 | 0.08 | 261 | 0 | 0.364 | 1 | 5 | cs | TRUE
123 | LV_2974-2_0_6_line_123 |  | 117 | 118 | 0.018655 | 0.125 | 0.08 | 261 | 0 | 0.364 | 1 | 5 | cs | TRUE
124 | LV_2974-2_0_6_line_124 |  | 118 | 120 | 0.0020591 | 0.125 | 0.08 | 261 | 0 | 0.364 | 1 | 5 | cs | TRUE
125 | LV_2974-2_0_6_line_125 |  | 118 | 121 | 0.027006 | 0.125 | 0.08 | 261 | 0 | 0.364 | 1 | 5 | cs | TRUE
126 | LV_2974-2_0_6_line_126 |  | 120 | 122 | 0.01118 | 0.125 | 0.08 | 261 | 0 | 0.364 | 1 | 5 | cs | TRUE
127 | LV_2974-2_0_6_line_127 |  | 121 | 123 | 0.016554 | 0.125 | 0.08 | 261 | 0 | 0.364 | 1 | 5 | cs | TRUE
128 | LV_2974-2_0_6_line_128 |  | 121 | 124 | 0.012419 | 0.125 | 0.08 | 261 | 0 | 0.364 | 1 | 5 | cs | TRUE
129 | LV_2974-2_0_6_line_129 |  | 122 | 132 | 0.017903 | 0.125 | 0.08 | 261 | 0 | 0.364 | 1 | 5 | cs | TRUE
130 | LV_2974-2_0_6_line_130 |  | 123 | 138 | 0.0030149 | 0.125 | 0.08 | 261 | 0 | 0.364 | 1 | 5 | cs | TRUE
131 | LV_2974-2_0_6_line_131 |  | 124 | 135 | 0.029649 | 0.125 | 0.08 | 261 | 0 | 0.364 | 1 | 5 | cs | TRUE
132 | LV_2974-2_0_6_line_132 |  | 125 | 126 | 0.027271 | 0.125 | 0.08 | 261 | 0 | 0.364 | 1 | 5 | cs | TRUE
133 | LV_2974-2_0_6_line_133 |  | 126 | 146 | 0.012573 | 0.125 | 0.08 | 261 | 0 | 0.364 | 1 | 5 | cs | TRUE
134 | LV_2974-2_0_6_line_134 |  | 127 | 128 | 0.0096462 | 0.125 | 0.08 | 261 | 0 | 0.364 | 1 | 5 | cs | TRUE
135 | LV_2974-2_0_6_line_135 |  | 127 | 129 | 0.00071715 | 0.125 | 0.08 | 261 | 0 | 0.364 | 1 | 5 | cs | TRUE
136 | LV_2974-2_0_6_line_136 |  | 128 | 130 | 0.021468 | 0.125 | 0.08 | 261 | 0 | 0.364 | 1 | 5 | cs | TRUE
137 | LV_2974-2_0_6_line_137 |  | 129 | 131 | 0.022239 | 0.125 | 0.08 | 261 | 0 | 0.364 | 1 | 5 | cs | TRUE
138 | LV_2974-2_0_6_line_138 |  | 130 | 132 | 0.014127 | 0.125 | 0.08 | 261 | 0 | 0.364 | 1 | 5 | cs | TRUE
139 | LV_2974-2_0_6_line_139 |  | 131 | 133 | 0.0013249 | 0.125 | 0.08 | 261 | 0 | 0.364 | 1 | 5 | cs | TRUE
140 | LV_2974-2_0_6_line_140 |  | 133 | 134 | 0.010649 | 0.125 | 0.08 | 261 | 0 | 0.364 | 1 | 5 | cs | TRUE
141 | LV_2974-2_0_6_line_141 |  | 134 | 187 | 0.016671 | 0.125 | 0.08 | 261 | 0 | 0.364 | 1 | 5 | cs | TRUE
142 | LV_2974-2_0_6_line_142 |  | 135 | 136 | 0.018119 | 0.125 | 0.08 | 261 | 0 | 0.364 | 1 | 5 | cs | TRUE
143 | LV_2974-2_0_6_line_143 |  | 136 | 137 | 0.0078748 | 0.125 | 0.08 | 261 | 0 | 0.364 | 1 | 5 | cs | TRUE
144 | LV_2974-2_0_6_line_144 |  | 137 | 139 | 0.011903 | 0.125 | 0.08 | 261 | 0 | 0.364 | 1 | 5 | cs | TRUE
145 | LV_2974-2_0_6_line_145 |  | 137 | 140 | 0.011379 | 0.125 | 0.08 | 261 | 0 | 0.364 | 1 | 5 | cs | TRUE
146 | LV_2974-2_0_6_line_146 |  | 139 | 141 | 0.0139 | 0.125 | 0.08 | 261 | 0 | 0.364 | 1 | 5 | cs | TRUE
147 | LV_2974-2_0_6_line_147 |  | 140 | 142 | 0.029196 | 0.125 | 0.08 | 261 | 0 | 0.364 | 1 | 5 | cs | TRUE
148 | LV_2974-2_0_6_line_148 |  | 142 | 143 | 0.0069251 | 0.125 | 0.08 | 261 | 0 | 0.364 | 1 | 5 | cs | TRUE
149 | LV_2974-2_0_6_line_149 |  | 143 | 144 | 0.01517 | 0.125 | 0.08 | 261 | 0 | 0.364 | 1 | 5 | cs | TRUE
150 | LV_2974-2_0_6_line_150 |  | 144 | 145 | 0.013396 | 0.125 | 0.08 | 261 | 0 | 0.364 | 1 | 5 | cs | TRUE
151 | LV_2974-2_0_6_line_151 |  | 144 | 146 | 0.02976 | 0.125 | 0.08 | 261 | 0 | 0.364 | 1 | 5 | cs | TRUE
152 | LV_2974-2_0_6_line_152 |  | 145 | 147 | 0.017422 | 0.125 | 0.08 | 261 | 0 | 0.364 | 1 | 5 | cs | TRUE
153 | LV_2974-2_0_6_line_153 |  | 147 | 152 | 0.010155 | 0.125 | 0.08 | 261 | 0 | 0.364 | 1 | 5 | cs | TRUE
154 | LV_2974-2_0_6_line_154 |  | 148 | 149 | 0.023786 | 0.125 | 0.08 | 261 | 0 | 0.364 | 1 | 5 | cs | TRUE
155 | LV_2974-2_0_6_line_155 |  | 148 | 150 | 0.013789 | 0.125 | 0.08 | 261 | 0 | 0.364 | 1 | 5 | cs | TRUE
156 | LV_2974-2_0_6_line_156 |  | 148 | 151 | 0.037582 | 0.125 | 0.08 | 261 | 0 | 0.364 | 1 | 5 | cs | TRUE
157 | LV_2974-2_0_6_line_157 |  | 149 | 155 | 0.00012694 | 0.125 | 0.08 | 261 | 0 | 0.364 | 1 | 5 | cs | TRUE
158 | LV_2974-2_0_6_line_158 |  | 150 | 156 | 0.021069 | 0.125 | 0.08 | 261 | 0 | 0.364 | 1 | 5 | cs | TRUE
159 | LV_2974-2_0_6_line_159 |  | 151 | 153 | 0.014864 | 0.125 | 0.08 | 261 | 0 | 0.364 | 1 | 5 | cs | TRUE
160 | LV_2974-2_0_6_line_160 |  | 152 | 162 | 0.0084915 | 0.125 | 0.08 | 261 | 0 | 0.364 | 1 | 5 | cs | TRUE
161 | LV_2974-2_0_6_line_161 |  | 153 | 154 | 0.0015584 | 0.125 | 0.08 | 261 | 0 | 0.364 | 1 | 5 | cs | TRUE
162 | LV_2974-2_0_6_line_162 |  | 156 | 157 | 0.014229 | 0.125 | 0.08 | 261 | 0 | 0.364 | 1 | 5 | cs | TRUE
163 | LV_2974-2_0_6_line_163 |  | 157 | 186 | 0.00088511 | 0.125 | 0.08 | 261 | 0 | 0.364 | 1 | 5 | cs | TRUE
164 | LV_2974-2_0_6_line_164 |  | 158 | 159 | 0.017595 | 0.125 | 0.08 | 261 | 0 | 0.364 | 1 | 5 | cs | TRUE
165 | LV_2974-2_0_6_line_165 |  | 158 | 160 | 0.0071192 | 0.125 | 0.08 | 261 | 0 | 0.364 | 1 | 5 | cs | TRUE
166 | LV_2974-2_0_6_line_166 |  | 159 | 161 | 0.010051 | 0.125 | 0.08 | 261 | 0 | 0.364 | 1 | 5 | cs | TRUE
167 | LV_2974-2_0_6_line_167 |  | 160 | 162 | 0.011675 | 0.125 | 0.08 | 261 | 0 | 0.364 | 1 | 5 | cs | TRUE
168 | LV_2974-2_0_6_line_168 |  | 160 | 163 | 0.017422 | 0.125 | 0.08 | 261 | 0 | 0.364 | 1 | 5 | cs | TRUE
169 | LV_2974-2_0_6_line_169 |  | 161 | 164 | 0.0068965 | 0.125 | 0.08 | 261 | 0 | 0.364 | 1 | 5 | cs | TRUE
170 | LV_2974-2_0_6_line_170 |  | 161 | 165 | 0.011157 | 0.125 | 0.08 | 261 | 0 | 0.364 | 1 | 5 | cs | TRUE
171 | LV_2974-2_0_6_line_171 |  | 164 | 166 | 0.0081112 | 0.125 | 0.08 | 261 | 0 | 0.364 | 1 | 5 | cs | TRUE
172 | LV_2974-2_0_6_line_172 |  | 165 | 167 | 0.011536 | 0.125 | 0.08 | 261 | 0 | 0.364 | 1 | 5 | cs | TRUE
173 | LV_2974-2_0_6_line_173 |  | 166 | 169 | 0.022347 | 0.125 | 0.08 | 261 | 0 | 0.364 | 1 | 5 | cs | TRUE
174 | LV_2974-2_0_6_line_174 |  | 167 | 168 | 0.01775 | 0.125 | 0.08 | 261 | 0 | 0.364 | 1 | 5 | cs | TRUE
175 | LV_2974-2_0_6_line_175 |  | 169 | 175 | 0.018203 | 0.125 | 0.08 | 261 | 0 | 0.364 | 1 | 5 | cs | TRUE
176 | LV_2974-2_0_6_line_176 |  | 170 | 171 | 0.020508 | 0.125 | 0.08 | 261 | 0 | 0.364 | 1 | 1 | cs | TRUE
177 | LV_2974-2_0_6_line_177 |  | 170 | 172 | 0.028855 | 0.125 | 0.08 | 261 | 0 | 0.364 | 1 | 5 | cs | TRUE
178 | LV_2974-2_0_6_line_178 |  | 172 | 173 | 0.028492 | 0.125 | 0.08 | 261 | 0 | 0.364 | 1 | 5 | cs | TRUE
179 | LV_2974-2_0_6_line_179 |  | 173 | 174 | 0.0049197 | 0.125 | 0.08 | 261 | 0 | 0.364 | 1 | 5 | cs | TRUE
180 | LV_2974-2_0_6_line_180 |  | 174 | 185 | 0.028349 | 0.125 | 0.08 | 261 | 0 | 0.364 | 1 | 5 | cs | TRUE
181 | LV_2974-2_0_6_line_181 |  | 175 | 176 | 0.0099661 | 0.125 | 0.08 | 261 | 0 | 0.364 | 1 | 5 | cs | TRUE
182 | LV_2974-2_0_6_line_182 |  | 176 | 177 | 0.01413 | 0.125 | 0.08 | 261 | 0 | 0.364 | 1 | 5 | cs | TRUE
183 | LV_2974-2_0_6_line_183 |  | 177 | 178 | 0.035258 | 0.125 | 0.08 | 261 | 0 | 0.364 | 1 | 5 | cs | TRUE
184 | LV_2974-2_0_6_line_184 |  | 178 | 179 | 0.019131 | 0.125 | 0.08 | 261 | 0 | 0.364 | 1 | 2 | cs | TRUE
185 | LV_2974-2_0_6_line_185 |  | 179 | 180 | 0.013092 | 0.125 | 0.08 | 261 | 0 | 0.364 | 1 | 1 | cs | TRUE
186 | LV_2974-2_0_6_line_186 |  | 180 | 181 | 0.0040254 | 0.125 | 0.08 | 261 | 0 | 0.364 | 1 | 1 | cs | TRUE
187 | LV_2974-2_0_6_line_187 |  | 181 | 182 | 0.050107 | 0.125 | 0.08 | 261 | 0 | 0.364 | 1 | 1 | cs | TRUE
188 | LV_2974-2_0_6_line_188 |  | 182 | 183 | 0.029908 | 0.125 | 0.08 | 261 | 0 | 0.364 | 1 | 1 | cs | TRUE
189 | LV_2974-2_0_6_line_189 |  | 183 | 184 | 0.012347 | 0.125 | 0.08 | 261 | 0 | 0.364 | 1 | 1 | cs | TRUE
190 | LV_2974-2_0_6_line_190 |  | 185 | 186 | 0.021294 | 0.125 | 0.08 | 261 | 0 | 0.364 | 1 | 5 | cs | TRUE
191 | LV_2974-2_0_6_line_191 |  | 187 | 188 | 0.040699 | 0.125 | 0.08 | 261 | 0 | 0.364 | 1 | 5 | cs | TRUE
192 | LV_2974-2_0_6_line_192 |  | 188 | 189 | 0.019834 | 0.125 | 0.08 | 261 | 0 | 0.364 | 1 | 5 | cs | TRUE
193 | LV_2974-2_0_6_line_193 |  | 189 | 190 | 0.0060893 | 0.125 | 0.08 | 261 | 0 | 0.364 | 1 | 5 | cs | TRUE
194 | LV_2974-2_0_6_line_194 |  | 190 | 193 | 0.01971 | 0.125 | 0.08 | 261 | 0 | 0.364 | 1 | 5 | cs | TRUE
195 | LV_2974-2_0_6_line_195 |  | 191 | 192 | 0.0066422 | 0.125 | 0.08 | 261 | 0 | 0.364 | 1 | 1 | cs | TRUE
196 | LV_2974-2_0_6_line_196 |  | 192 | 194 | 0.015198 | 0.125 | 0.08 | 261 | 0 | 0.364 | 1 | 5 | cs | TRUE
197 | LV_2974-2_0_6_line_197 |  | 192 | 195 | 0.015913 | 0.125 | 0.08 | 261 | 0 | 0.364 | 1 | 5 | cs | TRUE
198 | LV_2974-2_0_6_line_198 |  | 193 | 196 | 0.011467 | 0.125 | 0.08 | 261 | 0 | 0.364 | 1 | 5 | cs | TRUE
199 | LV_2974-2_0_6_line_199 |  | 195 | 201 | 0.018599 | 0.125 | 0.08 | 261 | 0 | 0.364 | 1 | 5 | cs | TRUE
200 | LV_2974-2_0_6_line_200 |  | 196 | 197 | 0.018409 | 0.125 | 0.08 | 261 | 0 | 0.364 | 1 | 5 | cs | TRUE
201 | LV_2974-2_0_6_line_201 |  | 197 | 198 | 0.024717 | 0.125 | 0.08 | 261 | 0 | 0.364 | 1 | 5 | cs | TRUE
202 | LV_2974-2_0_6_line_202 |  | 198 | 199 | 0.022509 | 0.125 | 0.08 | 261 | 0 | 0.364 | 1 | 5 | cs | TRUE
203 | LV_2974-2_0_6_line_203 |  | 199 | 200 | 0.011285 | 0.125 | 0.08 | 261 | 0 | 0.364 | 1 | 5 | cs | TRUE
204 | LV_2974-2_0_6_line_204 |  | 199 | 201 | 0.018494 | 0.125 | 0.08 | 261 | 0 | 0.364 | 1 | 5 | cs | TRUE
205 | LV_2974-2_0_6_line_205 |  | 200 | 202 | 0.02434 | 0.125 | 0.08 | 261 | 0 | 0.364 | 1 | 5 | cs | TRUE
206 | LV_2974-2_0_6_line_206 |  | 202 | 206 | 0.019844 | 0.125 | 0.08 | 261 | 0 | 0.364 | 1 | 5 | cs | TRUE
207 | LV_2974-2_0_6_line_207 |  | 203 | 204 | 0.010981 | 0.125 | 0.08 | 261 | 0 | 0.364 | 1 | 5 | cs | TRUE
208 | LV_2974-2_0_6_line_208 |  | 203 | 205 | 0.015318 | 0.125 | 0.08 | 261 | 0 | 0.364 | 1 | 5 | cs | TRUE
209 | LV_2974-2_0_6_line_209 |  | 204 | 207 | 0.025762 | 0.125 | 0.08 | 261 | 0 | 0.364 | 1 | 5 | cs | TRUE
210 | LV_2974-2_0_6_line_210 |  | 205 | 206 | 0.0026919 | 0.125 | 0.08 | 261 | 0 | 0.364 | 1 | 5 | cs | TRUE
211 | LV_2974-2_0_6_line_211 |  | 207 | 208 | 0.010144 | 0.125 | 0.08 | 261 | 0 | 0.364 | 1 | 5 | cs | TRUE
212 | LV_2974-2_0_6_line_212 |  | 208 | 209 | 0.015639 | 0.125 | 0.08 | 261 | 0 | 0.364 | 1 | 5 | cs | TRUE
213 | LV_2974-2_0_6_line_213 |  | 211 | 212 | 0.019012 | 0.125 | 0.08 | 261 | 0 | 0.364 | 1 | 5 | cs | TRUE
214 | LV_2974-2_0_6_line_214 |  | 212 | 213 | 0.014367 | 0.125 | 0.08 | 261 | 0 | 0.364 | 1 | 5 | cs | TRUE
215 | LV_2974-2_0_6_line_215 |  | 213 | 214 | 0.0032855 | 0.125 | 0.08 | 261 | 0 | 0.364 | 1 | 5 | cs | TRUE
216 | LV_2974-2_0_6_line_216 |  | 216 | 217 | 0.015867 | 0.125 | 0.08 | 261 | 0 | 0.364 | 1 | 5 | cs | TRUE
217 | LV_2974-2_0_6_line_217 |  | 217 | 218 | 0.026832 | 0.125 | 0.08 | 261 | 0 | 0.364 | 1 | 5 | cs | TRUE
218 | LV_2974-2_0_6_line_218 |  | 218 | 219 | 0.064209 | 0.125 | 0.08 | 261 | 0 | 0.364 | 1 | 5 | cs | TRUE
219 | LV_2974-2_0_6_line_219 |  | 218 | 220 | 0.0024832 | 0.125 | 0.08 | 261 | 0 | 0.364 | 1 | 5 | cs | TRUE
220 | LV_2974-2_0_6_line_220 |  | 219 | 221 | 0.043187 | 0.125 | 0.08 | 261 | 0 | 0.364 | 1 | 5 | cs | TRUE

## trafo
| name | std_type | hv_bus | lv_bus | sn_mva | vn_hv_kv | vn_lv_kv | vk_percent | vkr_percent | pfe_kw | i0_percent | shift_degree | tap_side | tap_neutral | tap_min | tap_max | tap_step_percent | tap_step_degree | tap_pos | tap_phase_shifter | parallel | df | in_service
0 | LV_2974-2_0_6_trafo_63 | 0.63 MVA 20/0.4 kV | 222 | 66 | 0.63 | 20 | 0.4 | 6 | 1.206 | 1.65 | 0.2619 | 150 | hv | 0 | -2 | 2 | 2.5 | 0 | 0 | FALSE | 1 | 1 | TRUE

## line_geodata
| x0 | y0 | x1 | y1 | x2 | y2 | x3 | y3 | x4 | y4 | x5 | y5 | x6 | y6 | x7 | y7 | x8 | y8 | x9 | y9 | x10 | y10 | x11 | y11 | x12 | y12 | x13 | y13 | x14 | y14 | x15 | y15 | x16 | y16 | x17 | y17 | x18 | y18 | x19 | y19 | x20 | y20 | x21 | y21 | x22 | y22 | x23 | y23 | x24 | y24 | x25 | y25 | x26 | y26 | x27 | y27 | x28 | y28
0 | 2678527.1446 | 1279789.598 | 2678529.7903 | 1279790.0037
1 | 2678571.6006 | 1279794.5502 | 2678561.3051 | 1279794.8355 | 2678529.7903 | 1279790.0037
2 | 2678584.6458 | 1279753.679 | 2678575.5926 | 1279780.2359 | 2678571.6006 | 1279794.5502
3 | 2678571.6006 | 1279794.5502 | 2678566.9134 | 1279800.159 | 2678567.2793 | 1279807.0808 | 2678584.1481 | 1279837.2082 | 2678586.3933 | 1279841.2192 | 2678635.1287 | 1279924.7824 | 2678635.6431 | 1279930.7052 | 2678637.7296 | 1279938.1614 | 2678640.646 | 1279952.6679 | 2678642.6516 | 1279970.1313 | 2678649.1762 | 1279992.3256 | 2678651.7966 | 1280003.6811 | 2678656.8992 | 1280019.8514 | 2678661.4689 | 1280032.6118 | 2678665.9798 | 1280041.3348 | 2678675.5563 | 1280054.9182 | 2678668.7996 | 1280056.8741 | 2678662.6174 | 1280056.8695 | 2678656.685 | 1280055.6004 | 2678599.5842 | 1280010.791 | 2678561.8601 | 1279985.3896 | 2678549.3884 | 1279978.2065 | 2678536.7428 | 1279972.2331 | 2678530.1685 | 1279970.6443 | 2678523.8987 | 1279969.3153
4 | 2678571.6006 | 1279794.5502 | 2678583.9486 | 1279793.5694 | 2678624.1146 | 1279789.022
5 | 2678584.6458 | 1279753.679 | 2678586.5377 | 1279748.1329 | 2678589.2497 | 1279740.2373
6 | 2678523.8987 | 1279969.3153 | 2678448.4734 | 1279958.436 | 2678429.1288 | 1279956.8441 | 2678399.2163 | 1279955.145 | 2678374.1667 | 1279955.5013 | 2678358.7211 | 1279957.2754 | 2678340.9958 | 1279959.8865 | 2678324.6162 | 1279962.684
7 | 2678663.3821 | 1279784.5763 | 2678624.1146 | 1279789.022
8 | 2678180.431 | 1280008.9302 | 2678185.6417 | 1280002.8942 | 2678191.3362 | 1279996.0641 | 2678202.3947 | 1279987.4925 | 2678263.2962 | 1279975.4235
9 | 2678263.2962 | 1279975.4235 | 2678323.1143 | 1279962.9405 | 2678324.6162 | 1279962.684
10 | 2678180.431 | 1280008.9302 | 2678191.5137 | 1280010.9899 | 2678227.4638 | 1280011.1222 | 2678254.6269 | 1280012.239 | 2678259.9466 | 1280012.0926
11 | 2679296.127 | 1279699.0884 | 2679291.3389 | 1279712.1349
12 | 2679144.9307 | 1279952.2122 | 2679150.4199 | 1279947.3374 | 2679160.4944 | 1279933.8392 | 2679167.6127 | 1279922.3252 | 2679172.6794 | 1279911.9957 | 2679177.829 | 1279901.6451 | 2679182.0624 | 1279891.2711 | 2679187.5305 | 1279857.2163 | 2679191.8454 | 1279836.3124 | 2679196.4035 | 1279824.1413 | 2679201.9115 | 1279814.5184 | 2679210.2247 | 1279804.6663 | 2679217.1923 | 1279798.7883 | 2679223.385 | 1279796.9144 | 2679226.6953 | 1279794.3122 | 2679228.3086 | 1279789.9747 | 2679226.6381 | 1279785.7154 | 2679264.2994 | 1279760.3781 | 2679273.8231 | 1279752.1326 | 2679280.7416 | 1279744.8974 | 2679286.2683 | 1279733.8959 | 2679290.8448 | 1279719.8235 | 2679291.3389 | 1279712.1349
13 | 2679291.3389 | 1279712.1349 | 2679283.3758 | 1279716.6093 | 2679276.7732 | 1279719.3345
14 | 2679296.127 | 1279699.0884 | 2679306.3895 | 1279702.3847 | 2679315.4982 | 1279703.2189 | 2679323.5011 | 1279703.6047 | 2679334.102 | 1279702.9689 | 2679337.5623 | 1279702.4351
15 | 2679296.127 | 1279699.0884 | 2679279.7378 | 1279691.6286 | 2679270.0073 | 1279688.4285 | 2679260.2102 | 1279686.2729 | 2679253.1934 | 1279685.1777
16 | 2679144.9307 | 1279952.2122 | 2679137.4532 | 1279959.7181 | 2679120.7097 | 1279987.0829 | 2679108.1377 | 1280005.4445
17 | 2679242.0801 | 1279732.7021 | 2679268.3731 | 1279722.8017 | 2679276.7732 | 1279719.3345
18 | 2678752.914 | 1279774.8851 | 2678740.0992 | 1279776.2722
19 | 2678753.2185 | 1279729.6072 | 2678754.3495 | 1279735.4827 | 2678752.914 | 1279774.8851
20 | 2678752.914 | 1279774.8851 | 2678761.988 | 1279774.9396 | 2678773.7417 | 1279773.7523
21 | 2678740.0992 | 1279776.2722 | 2678697.7756 | 1279780.8534
22 | 2678753.2185 | 1279729.6072 | 2678760.8517 | 1279723.3706 | 2678768.2505 | 1279720.0556 | 2678775.8474 | 1279719.3453 | 2678784.4866 | 1279719.8945 | 2678811.2444 | 1279725.6888
23 | 2678805.5955 | 1279770.5345 | 2678773.7417 | 1279773.7523
24 | 2678892.1551 | 1279761.7904 | 2678859.6823 | 1279765.0707
25 | 2678892.1551 | 1279761.7904 | 2678911.5166 | 1279759.7995
26 | 2678859.6823 | 1279765.0707 | 2678805.5955 | 1279770.5345
27 | 2678942.4108 | 1279756.6228 | 2678911.5166 | 1279759.7995
28 | 2678456.7559 | 1280066.4579 | 2678451.7559 | 1280074.7093 | 2678487.4292 | 1280157.0744 | 2678500.424 | 1280177.9757 | 2678523.5872 | 1280204.1168 | 2678549.7202 | 1280223.2807 | 2678558.2034 | 1280247.3136 | 2678563.3994 | 1280289.162 | 2678567.1128 | 1280314.3212 | 2678541.6365 | 1280306.7868 | 2678476.2661 | 1280300.4114 | 2678457.6416 | 1280298.9846 | 2678441.7303 | 1280298.5615 | 2678443.5643 | 1280312.0193 | 2678460.3706 | 1280414.4723 | 2678469.4915 | 1280467.3375
29 | 2678456.7559 | 1280066.4579 | 2678417.0591 | 1280044.7676 | 2678351.1669 | 1280014.1332 | 2678331.8258 | 1280010.0285 | 2678312.0812 | 1280008.5874 | 2678282.4235 | 1280011.4739 | 2678259.9466 | 1280012.0926
30 | 2678469.4915 | 1280467.3375 | 2678471.3031 | 1280507.8508 | 2678471.1924 | 1280511.4602
31 | 2679362.0631 | 1279008.2697 | 2679365.6762 | 1279028.4128 | 2679375.2472 | 1279046.323 | 2679386.1311 | 1279059.3469 | 2679403.0963 | 1279066.5589 | 2679428.5878 | 1279072.7294 | 2679580.4862 | 1279090.1131 | 2679600.2951 | 1279094.2393 | 2679617.7641 | 1279100.2801 | 2679693.9107 | 1279148.5148 | 2679721.923 | 1279169.3439 | 2679781.0137 | 1279247.5409 | 2679796.6864 | 1279292.4345 | 2679817.0517 | 1279323.647 | 2679825.1081 | 1279332.8859 | 2679844.6873 | 1279346.1285 | 2679866.9935 | 1279357.1618 | 2679901.9851 | 1279370.1242 | 2679958.8561 | 1279383.4503
32 | 2679958.8561 | 1279383.4503 | 2679981.6049 | 1279374.5735 | 2679988.9976 | 1279368.7801
33 | 2679362.0631 | 1279008.2697 | 2679290.1613 | 1279028.9756 | 2679259.3082 | 1279059.4529 | 2679194.4468 | 1279091.3749
34 | 2679994.0051 | 1279364.8558 | 2679988.9976 | 1279368.7801
35 | 2679486.9479 | 1279227.1878 | 2679510.5864 | 1279230.32 | 2679528.2687 | 1279235.5627 | 2679536.1944 | 1279242.2751 | 2679537.6768 | 1279251.0023 | 2679533.7397 | 1279262.1696 | 2679515.7477 | 1279287.1255 | 2679507.7009 | 1279307.2226 | 2679507.4367 | 1279319.0066 | 2679512.2253 | 1279328.2565 | 2679523.4275 | 1279338.7941 | 2679544.9735 | 1279356.6549 | 2679567.3846 | 1279371.6362 | 2679589.8527 | 1279382.3927 | 2679613.174 | 1279391.1591 | 2679670.9812 | 1279406.3966 | 2679679.7191 | 1279409.128 | 2679714.05 | 1279414.841 | 2679769.705 | 1279440.3033 | 2679810.2434 | 1279453.6071 | 2679838.0324 | 1279457.5086 | 2679858.7992 | 1279459.5914 | 2679914.3563 | 1279457.2863 | 2679953.0885 | 1279460.8252 | 2679971.3139 | 1279459.182 | 2680007.2542 | 1279450.3398 | 2680003.3479 | 1279438.1433 | 2679998.0794 | 1279397.894 | 2679994.0051 | 1279364.8558
36 | 2679486.9479 | 1279227.1878 | 2679441.5473 | 1279221.06 | 2679411.957 | 1279224.1753 | 2679377.6887 | 1279232.6878 | 2679344.5471 | 1279255.7277 | 2679298.6681 | 1279299.6917 | 2679278.369 | 1279314.7313 | 2679255.6168 | 1279318.3397 | 2679190.5884 | 1279316.4871 | 2679119.3865 | 1279308.8921 | 2679061.2935 | 1279295.1908 | 2679015.4154 | 1279276.494 | 2678967.4611 | 1279250.6861 | 2678920.3349 | 1279221.9205 | 2678908.0404 | 1279210.391 | 2678892.9208 | 1279184.2783 | 2678887.8846 | 1279163.6939 | 2678888.7386 | 1279143.1106 | 2678893.2956 | 1279128.2036 | 2678904.1137 | 1279110.8562 | 2678920.8458 | 1279099.5929 | 2678936.7112 | 1279086.8502 | 2678945.1102 | 1279069.4296
37 | 2678718.4581 | 1279356.757 | 2678732.0415 | 1279342.6711 | 2678790.7929 | 1279277.9019 | 2678799.0643 | 1279268.3712 | 2678797.7922 | 1279261.8043 | 2678796.8853 | 1279252.6513 | 2678796.557 | 1279242.9278 | 2678797.6575 | 1279223.5487 | 2678799.0208 | 1279207.5537 | 2678800.6236 | 1279191.6286 | 2678802.6947 | 1279178.323 | 2678805.6844 | 1279164.8741 | 2678811.5422 | 1279142.0112 | 2678824.323 | 1279123.3777 | 2678837.7789 | 1279105.3982 | 2678857.4893 | 1279092.2063 | 2678882.4751 | 1279083.422 | 2678898.8821 | 1279077.9257 | 2678941.3023 | 1279058.7551 | 2678952.6257 | 1279054.1807
38 | 2678952.6257 | 1279054.1807 | 2678947.7542 | 1279063.9457 | 2678945.1102 | 1279069.4296
39 | 2678677.2571 | 1279422.1392 | 2678679.7049 | 1279413.2311 | 2678682.3589 | 1279406.3275 | 2678685.9707 | 1279400.2706 | 2678701.9979 | 1279376.9985 | 2678718.4581 | 1279356.757
40 | 2678677.2571 | 1279422.1392 | 2678670.2613 | 1279439.1377 | 2678662.8128 | 1279455.7299 | 2678653.4584 | 1279474.3984 | 2678643.8143 | 1279492.2623 | 2678632.9781 | 1279510.5108 | 2678628.5231 | 1279519.8488
41 | 2678625.1253 | 1279528.6989 | 2678626.4938 | 1279524.1022 | 2678628.5231 | 1279519.8488
42 | 2678392.8586 | 1279397.8663 | 2678402.7854 | 1279413.7408
43 | 2678392.8586 | 1279397.8663 | 2678384.3552 | 1279396.0963 | 2678369.7424 | 1279393.889
44 | 2678438.9079 | 1279471.5059 | 2678402.7854 | 1279413.7408
45 | 2678357.7162 | 1279392.0724 | 2678369.7424 | 1279393.889
46 | 2678589.2497 | 1279740.2373 | 2678600.6059 | 1279707.1754 | 2678602.5408 | 1279700.9515
47 | 2678663.3821 | 1279784.5763 | 2678665.5977 | 1279784.3364
48 | 2678697.7756 | 1279780.8534 | 2678665.5977 | 1279784.3364
49 | 2678481.1533 | 1279677.2587 | 2678511.002 | 1279686.6874 | 2678512.7204 | 1279689.8051
50 | 2678454.5484 | 1279644.8239 | 2678452.649 | 1279653.1944 | 2678448.9779 | 1279663.1761 | 2678450.5871 | 1279666.4446 | 2678453.1526 | 1279668.4137 | 2678481.1533 | 1279677.2587
51 | 2678360.4076 | 1279615.9084 | 2678389.0422 | 1279618.7314 | 2678410.4909 | 1279620.9091
52 | 2678456.1029 | 1279626.8074 | 2678444.8814 | 1279624.4006 | 2678410.4909 | 1279620.9091
53 | 2678364.0191 | 1279544.0928 | 2678359.2221 | 1279558.2486
54 | 2678364.0191 | 1279544.0928 | 2678355.0414 | 1279543.5509 | 2678289.6766 | 1279536.1102
55 | 2678364.0191 | 1279544.0928 | 2678373.8742 | 1279543.6234 | 2678383.7435 | 1279542.0866
56 | 2679128.2053 | 1279734.5181 | 2679134.6328 | 1279730.5792 | 2679139.9722 | 1279726.8032 | 2679143.1742 | 1279722.7539 | 2679145.6799 | 1279718.1494
57 | 2679148.7636 | 1279703.4077 | 2679148.0867 | 1279711.0435 | 2679146.232 | 1279717.1347 | 2679145.6799 | 1279718.1494
58 | 2679337.5623 | 1279702.4351 | 2679345.1079 | 1279701.2711 | 2679368.9651 | 1279695.4189
59 | 2679253.1934 | 1279685.1777 | 2679261.7537 | 1279676.5188 | 2679268.2256 | 1279673.0527
60 | 2679253.1934 | 1279685.1777 | 2679240.5116 | 1279685.7288
61 | 2679221.9225 | 1279740.2922 | 2679242.0801 | 1279732.7021
62 | 2678953.9681 | 1279755.4344 | 2678942.4108 | 1279756.6228
63 | 2678289.6766 | 1279536.1102 | 2678281.3031 | 1279535.1752
64 | 2678149.9127 | 1279410.463 | 2678152.9045 | 1279408.3685
65 | 2678166.5158 | 1279398.5411 | 2678160.87 | 1279402.7921 | 2678152.9045 | 1279408.3685
66 | 2679274.413 | 1279669.7389 | 2679268.2256 | 1279673.0527
67 | 2678754.0394 | 1279564.159 | 2678747.8233 | 1279563.8424 | 2678731.2545 | 1279566.3789 | 2678718.1215 | 1279568.1607 | 2678708.0351 | 1279569.7629
68 | 2678754.0394 | 1279564.159 | 2678773.2355 | 1279588.7579 | 2678773.2355 | 1279588.7579
69 | 2678691.8619 | 1279572.3321 | 2678708.0351 | 1279569.7629
70 | 2678774.7262 | 1279590.2606 | 2678773.2355 | 1279588.7579
71 | 2678625.1253 | 1279528.6989 | 2678638.7388 | 1279553.4961
72 | 2678652.5114 | 1279578.583 | 2678638.7388 | 1279553.4961
73 | 2678459.7372 | 1279503.8986 | 2678481.2194 | 1279482.148
74 | 2678438.9079 | 1279471.5059 | 2678459.7372 | 1279503.8986
75 | 2678462.7945 | 1279507.8759 | 2678459.7372 | 1279503.8986
76 | 2678256.8212 | 1279328.1247 | 2678309.5279 | 1279287.6129
77 | 2678309.5279 | 1279287.6129 | 2678320.6797 | 1279279.4876 | 2678338.3741 | 1279265.1677
78 | 2678050.4275 | 1279256.3423 | 2678079.8397 | 1279250.1486 | 2678226.1162 | 1279220.5954 | 2678237.932 | 1279218.4837 | 2678247.5722 | 1279218.3892 | 2678259.0648 | 1279218.5529 | 2678309.5279 | 1279287.6129
79 | 2678267.6088 | 1279389.8521 | 2678264.056 | 1279372.2571 | 2678256.8212 | 1279328.1247
80 | 2678256.8212 | 1279328.1247 | 2678249.5157 | 1279333.834
81 | 2678338.3741 | 1279265.1677 | 2678350.2883 | 1279255.5257
82 | 2678050.4275 | 1279256.3423 | 2678046.4886 | 1279235.5174 | 2678043.6607 | 1279218.6997
83 | 2678357.7162 | 1279392.0724 | 2678340.8961 | 1279389.7582 | 2678330.2929 | 1279389.2036
84 | 2678289.0129 | 1279389.2468 | 2678317.8107 | 1279388.5507 | 2678330.2929 | 1279389.2036
85 | 2679075.3897 | 1279633.333 | 2679098.5413 | 1279642.3331 | 2679122.3655 | 1279653.8955 | 2679138.0243 | 1279659.4909
86 | 2679154.918 | 1279688.472 | 2679155.7793 | 1279679.7207 | 2679154.7661 | 1279671.8117 | 2679149.236 | 1279663.4973 | 2679138.0243 | 1279659.4909
87 | 2678043.6607 | 1279218.6997 | 2678042.1784 | 1279209.8839
88 | 2678267.6088 | 1279389.8521 | 2678281.5126 | 1279389.4474 | 2678289.0129 | 1279389.2468
89 | 2678267.6088 | 1279389.8521 | 2678242.0355 | 1279392.4121
90 | 2678247.4077 | 1279335.4814 | 2678249.5157 | 1279333.834
91 | 2678371.0775 | 1279234.7088 | 2678350.678 | 1279255.2103 | 2678350.2883 | 1279255.5257
92 | 2678247.4077 | 1279335.4814 | 2678231.1746 | 1279348.1677
93 | 2678166.5158 | 1279398.5411 | 2678176.0957 | 1279399.0129 | 2678192.4952 | 1279397.3713
94 | 2678204.0583 | 1279396.2138 | 2678192.4952 | 1279397.3713
95 | 2678204.0583 | 1279396.2138 | 2678204.4721 | 1279396.1723
96 | 2678242.0355 | 1279392.4121 | 2678204.4721 | 1279396.1723
97 | 2678371.0775 | 1279234.7088 | 2678380.9678 | 1279218.0709 | 2678399.8145 | 1279170.8602 | 2678421.8738 | 1279110.9039 | 2678427.4222 | 1279097.6333
98 | 2678427.4222 | 1279097.6333 | 2678442.5524 | 1279060.4483 | 2678442.7024 | 1279060.1195
99 | 2678427.4222 | 1279097.6333 | 2678422.8645 | 1279094.6036 | 2678409.415 | 1279076.6757
100 | 2678442.7024 | 1279060.1195 | 2678451.3951 | 1279041.0648
101 | 2678482.362 | 1278973.1839 | 2678451.3951 | 1279041.0648
102 | 2678916.85 | 1279627.5879 | 2678924.5495 | 1279628.7024 | 2678945.9871 | 1279631.1468 | 2678946.2479 | 1279631.1674
103 | 2678898.8286 | 1279624.9792 | 2678916.85 | 1279627.5879
104 | 2678946.2479 | 1279631.1674 | 2678968.8606 | 1279632.9545 | 2678974.3627 | 1279633.1349
105 | 2678898.8286 | 1279624.9792 | 2678890.0968 | 1279623.7152 | 2678879.1899 | 1279621.1816
106 | 2678987.7107 | 1279633.5727 | 2678974.3627 | 1279633.1349
107 | 2678861.1014 | 1279615.9463 | 2678862.9354 | 1279616.724 | 2678874.3996 | 1279620.0689 | 2678879.1899 | 1279621.1816
108 | 2678987.7107 | 1279633.5727 | 2678993.4753 | 1279633.7618
109 | 2679006.7939 | 1279635.0608 | 2678999.8206 | 1279633.9699 | 2678993.4753 | 1279633.7618
110 | 2679006.7939 | 1279635.0608 | 2679009.4613 | 1279635.478 | 2679019.3777 | 1279639.3919 | 2679030.4164 | 1279645.3336 | 2679042.7899 | 1279654.8072 | 2679044.5273 | 1279656.3055
111 | 2679046.0692 | 1279657.6353 | 2679044.5273 | 1279656.3055
112 | 2679053.6398 | 1279669.7698 | 2679053.2987 | 1279668.3259 | 2679049.2212 | 1279660.3535 | 2679046.0692 | 1279657.6353
113 | 2679056.59 | 1279682.2593 | 2679053.6398 | 1279669.7698
114 | 2679150.1141 | 1279688.1739 | 2679154.918 | 1279688.472
115 | 2679154.918 | 1279688.472 | 2679170.72 | 1279688.7621 | 2679172.2481 | 1279688.6956
116 | 2679150.1141 | 1279688.1739 | 2679148.8384 | 1279702.5647
117 | 2679150.1141 | 1279688.1739 | 2679128.3369 | 1279685.8124
118 | 2679189.589 | 1279687.942 | 2679172.2481 | 1279688.6956
119 | 2679148.7636 | 1279703.4077 | 2679148.8384 | 1279702.5647
120 | 2679107.9649 | 1279683.6032 | 2679128.3369 | 1279685.8124
121 | 2679189.589 | 1279687.942 | 2679203.8819 | 1279687.3208
122 | 2678800.788 | 1279627.2318 | 2678798.0809 | 1279643.3561
123 | 2678794.9923 | 1279661.7533 | 2678798.0809 | 1279643.3561
124 | 2678794.9923 | 1279661.7533 | 2678796.9429 | 1279662.4129
125 | 2678769.3801 | 1279652.9595 | 2678794.9923 | 1279661.7533
126 | 2678796.9429 | 1279662.4129 | 2678807.5341 | 1279665.994
127 | 2678769.3801 | 1279652.9595 | 2678764.0477 | 1279668.6314
128 | 2678769.3801 | 1279652.9595 | 2678757.702 | 1279648.7338
129 | 2678807.5341 | 1279665.994 | 2678824.4939 | 1279671.7285
130 | 2678764.0477 | 1279668.6314 | 2678763.0766 | 1279671.4857
131 | 2678757.702 | 1279648.7338 | 2678740.948 | 1279642.6714 | 2678729.9303 | 1279638.3569
132 | 2678664.9288 | 1279576.6105 | 2678691.8619 | 1279572.3321
133 | 2678652.5114 | 1279578.583 | 2678664.9288 | 1279576.6105
134 | 2678868.0616 | 1279683.8223 | 2678861.2412 | 1279682.1444 | 2678858.7021 | 1279681.4884
135 | 2678868.758 | 1279683.9936 | 2678868.0616 | 1279683.8223
136 | 2678837.9167 | 1279676.1181 | 2678858.7021 | 1279681.4884
137 | 2678868.758 | 1279683.9936 | 2678890.3533 | 1279689.3063 | 2678890.3533 | 1279689.3063
138 | 2678824.4939 | 1279671.7285 | 2678836.0494 | 1279675.6356 | 2678837.9167 | 1279676.1181
139 | 2678890.3533 | 1279689.3063 | 2678891.6561 | 1279689.5466
140 | 2678891.6561 | 1279689.5466 | 2678902.1282 | 1279691.4783
141 | 2678918.5227 | 1279694.5025 | 2678902.1282 | 1279691.4783
142 | 2678729.9303 | 1279638.3569 | 2678713.0591 | 1279631.7503
143 | 2678705.7265 | 1279628.8789 | 2678713.0591 | 1279631.7503
144 | 2678705.7265 | 1279628.8789 | 2678700.7665 | 1279639.6994
145 | 2678705.7265 | 1279628.8789 | 2678695.0428 | 1279624.9626
146 | 2678687.4002 | 1279642.0898 | 2678687.4002 | 1279642.0898 | 2678694.6167 | 1279642.3084 | 2678700.7665 | 1279639.6994
147 | 2678695.0428 | 1279624.9626 | 2678667.63 | 1279614.9141
148 | 2678667.63 | 1279614.9141 | 2678661.128 | 1279612.5307
149 | 2678646.8844 | 1279607.3095 | 2678661.128 | 1279612.5307
150 | 2678646.8844 | 1279607.3095 | 2678634.2258 | 1279602.8149
151 | 2678652.5114 | 1279578.583 | 2678653.2521 | 1279586.6885 | 2678651.4691 | 1279594.7603 | 2678646.8844 | 1279607.3095
152 | 2678634.2258 | 1279602.8149 | 2678617.8678 | 1279596.8205
153 | 2678617.8678 | 1279596.8205 | 2678608.7481 | 1279593.4787 | 2678608.3393 | 1279593.3086
154 | 2678609.6401 | 1279678.1161 | 2678602.5785 | 1279700.8303
155 | 2678609.6401 | 1279678.1161 | 2678596.5617 | 1279673.7456
156 | 2678609.6401 | 1279678.1161 | 2678645.3632 | 1279689.7886
157 | 2678602.5785 | 1279700.8303 | 2678602.5408 | 1279700.9515
158 | 2678596.5617 | 1279673.7456 | 2678576.5789 | 1279667.0678
159 | 2678659.4922 | 1279694.4053 | 2678645.3632 | 1279689.7886
160 | 2678600.4991 | 1279590.0472 | 2678608.3393 | 1279593.3086
161 | 2678659.4922 | 1279694.4053 | 2678660.9707 | 1279694.8979
162 | 2678576.5789 | 1279667.0678 | 2678563.0836 | 1279662.558
163 | 2678563.0836 | 1279662.558 | 2678562.2441 | 1279662.2775
164 | 2678567.1019 | 1279575.6013 | 2678583.2042 | 1279582.6934
165 | 2678589.7195 | 1279585.563 | 2678583.2042 | 1279582.6934
166 | 2678557.9033 | 1279571.5499 | 2678567.1019 | 1279575.6013
167 | 2678589.7195 | 1279585.563 | 2678600.4991 | 1279590.0472
168 | 2678589.7195 | 1279585.563 | 2678598.9282 | 1279570.7732
169 | 2678557.9033 | 1279571.5499 | 2678551.7516 | 1279568.4325
170 | 2678557.9033 | 1279571.5499 | 2678556.1176 | 1279574.7621 | 2678553.795 | 1279577.678 | 2678550.6794 | 1279579.7716
171 | 2678544.5164 | 1279564.766 | 2678551.7516 | 1279568.4325
172 | 2678540.0788 | 1279584.3231 | 2678550.6794 | 1279579.7716
173 | 2678525.2488 | 1279553.3445 | 2678544.5164 | 1279564.766
174 | 2678540.0788 | 1279584.3231 | 2678523.8733 | 1279591.5653
175 | 2678525.2488 | 1279553.3445 | 2678509.8114 | 1279543.6992
176 | 2678456.1029 | 1279626.8074 | 2678459.6801 | 1279630.6582 | 2678457.8076 | 1279639.2626 | 2678454.5484 | 1279644.8239
177 | 2678456.1029 | 1279626.8074 | 2678483.4705 | 1279635.9531
178 | 2678483.4705 | 1279635.9531 | 2678510.4938 | 1279644.9837
179 | 2678515.1598 | 1279646.543 | 2678510.4938 | 1279644.9837
180 | 2678515.1598 | 1279646.543 | 2678542.0476 | 1279655.5283
181 | 2678509.8114 | 1279543.6992 | 2678501.3594 | 1279538.4184
182 | 2678489.3764 | 1279530.9316 | 2678501.3594 | 1279538.4184
183 | 2678462.7945 | 1279507.8759 | 2678469.384 | 1279514.569 | 2678478.5006 | 1279522.7415 | 2678488.0039 | 1279530.074 | 2678489.3764 | 1279530.9316
184 | 2678462.7945 | 1279507.8759 | 2678445.5138 | 1279516.084
185 | 2678433.6884 | 1279521.7009 | 2678445.5138 | 1279516.084
186 | 2678433.6884 | 1279521.7009 | 2678430.0523 | 1279523.428
187 | 2678383.7435 | 1279542.0866 | 2678392.5968 | 1279540.1248 | 2678403.4689 | 1279536.0548 | 2678430.0523 | 1279523.428
188 | 2678383.7435 | 1279542.0866 | 2678411.0392 | 1279554.311
189 | 2678422.3082 | 1279559.3578 | 2678411.0392 | 1279554.311
190 | 2678542.0476 | 1279655.5283 | 2678562.2441 | 1279662.2775
191 | 2678958.9816 | 1279698.5877 | 2678939.3148 | 1279697.4347 | 2678919.669 | 1279694.714 | 2678918.5227 | 1279694.5025
192 | 2678958.9816 | 1279698.5877 | 2678956.7321 | 1279718.2933
193 | 2678956.0415 | 1279724.3433 | 2678956.7321 | 1279718.2933
194 | 2678956.0415 | 1279724.3433 | 2678955.6367 | 1279727.8895 | 2678954.674 | 1279737.5068 | 2678954.4192 | 1279743.9767
195 | 2679001.5596 | 1279694.788 | 2678994.969 | 1279695.6143
196 | 2679001.5596 | 1279694.788 | 2679016.3383 | 1279691.2408
197 | 2679001.5596 | 1279694.788 | 2679006.6756 | 1279709.8564
198 | 2678953.9681 | 1279755.4344 | 2678954.4192 | 1279743.9767
199 | 2679006.6756 | 1279709.8564 | 2679012.655 | 1279727.4677
200 | 2678953.9681 | 1279755.4344 | 2678972.2595 | 1279753.3558
201 | 2678972.2595 | 1279753.3558 | 2678989.683 | 1279751.3758 | 2678996.7707 | 1279750.2173
202 | 2679018.6007 | 1279744.9801 | 2679013.5575 | 1279746.8474 | 2679004.5221 | 1279748.9503 | 2678996.7707 | 1279750.2173
203 | 2679018.6007 | 1279744.9801 | 2679027.9806 | 1279738.7048
204 | 2679018.6007 | 1279744.9801 | 2679012.655 | 1279727.4677
205 | 2679027.9806 | 1279738.7048 | 2679035.9064 | 1279733.4023 | 2679039.6339 | 1279729.9383 | 2679041.9342 | 1279726.4551 | 2679043.4644 | 1279721.1295
206 | 2679043.4644 | 1279721.1295 | 2679047.6158 | 1279706.6815 | 2679048.2891 | 1279703.5324 | 2679048.3606 | 1279701.9428
207 | 2679056.59 | 1279682.2593 | 2679045.7465 | 1279684.1823
208 | 2679045.7465 | 1279684.1823 | 2679048.4817 | 1279699.2536 | 2679048.4817 | 1279699.2536
209 | 2679056.59 | 1279682.2593 | 2679072.173 | 1279680.956 | 2679082.2924 | 1279681.2833
210 | 2679048.4817 | 1279699.2536 | 2679048.3606 | 1279701.9428
211 | 2679082.2924 | 1279681.2833 | 2679085.0961 | 1279681.374 | 2679092.4063 | 1279682.0225
212 | 2679107.9649 | 1279683.6032 | 2679097.7994 | 1279682.5008 | 2679092.4063 | 1279682.0225
213 | 2679203.8819 | 1279687.3208 | 2679222.8755 | 1279686.4953
214 | 2679237.2292 | 1279685.8715 | 2679222.8755 | 1279686.4953
215 | 2679237.2292 | 1279685.8715 | 2679240.5116 | 1279685.7288
216 | 2678488.9476 | 1278958.7481 | 2678482.362 | 1278973.1839
217 | 2678488.9476 | 1278958.7481 | 2678498.134 | 1278958.9149 | 2678507.0564 | 1278956.9098 | 2678515.2351 | 1278954.3276
218 | 2678515.2351 | 1278954.3276 | 2678518.3768 | 1278957.6277 | 2678521.0245 | 1278964.1683 | 2678521.4733 | 1278972.2143 | 2678517.2013 | 1278990.5948 | 2678521.7234 | 1279001.9421 | 2678526.6802 | 1279007.1568 | 2678532.482 | 1279009.5025
219 | 2678515.2351 | 1278954.3276 | 2678517.2894 | 1278952.9326
220 | 2678553.2078 | 1278976.2512 | 2678547.0714 | 1278998.6657 | 2678542.635 | 1279006.2685 | 2678534.1606 | 1279010.1811 | 2678532.482 | 1279009.5025

## bus_geodata
| x | y | coords
0 | 2678527.1446 | 1279789.598
1 | 2678529.7903 | 1279790.0037
2 | 2678571.6006 | 1279794.5502
3 | 2678584.6458 | 1279753.679
4 | 2678523.8987 | 1279969.3153
5 | 2678624.1146 | 1279789.022
6 | 2678263.2962 | 1279975.4235
7 | 2678180.431 | 1280008.9302
8 | 2678324.6162 | 1279962.684
9 | 2679291.3389 | 1279712.1349
10 | 2679296.127 | 1279699.0884
11 | 2679144.9307 | 1279952.2122
12 | 2679276.7732 | 1279719.3345
13 | 2679108.1377 | 1280005.4445
14 | 2678752.914 | 1279774.8851
15 | 2678740.0992 | 1279776.2722
16 | 2678753.2185 | 1279729.6072
17 | 2678773.7417 | 1279773.7523
18 | 2678892.1551 | 1279761.7904
19 | 2678859.6823 | 1279765.0707
20 | 2678911.5166 | 1279759.7995
21 | 2678456.7559 | 1280066.4579
22 | 2678469.4915 | 1280467.3375
23 | 2678259.9466 | 1280012.0926
24 | 2678471.1924 | 1280511.4602
25 | 2679958.8561 | 1279383.4503
26 | 2679362.0631 | 1279008.2697
27 | 2679988.9976 | 1279368.7801
28 | 2679994.0051 | 1279364.8558
29 | 2679486.9479 | 1279227.1878
30 | 2678952.6257 | 1279054.1807
31 | 2678718.4581 | 1279356.757
32 | 2678945.1102 | 1279069.4296
33 | 2678677.2571 | 1279422.1392
34 | 2678628.5231 | 1279519.8488
35 | 2678392.8586 | 1279397.8663
36 | 2678402.7854 | 1279413.7408
37 | 2678369.7424 | 1279393.889
38 | 2678589.2497 | 1279740.2373
39 | 2678663.3821 | 1279784.5763
40 | 2678665.5977 | 1279784.3364
41 | 2678512.7204 | 1279689.8051
42 | 2678481.1533 | 1279677.2587
43 | 2678360.4076 | 1279615.9084
44 | 2678410.4909 | 1279620.9091
45 | 2678359.2221 | 1279558.2486
46 | 2678364.0191 | 1279544.0928
47 | 2679128.2053 | 1279734.5181
48 | 2679145.6799 | 1279718.1494
49 | 2679337.5623 | 1279702.4351
50 | 2679253.1934 | 1279685.1777
51 | 2679242.0801 | 1279732.7021
52 | 2678697.7756 | 1279780.8534
53 | 2678811.2444 | 1279725.6888
54 | 2678805.5955 | 1279770.5345
55 | 2678942.4108 | 1279756.6228
56 | 2678281.3031 | 1279535.1752
57 | 2678289.6766 | 1279536.1102
58 | 2678149.9127 | 1279410.463
59 | 2678152.9045 | 1279408.3685
60 | 2679194.4468 | 1279091.3749
61 | 2679368.9651 | 1279695.4189
62 | 2679274.413 | 1279669.7389
63 | 2679268.2256 | 1279673.0527
64 | 2678754.0394 | 1279564.159
65 | 2678708.0351 | 1279569.7629
66 | 2678773.2355 | 1279588.7579
67 | 2678625.1253 | 1279528.6989
68 | 2678638.7388 | 1279553.4961
69 | 2678481.2194 | 1279482.148
70 | 2678459.7372 | 1279503.8986
71 | 2678438.9079 | 1279471.5059
72 | 2678309.5279 | 1279287.6129
73 | 2678256.8212 | 1279328.1247
74 | 2678338.3741 | 1279265.1677
75 | 2678050.4275 | 1279256.3423
76 | 2678357.7162 | 1279392.0724
77 | 2678330.2929 | 1279389.2036
78 | 2679075.3897 | 1279633.333
79 | 2679138.0243 | 1279659.4909
80 | 2678043.6607 | 1279218.6997
81 | 2678042.1784 | 1279209.8839
82 | 2678267.6088 | 1279389.8521
83 | 2678249.5157 | 1279333.834
84 | 2678350.2883 | 1279255.5257
85 | 2678247.4077 | 1279335.4814
86 | 2678231.1746 | 1279348.1677
87 | 2678166.5158 | 1279398.5411
88 | 2678192.4952 | 1279397.3713
89 | 2678204.0583 | 1279396.2138
90 | 2678289.0129 | 1279389.2468
91 | 2678242.0355 | 1279392.4121
92 | 2678204.4721 | 1279396.1723
93 | 2678371.0775 | 1279234.7088
94 | 2678427.4222 | 1279097.6333
95 | 2678442.7024 | 1279060.1195
96 | 2678409.415 | 1279076.6757
97 | 2678451.3951 | 1279041.0648
98 | 2678916.85 | 1279627.5879
99 | 2678946.2479 | 1279631.1674
100 | 2678898.8286 | 1279624.9792
101 | 2678974.3627 | 1279633.1349
102 | 2678879.1899 | 1279621.1817
103 | 2678987.7107 | 1279633.5727
104 | 2678861.1014 | 1279615.9463
105 | 2678993.4753 | 1279633.7618
106 | 2679006.7939 | 1279635.0608
107 | 2679044.5273 | 1279656.3055
108 | 2679046.0692 | 1279657.6353
109 | 2679053.6398 | 1279669.7698
110 | 2679154.918 | 1279688.472
111 | 2679150.1141 | 1279688.1739
112 | 2679172.2481 | 1279688.6956
113 | 2679148.8384 | 1279702.5647
114 | 2679128.3369 | 1279685.8124
115 | 2679189.589 | 1279687.942
116 | 2678800.788 | 1279627.2318
117 | 2678798.0809 | 1279643.3561
118 | 2678794.9923 | 1279661.7533
119 | 2678774.7262 | 1279590.2606
120 | 2678796.9429 | 1279662.4129
121 | 2678769.3801 | 1279652.9595
122 | 2678807.5341 | 1279665.994
123 | 2678764.0477 | 1279668.6314
124 | 2678757.702 | 1279648.7338
125 | 2678691.8619 | 1279572.3321
126 | 2678664.9288 | 1279576.6105
127 | 2678868.0616 | 1279683.8223
128 | 2678858.7021 | 1279681.4884
129 | 2678868.758 | 1279683.9936
130 | 2678837.9167 | 1279676.1181
131 | 2678890.3533 | 1279689.3063
132 | 2678824.4939 | 1279671.7285
133 | 2678891.6561 | 1279689.5466
134 | 2678902.1282 | 1279691.4783
135 | 2678729.9303 | 1279638.3569
136 | 2678713.0591 | 1279631.7503
137 | 2678705.7265 | 1279628.8789
138 | 2678763.0766 | 1279671.4857
139 | 2678700.7666 | 1279639.6994
140 | 2678695.0428 | 1279624.9626
141 | 2678687.4002 | 1279642.0898
142 | 2678667.63 | 1279614.9141
143 | 2678661.128 | 1279612.5307
144 | 2678646.8844 | 1279607.3095
145 | 2678634.2258 | 1279602.8149
146 | 2678652.5114 | 1279578.583
147 | 2678617.8678 | 1279596.8205
148 | 2678609.6401 | 1279678.1161
149 | 2678602.5785 | 1279700.8303
150 | 2678596.5617 | 1279673.7456
151 | 2678645.3632 | 1279689.7886
152 | 2678608.3393 | 1279593.3086
153 | 2678659.4922 | 1279694.4053
154 | 2678660.9707 | 1279694.8979
155 | 2678602.5408 | 1279700.9515
156 | 2678576.5789 | 1279667.0678
157 | 2678563.0836 | 1279662.558
158 | 2678583.2042 | 1279582.6934
159 | 2678567.1019 | 1279575.6013
160 | 2678589.7195 | 1279585.563
161 | 2678557.9033 | 1279571.5499
162 | 2678600.4991 | 1279590.0472
163 | 2678598.9282 | 1279570.7732
164 | 2678551.7516 | 1279568.4325
165 | 2678550.6794 | 1279579.7716
166 | 2678544.5164 | 1279564.766
167 | 2678540.0788 | 1279584.3231
168 | 2678523.8733 | 1279591.5653
169 | 2678525.2488 | 1279553.3445
170 | 2678456.1029 | 1279626.8074
171 | 2678454.5484 | 1279644.8239
172 | 2678483.4705 | 1279635.9531
173 | 2678510.4938 | 1279644.9837
174 | 2678515.1598 | 1279646.543
175 | 2678509.8114 | 1279543.6992
176 | 2678501.3594 | 1279538.4184
177 | 2678489.3764 | 1279530.9316
178 | 2678462.7945 | 1279507.8759
179 | 2678445.5138 | 1279516.084
180 | 2678433.6884 | 1279521.7009
181 | 2678430.0523 | 1279523.428
182 | 2678383.7435 | 1279542.0866
183 | 2678411.0392 | 1279554.311
184 | 2678422.3082 | 1279559.3578
185 | 2678542.0476 | 1279655.5283
186 | 2678562.2441 | 1279662.2775
187 | 2678918.5227 | 1279694.5025
188 | 2678958.9816 | 1279698.5877
189 | 2678956.7321 | 1279718.2933
190 | 2678956.0415 | 1279724.3433
191 | 2678994.969 | 1279695.6143
192 | 2679001.5596 | 1279694.788
193 | 2678954.4192 | 1279743.9767
194 | 2679016.3383 | 1279691.2408
195 | 2679006.6756 | 1279709.8564
196 | 2678953.9681 | 1279755.4344
197 | 2678972.2595 | 1279753.3558
198 | 2678996.7707 | 1279750.2173
199 | 2679018.6007 | 1279744.9801
200 | 2679027.9806 | 1279738.7048
201 | 2679012.655 | 1279727.4677
202 | 2679043.4645 | 1279721.1295
203 | 2679045.7465 | 1279684.1823
204 | 2679056.59 | 1279682.2593
205 | 2679048.4817 | 1279699.2536
206 | 2679048.3606 | 1279701.9428
207 | 2679082.2924 | 1279681.2833
208 | 2679092.4063 | 1279682.0225
209 | 2679107.9649 | 1279683.6032
210 | 2679148.7636 | 1279703.4077
211 | 2679203.8819 | 1279687.3208
212 | 2679222.8755 | 1279686.4953
213 | 2679237.2292 | 1279685.8715
214 | 2679240.5116 | 1279685.7288
215 | 2679221.9225 | 1279740.2922
216 | 2678482.362 | 1278973.1839
217 | 2678488.9476 | 1278958.7481
218 | 2678515.2351 | 1278954.3276
219 | 2678532.482 | 1279009.5025
220 | 2678517.2894 | 1278952.9326
221 | 2678553.2078 | 1278976.2512
222 | 2678754.0394 | 1279564.159

## line_std_types
| c_nf_per_km | r_ohm_per_km | x_ohm_per_km | max_i_ka | type | q_mm2 | alpha | voltage_rating
NAYY 4x50 SE | 210 | 0.642 | 0.083 | 0.142 | cs | 50 | 0.00403 | LV
NAYY 4x120 SE | 264 | 0.225 | 0.08 | 0.242 | cs | 120 | 0.00403 | LV
NAYY 4x150 SE | 261 | 0.208 | 0.08 | 0.27 | cs | 150 | 0.00403 | LV
NA2XS2Y 1x95 RM/25 12/20 kV | 216 | 0.313 | 0.132 | 0.252 | cs | 95 | 0.00403 | MV
NA2XS2Y 1x185 RM/25 12/20 kV | 273 | 0.161 | 0.117 | 0.362 | cs | 185 | 0.00403 | MV
NA2XS2Y 1x240 RM/25 12/20 kV | 304 | 0.122 | 0.112 | 0.421 | cs | 240 | 0.00403 | MV
NA2XS2Y 1x95 RM/25 6/10 kV | 315 | 0.313 | 0.123 | 0.249 | cs | 95 | 0.00403 | MV
NA2XS2Y 1x185 RM/25 6/10 kV | 406 | 0.161 | 0.11 | 0.358 | cs | 185 | 0.00403 | MV
NA2XS2Y 1x240 RM/25 6/10 kV | 456 | 0.122 | 0.105 | 0.416 | cs | 240 | 0.00403 | MV
NA2XS2Y 1x150 RM/25 12/20 kV | 250 | 0.206 | 0.116 | 0.319 | cs | 150 | 0.00403 | MV
NA2XS2Y 1x120 RM/25 12/20 kV | 230 | 0.253 | 0.119 | 0.283 | cs | 120 | 0.00403 | MV
NA2XS2Y 1x70 RM/25 12/20 kV | 190 | 0.443 | 0.132 | 0.22 | cs | 70 | 0.00403 | MV
NA2XS2Y 1x150 RM/25 6/10 kV | 360 | 0.206 | 0.11 | 0.315 | cs | 150 | 0.00403 | MV
NA2XS2Y 1x120 RM/25 6/10 kV | 340 | 0.253 | 0.113 | 0.28 | cs | 120 | 0.00403 | MV
NA2XS2Y 1x70 RM/25 6/10 kV | 280 | 0.443 | 0.123 | 0.217 | cs | 70 | 0.00403 | MV
N2XS(FL)2Y 1x120 RM/35 64/110 kV | 112 | 0.153 | 0.166 | 0.366 | cs | 120 | 0.00393 | HV
N2XS(FL)2Y 1x185 RM/35 64/110 kV | 125 | 0.099 | 0.156 | 0.457 | cs | 185 | 0.00393 | HV
N2XS(FL)2Y 1x240 RM/35 64/110 kV | 135 | 0.075 | 0.149 | 0.526 | cs | 240 | 0.00393 | HV
N2XS(FL)2Y 1x300 RM/35 64/110 kV | 144 | 0.06 | 0.144 | 0.588 | cs | 300 | 0.00393 | HV
15-AL1/3-ST1A 0.4 | 11 | 1.8769 | 0.35 | 0.105 | ol | 16 | 0.00403 | LV
24-AL1/4-ST1A 0.4 | 11.25 | 1.2012 | 0.335 | 0.14 | ol | 24 | 0.00403 | LV
48-AL1/8-ST1A 0.4 | 12.2 | 0.5939 | 0.3 | 0.21 | ol | 48 | 0.00403 | LV
94-AL1/15-ST1A 0.4 | 13.2 | 0.306 | 0.29 | 0.35 | ol | 94 | 0.00403 | LV
34-AL1/6-ST1A 10.0 | 9.7 | 0.8342 | 0.36 | 0.17 | ol | 34 | 0.00403 | MV
48-AL1/8-ST1A 10.0 | 10.1 | 0.5939 | 0.35 | 0.21 | ol | 48 | 0.00403 | MV
70-AL1/11-ST1A 10.0 | 10.4 | 0.4132 | 0.339 | 0.29 | ol | 70 | 0.00403 | MV
94-AL1/15-ST1A 10.0 | 10.75 | 0.306 | 0.33 | 0.35 | ol | 94 | 0.00403 | MV
122-AL1/20-ST1A 10.0 | 11.1 | 0.2376 | 0.323 | 0.41 | ol | 122 | 0.00403 | MV
149-AL1/24-ST1A 10.0 | 11.25 | 0.194 | 0.315 | 0.47 | ol | 149 | 0.00403 | MV
34-AL1/6-ST1A 20.0 | 9.15 | 0.8342 | 0.382 | 0.17 | ol | 34 | 0.00403 | MV
48-AL1/8-ST1A 20.0 | 9.5 | 0.5939 | 0.372 | 0.21 | ol | 48 | 0.00403 | MV
70-AL1/11-ST1A 20.0 | 9.7 | 0.4132 | 0.36 | 0.29 | ol | 70 | 0.00403 | MV
94-AL1/15-ST1A 20.0 | 10 | 0.306 | 0.35 | 0.35 | ol | 94 | 0.00403 | MV
122-AL1/20-ST1A 20.0 | 10.3 | 0.2376 | 0.344 | 0.41 | ol | 122 | 0.00403 | MV
149-AL1/24-ST1A 20.0 | 10.5 | 0.194 | 0.337 | 0.47 | ol | 149 | 0.00403 | MV
184-AL1/30-ST1A 20.0 | 10.75 | 0.1571 | 0.33 | 0.535 | ol | 184 | 0.00403 | MV
243-AL1/39-ST1A 20.0 | 11 | 0.1188 | 0.32 | 0.645 | ol | 243 | 0.00403 | MV
48-AL1/8-ST1A 110.0 | 8 | 0.5939 | 0.46 | 0.21 | ol | 48 | 0.00403 | HV
70-AL1/11-ST1A 110.0 | 8.4 | 0.4132 | 0.45 | 0.29 | ol | 70 | 0.00403 | HV
94-AL1/15-ST1A 110.0 | 8.65 | 0.306 | 0.44 | 0.35 | ol | 94 | 0.00403 | HV
122-AL1/20-ST1A 110.0 | 8.5 | 0.2376 | 0.43 | 0.41 | ol | 122 | 0.00403 | HV
149-AL1/24-ST1A 110.0 | 8.75 | 0.194 | 0.41 | 0.47 | ol | 149 | 0.00403 | HV
184-AL1/30-ST1A 110.0 | 8.8 | 0.1571 | 0.4 | 0.535 | ol | 184 | 0.00403 | HV
243-AL1/39-ST1A 110.0 | 9 | 0.1188 | 0.39 | 0.645 | ol | 243 | 0.00403 | HV
305-AL1/39-ST1A 110.0 | 9.2 | 0.0949 | 0.38 | 0.74 | ol | 305 | 0.00403 | HV
490-AL1/64-ST1A 110.0 | 9.75 | 0.059 | 0.37 | 0.96 | ol | 490 | 0.00403 | HV
679-AL1/86-ST1A 110.0 | 9.95 | 0.042 | 0.36 | 1.15 | ol | 679 | 0.00403 | HV
490-AL1/64-ST1A 220.0 | 10 | 0.059 | 0.285 | 0.96 | ol | 490 | 0.00403 | HV
679-AL1/86-ST1A 220.0 | 11.7 | 0.042 | 0.275 | 1.15 | ol | 679 | 0.00403 | HV
490-AL1/64-ST1A 380.0 | 11 | 0.059 | 0.253 | 0.96 | ol | 490 | 0.00403 | HV
679-AL1/86-ST1A 380.0 | 14.6 | 0.042 | 0.25 | 1.15 | ol | 679 | 0.00403 | HV

## trafo_std_types
| i0_percent | pfe_kw | vkr_percent | sn_mva | vn_lv_kv | vn_hv_kv | vk_percent | shift_degree | vector_group | tap_side | tap_neutral | tap_min | tap_max | tap_step_degree | tap_step_percent | tap_phase_shifter
160 MVA 380/110 kV | 0.06 | 60 | 0.25 | 160 | 110 | 380 | 12.2 | 0 | Yy0 | hv | 0 | -9 | 9 | 0 | 1.5 | FALSE
100 MVA 220/110 kV | 0.06 | 55 | 0.26 | 100 | 110 | 220 | 12 | 0 | Yy0 | hv | 0 | -9 | 9 | 0 | 1.5 | FALSE
63 MVA 110/20 kV | 0.04 | 22 | 0.32 | 63 | 20 | 110 | 18 | 150 | YNd5 | hv | 0 | -9 | 9 | 0 | 1.5 | FALSE
40 MVA 110/20 kV | 0.05 | 18 | 0.34 | 40 | 20 | 110 | 16.2 | 150 | YNd5 | hv | 0 | -9 | 9 | 0 | 1.5 | FALSE
25 MVA 110/20 kV | 0.07 | 14 | 0.41 | 25 | 20 | 110 | 12 | 150 | YNd5 | hv | 0 | -9 | 9 | 0 | 1.5 | FALSE
63 MVA 110/10 kV | 0.04 | 22 | 0.32 | 63 | 10 | 110 | 18 | 150 | YNd5 | hv | 0 | -9 | 9 | 0 | 1.5 | FALSE
40 MVA 110/10 kV | 0.05 | 18 | 0.34 | 40 | 10 | 110 | 16.2 | 150 | YNd5 | hv | 0 | -9 | 9 | 0 | 1.5 | FALSE
25 MVA 110/10 kV | 0.07 | 14 | 0.41 | 25 | 10 | 110 | 12 | 150 | YNd5 | hv | 0 | -9 | 9 | 0 | 1.5 | FALSE
0.25 MVA 20/0.4 kV | 0.32 | 0.8 | 1.44 | 0.25 | 0.4 | 20 | 6 | 150 | Yzn5 | hv | 0 | -2 | 2 | 0 | 2.5 | FALSE
0.4 MVA 20/0.4 kV | 0.3375 | 1.35 | 1.425 | 0.4 | 0.4 | 20 | 6 | 150 | Dyn5 | hv | 0 | -2 | 2 | 0 | 2.5 | FALSE
0.63 MVA 20/0.4 kV | 0.2619 | 1.65 | 1.206 | 0.63 | 0.4 | 20 | 6 | 150 | Dyn5 | hv | 0 | -2 | 2 | 0 | 2.5 | FALSE
0.25 MVA 10/0.4 kV | 0.24 | 0.6 | 1.2 | 0.25 | 0.4 | 10 | 4 | 150 | Dyn5 | hv | 0 | -2 | 2 | 0 | 2.5 | FALSE
0.4 MVA 10/0.4 kV | 0.2375 | 0.95 | 1.325 | 0.4 | 0.4 | 10 | 4 | 150 | Dyn5 | hv | 0 | -2 | 2 | 0 | 2.5 | FALSE
0.63 MVA 10/0.4 kV | 0.1873 | 1.18 | 1.0794 | 0.63 | 0.4 | 10 | 4 | 150 | Dyn5 | hv | 0 | -2 | 2 | 0 | 2.5 | FALSE

## trafo3w_std_types
| sn_hv_mva | sn_mv_mva | sn_lv_mva | vn_hv_kv | vn_mv_kv | vn_lv_kv | vk_hv_percent | vk_mv_percent | vk_lv_percent | vkr_hv_percent | vkr_mv_percent | vkr_lv_percent | pfe_kw | i0_percent | shift_mv_degree | shift_lv_degree | vector_group | tap_side | tap_neutral | tap_min | tap_max | tap_step_percent
63/25/38 MVA 110/20/10 kV | 63 | 25 | 38 | 110 | 20 | 10 | 10.4 | 10.4 | 10.4 | 0.28 | 0.32 | 0.35 | 35 | 0.89 | 0 | 0 | YN0yn0yn0 | hv | 0 | -10 | 10 | 1.2
63/25/38 MVA 110/10/10 kV | 63 | 25 | 38 | 110 | 10 | 10 | 10.4 | 10.4 | 10.4 | 0.28 | 0.32 | 0.35 | 35 | 0.89 | 0 | 0 | YN0yn0yn0 | hv | 0 | -10 | 10 | 1.2

## fuse_std_types
| fuse_type | i_rated_a | t_avg | t_min | t_total | x_avg | x_min | x_total
HV 100A | HV 100A | 100 | 0 | [10.0, 3.64, 0.854, 0.281, 0.1, 0.0531, 0.022, 0.01] | [10.0, 4.267, 1.21, 0.403, 0.1, 0.058, 0.022, 0.01] | 0 | [300.0, 350.0, 450.0, 550.0, 700.0, 850.0, 1200.0, 1752.0] | [600.0, 700.0, 900.0, 1150.0, 1665.0, 2000.0, 3000.0, 4313.0]
HV 10A | HV 10A | 10 | 0 | [10.0, 1675.0, 0.344, 0.156, 0.1, 0.0417, 0.0171, 0.01] | [10.0, 1.3, 0.3, 0.155, 0.1, 0.0555, 0.023, 0.01] | 0 | [30.0, 32.0, 35.0, 37.0, 39.0, 50.0, 70.0, 88.0] | [60.0, 70.0, 80.0, 87.0, 94.0, 110.0, 150.0, 216.0]
HV 125A | HV 125A | 125 | 0 | [10.0, 1.82, 0.344, 0.1, 0.0467, 0.0269, 0.01] | [10.0, 2.478, 0.426, 0.1, 0.0427, 0.0211, 0.01] | 0 | [375.0, 500.0, 700.0, 925.0, 1200.0, 1500.0, 2341.0] | [750.0, 1000.0, 1500.0, 2200.0, 3000.0, 4000.0, 5765.0]
HV 160A | HV 160A | 160 | 0 | [10.0, 4.15, 1.03, 0.198, 0.1, 0.051, 0.0172, 0.01] | [10.0, 2.3, 0.734, 0.274, 0.1, 0.046, 0.0177, 0.01] | 0 | [480.0, 550.0, 700.0, 1000.0, 1260.0, 1600.0, 2500.0, 3227.0] | [960.0, 1300.0, 1700.0, 2200.0, 2996.0, 4000.0, 6000.0, 7946.0]
HV 16A | HV 16A | 16 | 0 | [10.0, 0.352, 0.164, 0.1, 0.0649, 0.0342, 0.01] | [10.0, 2.34, 0.722, 0.181, 0.1, 0.055, 0.0296, 0.01] | 0 | [48.0, 60.0, 65.0, 71.0, 80.0, 100.0, 162.0] | [96.0, 110.0, 125.0, 150.0, 168.0, 200.0, 250.0, 398.0]
HV 200A | HV 200A | 200 | 0 | [10.0, 4.267, 1.21, 0.403, 0.1, 0.058, 0.022, 0.01] | [10.0, 3.73, 1.654, 0.328, 0.1, 0.0531, 0.019, 0.01] | 0 | [600.0, 700.0, 900.0, 1150.0, 1665.0, 2000.0, 3000.0, 4313.0] | [1200.0, 1500.0, 1800.0, 2700.0, 3960.0, 5000.0, 7500.0, 10620.0]
HV 20A | HV 20A | 20 | 0 | [10.0, 1.3, 0.3, 0.155, 0.1, 0.0555, 0.023, 0.01] | [10.0, 1.3, 0.161, 0.1, 0.0611, 0.0399, 0.0141, 0.01] | 0 | [60.0, 70.0, 80.0, 87.0, 94.0, 110.0, 150.0, 216.0] | [120.0, 150.0, 200.0, 223.0, 260.0, 300.0, 450.0, 532.0]
HV 25A | HV 25A | 25 | 0 | [10.0, 2.512, 0.833, 0.299, 0.1, 0.0372, 0.0223, 0.01] | [10.0, 3.125, 0.597, 0.198, 0.1, 0.0378, 0.022, 0.01] | 0 | [75.0, 82.0, 90.0, 100.0, 124.0, 170.0, 200.0, 289.0] | [150.0, 170.0, 210.0, 250.0, 294.0, 400.0, 500.0, 711.0]
HV 31.5A | HV 31.5A | 31.5 | 0 | [10.0, 2.34, 0.722, 0.181, 0.1, 0.055, 0.0296, 0.01] | [10.0, 2.84, 0.368, 0.164, 0.1, 0.0621, 0.0378, 0.0195, 0.01] | 0 | [95.0, 110.0, 125.0, 150.0, 165.0, 200.0, 250.0, 390.0] | [189.0, 220.0, 300.0, 350.0, 393.0, 450.0, 530.0, 700.0, 960.0]
HV 40A | HV 40A | 40 | 0 | [10.0, 1.3, 0.161, 0.1, 0.0611, 0.0399, 0.0141, 0.01] | [10.0, 2.05, 0.369, 0.198, 0.1, 0.051, 0.0298, 0.01] | 0 | [120.0, 150.0, 200.0, 223.0, 260.0, 300.0, 450.0, 532.0] | [240.0, 300.0, 400.0, 450.0, 530.0, 650.0, 800.0, 1311.0]
HV 50A | HV 50A | 50 | 0 | [10.0, 3.215, 0.597, 0.198, 0.1, 0.0378, 0.022, 0.01] | [10.0, 3.64, 0.854, 0.281, 0.1, 0.0531, 0.022, 0.01] | 0 | [150.0, 170.0, 210.0, 250.0, 294.0, 400.0, 500.0, 711.0] | [300.0, 350.0, 450.0, 550.0, 700.0, 850.0, 1200.0, 1752.0]
HV 6.3A | HV 6.3A | 6.3 | 0 | [10.0, 1.39, 0.344, 0.168, 0.1, 0.056, 0.0263, 0.01] | [10.0, 1.711, 0.516, 0.198, 0.1, 0.0634, 0.0303, 0.01] | 0 | [19.0, 19.5, 20.4, 20.8, 22.0, 25.0, 32.0, 48.0] | [38.0, 40.0, 43.0, 48.0, 53.0, 60.0, 75.0, 118.0]
HV 63A | HV 63A | 63 | 0 | [10.0, 2.84, 0.368, 0.164, 0.1, 0.0621, 0.0378, 0.0195, 0.01] | [10.0, 1.82, 0.344, 0.1, 0.0467, 0.0269, 0.01] | 0 | [189.0, 220.0, 300.0, 350.0, 393.0, 450.0, 530.0, 700.0, 961.0] | [378.0, 500.0, 700.0, 934.0, 1200.0, 1500.0, 2366.0]
HV 80A | HV 80A | 80 | 0 | [10.0, 2.05, 0.369, 0.198, 0.1, 0.051, 0.0298, 0.01] | [10.0, 4.15, 1.03, 0.198, 0.1, 0.051, 0.0172, 0.01] | 0 | [240.0, 300.0, 400.0, 450.0, 530.0, 650.0, 800.0, 1311.0] | [480.0, 550.0, 700.0, 1000.0, 1260.0, 1600.0, 2500.0, 3227.0]
Siemens NH-1-100 | Siemens NH-1-100 | 100 | [5400.0, 2000.0, 400.0, 20.0, 1.0, 0.2, 0.012, 0.004] | 0 | 0 | [150.0, 190.0, 250.0, 430.0, 900.0, 1250.0, 2700.0, 3600.0] | 0 | 0
Siemens NH-1-125 | Siemens NH-1-125 | 125 | [4800.0, 120.0, 7.0, 0.1, 0.004] | 0 | 0 | [180.0, 400.0, 740.0, 2000.0, 4250.0] | 0 | 0
Siemens NH-1-16 | Siemens NH-1-16 | 16 | [4000.0, 400.0, 2.0, 0.1, 0.04, 0.01] | 0 | 0 | [26.0, 35.0, 75.0, 150.0, 200.0, 300.0] | 0 | 0
Siemens NH-1-160 | Siemens NH-1-160 | 160 | [4800.0, 120.0, 7.0, 0.1, 0.004] | 0 | 0 | [210.0, 500.0, 900.0, 2300.0, 5000.0] | 0 | 0
Siemens NH-1-25 | Siemens NH-1-25 | 25 | [4000.0, 1000.0, 10.0, 0.2, 0.02, 0.01] | 0 | 0 | [40.0, 50.0, 100.0, 210.0, 400.0, 500.0] | 0 | 0
Siemens NH-1-50 | Siemens NH-1-50 | 50 | [4000.0, 40.0, 4.0, 1.0, 0.02, 0.01] | 0 | 0 | [86.0, 200.0, 300.0, 400.0, 1000.0, 1280.0] | 0 | 0
Siemens NH-1-63 | Siemens NH-1-63 | 63 | [4000.0, 100.0, 10.0, 2.0, 0.04, 0.01] | 0 | 0 | [100.0, 200.0, 300.0, 400.0, 1000.0, 1500.0] | 0 | 0
Siemens NH-1-80 | Siemens NH-1-80 | 80 | [4800.0, 120.0, 7.0, 0.1, 0.01] | 0 | 0 | [150.58, 250.0, 450.0, 1150.0, 2470.0] | 0 | 0
Siemens NH-2-1000 | Siemens NH-2-1000 | 1000 | [4800.0, 120.0, 7.0, 0.1, 0.004] | 0 | 0 | [1900.0, 3500.0, 8400.0, 24000.0, 52000.0] | 0 | 0
Siemens NH-2-200 | Siemens NH-2-200 | 200 | [4800.0, 120.0, 7.0, 0.1, 0.004] | 0 | 0 | [280.0, 650.0, 1200.0, 3000.0, 7000.0] | 0 | 0
Siemens NH-2-224 | Siemens NH-2-224 | 224 | [4800.0, 120.0, 7.0, 0.2, 0.04, 0.004] | 0 | 0 | [400.0, 750.0, 1453.0, 3025.0, 4315.0, 7600.0] | 0 | 0
Siemens NH-2-250 | Siemens NH-2-250 | 250 | [4800.0, 120.0, 7.0, 0.1, 0.004] | 0 | 0 | [450.0, 800.0, 1650.0, 4000.0, 8500.0] | 0 | 0
Siemens NH-2-315 | Siemens NH-2-315 | 315 | [4800.0, 120.0, 7.0, 0.1, 0.004] | 0 | 0 | [550.0, 920.0, 1900.0, 5000.0, 11000.0] | 0 | 0
Siemens NH-2-355 | Siemens NH-2-355 | 355 | [4800.0, 120.0, 6.0, 0.1, 0.004] | 0 | 0 | [650.0, 1116.27, 2350.0, 5840.0, 12790.0] | 0 | 0
Siemens NH-2-400 | Siemens NH-2-400 | 400 | [4800.0, 120.0, 7.0, 0.1, 0.004] | 0 | 0 | [720.0, 1350.0, 2800.0, 6500.0, 15000.0] | 0 | 0
Siemens NH-2-425 | Siemens NH-2-425 | 425 | [4800.0, 120.0, 7.0, 0.1, 0.004] | 0 | 0 | [850.0, 1500.0, 3050.0, 7500.0, 16500.0] | 0 | 0
Siemens NH-2-630 | Siemens NH-2-630 | 630 | [4800.0, 120.0, 7.0, 0.1, 0.004] | 0 | 0 | [1200.0, 2000.0, 4800.0, 12000.0, 26000.0] | 0 | 0

## dtypes
| element | column | dtype
0 | bus | name | object
1 | bus | vn_kv | float64
2 | bus | type | object
3 | bus | zone | object
4 | bus | in_service | bool
5 | load | name | object
6 | load | bus | uint32
7 | load | p_mw | float64
8 | load | q_mvar | float64
9 | load | const_z_percent | float64
10 | load | const_i_percent | float64
11 | load | sn_mva | float64
12 | load | scaling | float64
13 | load | in_service | bool
14 | load | type | object
15 | ext_grid | name | object
16 | ext_grid | bus | uint32
17 | ext_grid | vm_pu | float64
18 | ext_grid | va_degree | float64
19 | ext_grid | slack_weight | float64
20 | ext_grid | in_service | bool
21 | line | name | object
22 | line | std_type | object
23 | line | from_bus | uint32
24 | line | to_bus | uint32
25 | line | length_km | float64
26 | line | r_ohm_per_km | float64
27 | line | x_ohm_per_km | float64
28 | line | c_nf_per_km | float64
29 | line | g_us_per_km | float64
30 | line | max_i_ka | float64
31 | line | df | float64
32 | line | parallel | uint32
33 | line | type | object
34 | line | in_service | bool
35 | trafo | name | object
36 | trafo | std_type | object
37 | trafo | hv_bus | uint32
38 | trafo | lv_bus | uint32
39 | trafo | sn_mva | float64
40 | trafo | vn_hv_kv | float64
41 | trafo | vn_lv_kv | float64
42 | trafo | vk_percent | float64
43 | trafo | vkr_percent | float64
44 | trafo | pfe_kw | float64
45 | trafo | i0_percent | float64
46 | trafo | shift_degree | float64
47 | trafo | tap_side | object
48 | trafo | tap_neutral | int32
49 | trafo | tap_min | int32
50 | trafo | tap_max | int32
51 | trafo | tap_step_percent | float64
52 | trafo | tap_step_degree | float64
53 | trafo | tap_pos | int32
54 | trafo | tap_phase_shifter | bool
55 | trafo | parallel | uint32
56 | trafo | df | float64
57 | trafo | in_service | bool
58 | line_geodata | coords | object
59 | bus_geodata | x | float64
60 | bus_geodata | y | float64
61 | bus_geodata | coords | object

## parameters
| version | format_version | converged | OPF_converged | name | f_hz | sn_mva
0 | 2.14.6 | 2.14.0 | FALSE | FALSE |  | 50 | 1