## bus
| name | vn_kv | type | zone | in_service
0 | bus_LV_2974-3_0_1_node_0 | 0.4 | n |  | TRUE
1 | bus_LV_2974-3_0_1_node_1 | 0.4 | n |  | TRUE
2 | bus_LV_2974-3_0_1_node_2 | 0.4 | n |  | TRUE
3 | bus_LV_2974-3_0_1_node_4 | 0.4 | n |  | TRUE
4 | bus_LV_2974-3_0_1_node_14 | 0.4 | n |  | TRUE
5 | bus_LV_2974-3_0_1_node_3 | 0.4 | n |  | TRUE
6 | bus_LV_2974-3_0_1_node_20 | 0.4 | n |  | TRUE
7 | bus_LV_2974-3_0_1_node_59 | 0.4 | n |  | TRUE
8 | bus_LV_2974-3_0_1_node_6 | 0.4 | n |  | TRUE
9 | bus_LV_2974-3_0_1_node_24 | 0.4 | n |  | TRUE
10 | bus_LV_2974-3_0_1_node_7 | 0.4 | n |  | TRUE
11 | bus_LV_2974-3_0_1_node_25 | 0.4 | n |  | TRUE
12 | bus_LV_2974-3_0_1_node_21 | 0.4 | n |  | TRUE
13 | bus_LV_2974-3_0_1_node_19 | 0.4 | n |  | TRUE
14 | bus_LV_2974-3_0_1_node_13 | 0.4 | n |  | TRUE
15 | bus_LV_2974-3_0_1_node_23 | 0.4 | n |  | TRUE
16 | bus_LV_2974-3_0_1_node_53 | 0.4 | n |  | TRUE
17 | bus_LV_2974-3_0_1_node_32 | 0.4 | n |  | TRUE
18 | bus_LV_2974-3_0_1_node_26 | 0.4 | n |  | TRUE
19 | bus_LV_2974-3_0_1_node_8 | 0.4 | n |  | TRUE
20 | bus_LV_2974-3_0_1_node_9 | 0.4 | n |  | TRUE
21 | bus_LV_2974-3_0_1_node_10 | 0.4 | n |  | TRUE
22 | bus_LV_2974-3_0_1_node_11 | 0.4 | n |  | TRUE
23 | bus_LV_2974-3_0_1_node_12 | 0.4 | n |  | TRUE
24 | bus_LV_2974-3_0_1_node_15 | 0.4 | n |  | TRUE
25 | bus_LV_2974-3_0_1_node_16 | 0.4 | n |  | TRUE
26 | bus_LV_2974-3_0_1_node_17 | 0.4 | n |  | TRUE
27 | bus_LV_2974-3_0_1_node_18 | 0.4 | n |  | TRUE
28 | bus_LV_2974-3_0_1_node_31 | 0.4 | n |  | TRUE
29 | bus_LV_2974-3_0_1_node_27 | 0.4 | n |  | TRUE
30 | bus_MV_400_0_node_82 | 20 | n |  | TRUE

## load
| name | bus | p_mw | q_mvar | const_z_percent | const_i_percent | sn_mva | scaling | in_service | type
0 | LV_2974-3_0_1_load_0 | 0 | 0.00023151 | 5.8023e-05 | 0 | 0 |  | 1 | TRUE | wye
1 | LV_2974-3_0_1_load_14 | 4 | 0.00029983 | 7.5144e-05 | 0 | 0 |  | 1 | TRUE | wye
2 | LV_2974-3_0_1_load_20 | 6 | 0.00047008 | 0.00011781 | 0 | 0 |  | 1 | TRUE | wye
3 | LV_2974-3_0_1_load_59 | 7 | 8.2238e-05 | 2.0611e-05 | 0 | 0 |  | 1 | TRUE | wye
4 | LV_2974-3_0_1_load_25 | 11 | 0.00047276 | 0.00011848 | 0 | 0 |  | 1 | TRUE | wye
5 | LV_2974-3_0_1_load_21 | 12 | 0.0012967 | 0.00032499 | 0 | 0 |  | 1 | TRUE | wye
6 | LV_2974-3_0_1_load_19 | 13 | 0.00025679 | 6.4357e-05 | 0 | 0 |  | 1 | TRUE | wye
7 | LV_2974-3_0_1_load_53 | 16 | 0.031399 | 0.0078692 | 0 | 0 |  | 1 | TRUE | wye
8 | LV_2974-3_0_1_load_32 | 17 | 0.041345 | 0.010362 | 0 | 0 |  | 1 | TRUE | wye
9 | LV_2974-3_0_1_load_26 | 18 | 0.0029685 | 0.00074398 | 0 | 0 |  | 1 | TRUE | wye
10 | LV_2974-3_0_1_load_8 | 19 | 0.00072459 | 0.0001816 | 0 | 0 |  | 1 | TRUE | wye
11 | LV_2974-3_0_1_load_9 | 20 | 0.00046412 | 0.00011632 | 0 | 0 |  | 1 | TRUE | wye
12 | LV_2974-3_0_1_load_10 | 21 | 0.00038763 | 9.7149e-05 | 0 | 0 |  | 1 | TRUE | wye
13 | LV_2974-3_0_1_load_11 | 22 | 0.0004304 | 0.00010787 | 0 | 0 |  | 1 | TRUE | wye
14 | LV_2974-3_0_1_load_12 | 23 | 0.00037292 | 9.3463e-05 | 0 | 0 |  | 1 | TRUE | wye
15 | LV_2974-3_0_1_load_16 | 25 | 0.00081449 | 0.00020413 | 0 | 0 |  | 1 | TRUE | wye
16 | LV_2974-3_0_1_load_17 | 26 | 0.00012606 | 3.1594e-05 | 0 | 0 |  | 1 | TRUE | wye
17 | LV_2974-3_0_1_load_18 | 27 | 0.0013184 | 0.00033043 | 0 | 0 |  | 1 | TRUE | wye
18 | LV_2974-3_0_1_load_31 | 28 | 0.025423 | 0.0063715 | 0 | 0 |  | 1 | TRUE | wye
19 | LV_2974-3_0_1_load_27 | 29 | 0.0011079 | 0.00027766 | 0 | 0 |  | 1 | TRUE | wye

## ext_grid
| name | bus | vm_pu | va_degree | slack_weight | in_service
0 |  | 28 | 1 | 0 | 1 | TRUE

## line
| name | std_type | from_bus | to_bus | length_km | r_ohm_per_km | x_ohm_per_km | c_nf_per_km | g_us_per_km | max_i_ka | df | parallel | type | in_service
0 | LV_2974-3_0_1_line_0 |  | 0 | 1 | 0.1102 | 0.125 | 0.08 | 261 | 0 | 0.364 | 1 | 1 | cs | TRUE
1 | LV_2974-3_0_1_line_1 |  | 1 | 2 | 0.008835 | 0.125 | 0.08 | 261 | 0 | 0.364 | 1 | 1 | cs | TRUE
2 | LV_2974-3_0_1_line_2 |  | 2 | 3 | 0.59754 | 0.125 | 0.08 | 261 | 0 | 0.364 | 1 | 1 | cs | TRUE
3 | LV_2974-3_0_1_line_3 |  | 2 | 4 | 0.089381 | 0.125 | 0.08 | 261 | 0 | 0.364 | 1 | 1 | cs | TRUE
4 | LV_2974-3_0_1_line_4 |  | 3 | 7 | 0.11765 | 0.125 | 0.08 | 261 | 0 | 0.364 | 1 | 1 | cs | TRUE
5 | LV_2974-3_0_1_line_5 |  | 3 | 5 | 0.35983 | 0.125 | 0.08 | 261 | 0 | 0.364 | 1 | 1 | cs | TRUE
6 | LV_2974-3_0_1_line_6 |  | 4 | 14 | 0.074298 | 0.125 | 0.08 | 261 | 0 | 0.364 | 1 | 1 | cs | TRUE
7 | LV_2974-3_0_1_line_7 |  | 5 | 6 | 0.019687 | 0.125 | 0.08 | 261 | 0 | 0.364 | 1 | 1 | cs | TRUE
8 | LV_2974-3_0_1_line_8 |  | 6 | 13 | 0.016119 | 0.125 | 0.08 | 261 | 0 | 0.364 | 1 | 1 | cs | TRUE
9 | LV_2974-3_0_1_line_9 |  | 8 | 9 | 0.61398 | 0.125 | 0.08 | 261 | 0 | 0.364 | 1 | 1 | cs | TRUE
10 | LV_2974-3_0_1_line_10 |  | 8 | 10 | 0.31435 | 0.125 | 0.08 | 261 | 0 | 0.364 | 1 | 1 | cs | TRUE
11 | LV_2974-3_0_1_line_11 |  | 8 | 11 | 0.023157 | 0.125 | 0.08 | 261 | 0 | 0.364 | 1 | 1 | cs | TRUE
12 | LV_2974-3_0_1_line_12 |  | 9 | 17 | 0.045255 | 0.125 | 0.08 | 261 | 0 | 0.364 | 1 | 1 | cs | TRUE
13 | LV_2974-3_0_1_line_13 |  | 9 | 15 | 0.62591 | 0.125 | 0.08 | 261 | 0 | 0.364 | 1 | 1 | cs | TRUE
14 | LV_2974-3_0_1_line_14 |  | 10 | 12 | 0.037172 | 0.125 | 0.08 | 261 | 0 | 0.364 | 1 | 1 | cs | TRUE
15 | LV_2974-3_0_1_line_15 |  | 10 | 13 | 0.027042 | 0.125 | 0.08 | 261 | 0 | 0.364 | 1 | 1 | cs | TRUE
16 | LV_2974-3_0_1_line_16 |  | 11 | 18 | 0.022848 | 0.125 | 0.08 | 261 | 0 | 0.364 | 1 | 1 | cs | TRUE
17 | LV_2974-3_0_1_line_17 |  | 14 | 24 | 0.53527 | 0.125 | 0.08 | 261 | 0 | 0.364 | 1 | 1 | cs | TRUE
18 | LV_2974-3_0_1_line_18 |  | 14 | 22 | 0.033573 | 0.125 | 0.08 | 261 | 0 | 0.364 | 1 | 1 | cs | TRUE
19 | LV_2974-3_0_1_line_19 |  | 15 | 16 | 0.033546 | 0.125 | 0.08 | 261 | 0 | 0.364 | 1 | 1 | cs | TRUE
20 | LV_2974-3_0_1_line_20 |  | 17 | 28 | 0.027538 | 0.125 | 0.08 | 261 | 0 | 0.364 | 1 | 1 | cs | TRUE
21 | LV_2974-3_0_1_line_21 |  | 18 | 29 | 0.022596 | 0.125 | 0.08 | 261 | 0 | 0.364 | 1 | 1 | cs | TRUE
22 | LV_2974-3_0_1_line_22 |  | 19 | 20 | 0.010787 | 0.125 | 0.08 | 261 | 0 | 0.364 | 1 | 1 | cs | TRUE
23 | LV_2974-3_0_1_line_23 |  | 19 | 21 | 0.0031508 | 0.125 | 0.08 | 261 | 0 | 0.364 | 1 | 1 | cs | TRUE
24 | LV_2974-3_0_1_line_24 |  | 20 | 22 | 0.012154 | 0.125 | 0.08 | 261 | 0 | 0.364 | 1 | 1 | cs | TRUE
25 | LV_2974-3_0_1_line_25 |  | 21 | 23 | 0.0023643 | 0.125 | 0.08 | 261 | 0 | 0.364 | 1 | 1 | cs | TRUE
26 | LV_2974-3_0_1_line_26 |  | 24 | 25 | 0.019757 | 0.125 | 0.08 | 261 | 0 | 0.364 | 1 | 1 | cs | TRUE
27 | LV_2974-3_0_1_line_27 |  | 25 | 26 | 0.0015 | 0.125 | 0.08 | 261 | 0 | 0.364 | 1 | 1 | cs | TRUE
28 | LV_2974-3_0_1_line_28 |  | 26 | 27 | 0.018683 | 0.125 | 0.08 | 261 | 0 | 0.364 | 1 | 1 | cs | TRUE

## trafo
| name | std_type | hv_bus | lv_bus | sn_mva | vn_hv_kv | vn_lv_kv | vk_percent | vkr_percent | pfe_kw | i0_percent | shift_degree | tap_side | tap_neutral | tap_min | tap_max | tap_step_percent | tap_step_degree | tap_pos | tap_phase_shifter | parallel | df | in_service
0 | LV_2974-3_0_1_trafo_31 | 0.63 MVA 20/0.4 kV | 30 | 28 | 0.63 | 20 | 0.4 | 6 | 1.206 | 1.65 | 0.2619 | 150 | hv | 0 | -2 | 2 | 2.5 | 0 | 0 | FALSE | 1 | 1 | TRUE

## line_geodata
| x0 | y0 | x1 | y1 | x2 | y2 | x3 | y3 | x4 | y4 | x5 | y5 | x6 | y6 | x7 | y7 | x8 | y8 | x9 | y9 | x10 | y10 | x11 | y11 | x12 | y12 | x13 | y13 | x14 | y14 | x15 | y15 | x16 | y16 | x17 | y17 | x18 | y18 | x19 | y19 | x20 | y20 | x21 | y21 | x22 | y22 | x23 | y23 | x24 | y24 | x25 | y25 | x26 | y26 | x27 | y27 | x28 | y28 | x29 | y29 | x30 | y30 | x31 | y31 | x32 | y32 | x33 | y33 | x34 | y34 | x35 | y35 | x36 | y36 | x37 | y37 | x38 | y38 | x39 | y39 | x40 | y40 | x41 | y41 | x42 | y42 | x43 | y43 | x44 | y44 | x45 | y45 | x46 | y46 | x47 | y47 | x48 | y48 | x49 | y49
0 | 2674442.4324 | 1281678.5452 | 2674387.8444 | 1281646.4632 | 2674347.0695 | 1281623.3308
1 | 2674440.9556 | 1281687.256 | 2674442.4324 | 1281678.5452
2 | 2674440.9556 | 1281687.256 | 2674456.3068 | 1281685.9376 | 2674471.7551 | 1281682.8857 | 2674487.7228 | 1281678.5504 | 2674537.4047 | 1281662.6651 | 2674553.1888 | 1281658.0052 | 2674565.1409 | 1281654.7091 | 2674576.5823 | 1281652.5965 | 2674586.0261 | 1281651.6707 | 2674596.6707 | 1281651.4052 | 2674608.206 | 1281651.9626 | 2674620.087 | 1281653.6811 | 2674632.6024 | 1281656.8977 | 2674644.2247 | 1281661.2595 | 2674662.4932 | 1281670.3427 | 2674664.7268 | 1281665.3446 | 2674665.1805 | 1281661.5472 | 2674664.5054 | 1281657.3352 | 2674662.2315 | 1281654.2483 | 2674657.8018 | 1281651.2119 | 2674647.1642 | 1281645.5948 | 2674642.2672 | 1281642.0855 | 2674637.4749 | 1281637.4321 | 2674618.6551 | 1281614.9421 | 2674612.0708 | 1281608.2866 | 2674604.5215 | 1281601.9192 | 2674600.1298 | 1281598.8388 | 2674594.5154 | 1281595.643 | 2674587.1863 | 1281592.6478 | 2674572.4794 | 1281588.1247 | 2674572.3955 | 1281584.0759 | 2674573.1918 | 1281579.3042 | 2674575.7055 | 1281573.5312 | 2674581.3099 | 1281568.6203 | 2674598.8008 | 1281543.0649 | 2674605.474 | 1281535.5875 | 2674611.8973 | 1281530.0643 | 2674619.5332 | 1281524.8454 | 2674632.917 | 1281517.0417 | 2674681.9263 | 1281490.3623 | 2674688.962 | 1281486.893 | 2674696.8674 | 1281484.1242 | 2674703.8332 | 1281482.0218 | 2674712.4732 | 1281480.5523 | 2674720.5681 | 1281480.0211 | 2674728.883 | 1281480.4935 | 2674736.9582 | 1281482.1082 | 2674746.0626 | 1281485.4709 | 2674753.8585 | 1281490.1513 | 2674760.5883 | 1281494.8182
3 | 2674440.9556 | 1281687.256 | 2674433.5177 | 1281687.5179 | 2674421.2362 | 1281685.9949 | 2674394.7156 | 1281680.3779 | 2674383.8252 | 1281679.3063 | 2674371.7067 | 1281679.1422 | 2674358.3217 | 1281680.5635 | 2674352.4937 | 1281681.667
4 | 2674760.5883 | 1281494.8182 | 2674756.8256 | 1281495.4266 | 2674753.032 | 1281497.8805 | 2674750.9715 | 1281502.8363 | 2674750.1923 | 1281509.2095 | 2674749.7082 | 1281518.9558 | 2674748.6316 | 1281528.6391 | 2674742.5176 | 1281556.5402 | 2674739.7144 | 1281569.7266 | 2674737.585 | 1281582.488 | 2674737.2766 | 1281593.1818 | 2674738.3575 | 1281605.4813
5 | 2674760.5883 | 1281494.8182 | 2674775.3378 | 1281505.4585 | 2674782.7854 | 1281512.1362 | 2674790.4731 | 1281518.2387 | 2674799.6705 | 1281524.9165 | 2674811.3622 | 1281531.5147 | 2674821.6975 | 1281536.1051 | 2674831.0212 | 1281539.3372 | 2674834.033 | 1281533.9821 | 2674836.5851 | 1281528.1653 | 2674837.4485 | 1281521.682 | 2674837.5099 | 1281515.0773 | 2674836.8863 | 1281507.4075 | 2674834.3076 | 1281486.9356 | 2674834.1273 | 1281481.6178 | 2674834.7315 | 1281476.6214 | 2674836.0214 | 1281472.6233 | 2674838.6321 | 1281468.6977 | 2674841.8712 | 1281465.5584 | 2674847.6647 | 1281462.9298 | 2674853.7381 | 1281463.0959 | 2674859.9999 | 1281464.988 | 2674864.8633 | 1281468.1746 | 2674871.9208 | 1281474.8253 | 2674879.2816 | 1281484.1931 | 2674901.1678 | 1281514.1291 | 2674914.3221 | 1281532.6782 | 2674919.2794 | 1281535.5658 | 2674986.406 | 1281589.5525
6 | 2674279.1997 | 1281693.7216 | 2674317.906 | 1281688.2159 | 2674352.4937 | 1281681.667
7 | 2674986.406 | 1281589.5525 | 2675002.3525 | 1281601.0981
8 | 2675002.3525 | 1281601.0981 | 2675016.2545 | 1281609.2556
9 | 2675274.5533 | 1281612.6426 | 2675282.4507 | 1281617.5697 | 2675328.7424 | 1281654.4358 | 2675345.5445 | 1281667.717 | 2675453.3359 | 1281752.9324 | 2675623.7308 | 1281610.5194 | 2675627.3225 | 1281607.4406 | 2675634.2399 | 1281601.5133 | 2675638.0204 | 1281598.3481 | 2675704.1946 | 1281544.1301 | 2675722.5261 | 1281529.52 | 2675751.9789 | 1281507.3911
10 | 2675040.3161 | 1281621.5869 | 2675050.6695 | 1281627.6793 | 2675068.5984 | 1281637.4489 | 2675087.908 | 1281650.2386 | 2675097.9982 | 1281661.6543 | 2675106.8978 | 1281672.7991 | 2675143.0152 | 1281719.6313 | 2675266.4075 | 1281615.4075 | 2675274.5533 | 1281612.6426
11 | 2675274.5533 | 1281612.6426 | 2675289.0699 | 1281606.1558 | 2675293.7023 | 1281600.5697
12 | 2675751.9789 | 1281507.3911 | 2675725.399 | 1281470.7638
13 | 2675901.6824 | 1281111.9777 | 2675881.5008 | 1281120.8142 | 2675713.2135 | 1281192.8887 | 2675734.0646 | 1281230.6765 | 2675749.5905 | 1281256.2081 | 2675797.8322 | 1281326.5639 | 2675866.3931 | 1281430.3092 | 2675832.601 | 1281449.9352 | 2675812.0123 | 1281463.6597 | 2675791.5756 | 1281477.8421 | 2675751.9789 | 1281507.3911
14 | 2675027.7736 | 1281588.0663 | 2675031.1262 | 1281590.7667 | 2675035.5381 | 1281597.5507 | 2675039.152 | 1281606.8488 | 2675040.2635 | 1281614.5137 | 2675040.3161 | 1281621.5869
15 | 2675040.3161 | 1281621.5869 | 2675018.4308 | 1281610.5327 | 2675016.2545 | 1281609.2556
16 | 2675308.2868 | 1281582.9826 | 2675293.7023 | 1281600.5697
17 | 2673952.2454 | 1281862.5851 | 2674006.6376 | 1281850.4797 | 2674027.3719 | 1281844.435 | 2674059.6176 | 1281831.8628 | 2674124.9633 | 1281796.1432 | 2674146.0456 | 1281788.7244 | 2674208.4739 | 1281768.2928 | 2674224.1908 | 1281764.7543 | 2674254.1825 | 1281760.0836 | 2674257.2034 | 1281758.1311 | 2674258.4466 | 1281753.6319 | 2674257.3077 | 1281749.2584 | 2674253.6404 | 1281745.2979 | 2674181.176 | 1281695.5893 | 2674179.0327 | 1281692.2485 | 2674179.0452 | 1281688.2787 | 2674201.4134 | 1281690.2951 | 2674247.8873 | 1281693.516 | 2674272.3613 | 1281694.0914 | 2674279.1997 | 1281693.7216
18 | 2674279.1997 | 1281693.7216 | 2674295.1919 | 1281664.2026
19 | 2675901.6824 | 1281111.9777 | 2675883.5303 | 1281083.7676
20 | 2675704.5728 | 1281453.4469 | 2675716.19 | 1281466.2307 | 2675725.399 | 1281470.7638
21 | 2675298.3869 | 1281565.8081 | 2675310.678 | 1281580.0991 | 2675308.2868 | 1281582.9826
22 | 2674306.1198 | 1281644.0314 | 2674300.9815 | 1281653.5159
23 | 2674306.1198 | 1281644.0314 | 2674307.6207 | 1281641.2611
24 | 2674295.1919 | 1281664.2026 | 2674300.9815 | 1281653.5159
25 | 2674308.7469 | 1281639.1822 | 2674307.6207 | 1281641.2611
26 | 2673952.2454 | 1281862.5851 | 2673939.1947 | 1281864.9345 | 2673932.7863 | 1281866.0038
27 | 2673932.7863 | 1281866.0038 | 2673931.3067 | 1281866.2507
28 | 2673912.8651 | 1281869.2382 | 2673918.2447 | 1281868.4303 | 2673931.3067 | 1281866.2507

## bus_geodata
| x | y | coords
0 | 2674347.0695 | 1281623.3308
1 | 2674442.4324 | 1281678.5452
2 | 2674440.9556 | 1281687.256
3 | 2674760.5883 | 1281494.8182
4 | 2674352.4937 | 1281681.667
5 | 2674986.406 | 1281589.5525
6 | 2675002.3525 | 1281601.0981
7 | 2674738.3575 | 1281605.4813
8 | 2675274.5533 | 1281612.6426
9 | 2675751.9789 | 1281507.3911
10 | 2675040.3161 | 1281621.5869
11 | 2675293.7023 | 1281600.5697
12 | 2675027.7736 | 1281588.0663
13 | 2675016.2545 | 1281609.2556
14 | 2674279.1997 | 1281693.7216
15 | 2675901.6824 | 1281111.9777
16 | 2675883.5303 | 1281083.7676
17 | 2675725.399 | 1281470.7638
18 | 2675308.2868 | 1281582.9826
19 | 2674306.1198 | 1281644.0314
20 | 2674300.9815 | 1281653.5159
21 | 2674307.6207 | 1281641.2611
22 | 2674295.1919 | 1281664.2026
23 | 2674308.7469 | 1281639.1822
24 | 2673952.2454 | 1281862.5851
25 | 2673932.7863 | 1281866.0038
26 | 2673931.3067 | 1281866.2507
27 | 2673912.8651 | 1281869.2382
28 | 2675704.5728 | 1281453.4469
29 | 2675298.3869 | 1281565.8081
30 | 2675695.1369 | 1281443.0635

## line_std_types
| c_nf_per_km | r_ohm_per_km | x_ohm_per_km | max_i_ka | type | q_mm2 | alpha | voltage_rating
NAYY 4x50 SE | 210 | 0.642 | 0.083 | 0.142 | cs | 50 | 0.00403 | LV
NAYY 4x120 SE | 264 | 0.225 | 0.08 | 0.242 | cs | 120 | 0.00403 | LV
NAYY 4x150 SE | 261 | 0.208 | 0.08 | 0.27 | cs | 150 | 0.00403 | LV
NA2XS2Y 1x95 RM/25 12/20 kV | 216 | 0.313 | 0.132 | 0.252 | cs | 95 | 0.00403 | MV
NA2XS2Y 1x185 RM/25 12/20 kV | 273 | 0.161 | 0.117 | 0.362 | cs | 185 | 0.00403 | MV
NA2XS2Y 1x240 RM/25 12/20 kV | 304 | 0.122 | 0.112 | 0.421 | cs | 240 | 0.00403 | MV
NA2XS2Y 1x95 RM/25 6/10 kV | 315 | 0.313 | 0.123 | 0.249 | cs | 95 | 0.00403 | MV
NA2XS2Y 1x185 RM/25 6/10 kV | 406 | 0.161 | 0.11 | 0.358 | cs | 185 | 0.00403 | MV
NA2XS2Y 1x240 RM/25 6/10 kV | 456 | 0.122 | 0.105 | 0.416 | cs | 240 | 0.00403 | MV
NA2XS2Y 1x150 RM/25 12/20 kV | 250 | 0.206 | 0.116 | 0.319 | cs | 150 | 0.00403 | MV
NA2XS2Y 1x120 RM/25 12/20 kV | 230 | 0.253 | 0.119 | 0.283 | cs | 120 | 0.00403 | MV
NA2XS2Y 1x70 RM/25 12/20 kV | 190 | 0.443 | 0.132 | 0.22 | cs | 70 | 0.00403 | MV
NA2XS2Y 1x150 RM/25 6/10 kV | 360 | 0.206 | 0.11 | 0.315 | cs | 150 | 0.00403 | MV
NA2XS2Y 1x120 RM/25 6/10 kV | 340 | 0.253 | 0.113 | 0.28 | cs | 120 | 0.00403 | MV
NA2XS2Y 1x70 RM/25 6/10 kV | 280 | 0.443 | 0.123 | 0.217 | cs | 70 | 0.00403 | MV
N2XS(FL)2Y 1x120 RM/35 64/110 kV | 112 | 0.153 | 0.166 | 0.366 | cs | 120 | 0.00393 | HV
N2XS(FL)2Y 1x185 RM/35 64/110 kV | 125 | 0.099 | 0.156 | 0.457 | cs | 185 | 0.00393 | HV
N2XS(FL)2Y 1x240 RM/35 64/110 kV | 135 | 0.075 | 0.149 | 0.526 | cs | 240 | 0.00393 | HV
N2XS(FL)2Y 1x300 RM/35 64/110 kV | 144 | 0.06 | 0.144 | 0.588 | cs | 300 | 0.00393 | HV
15-AL1/3-ST1A 0.4 | 11 | 1.8769 | 0.35 | 0.105 | ol | 16 | 0.00403 | LV
24-AL1/4-ST1A 0.4 | 11.25 | 1.2012 | 0.335 | 0.14 | ol | 24 | 0.00403 | LV
48-AL1/8-ST1A 0.4 | 12.2 | 0.5939 | 0.3 | 0.21 | ol | 48 | 0.00403 | LV
94-AL1/15-ST1A 0.4 | 13.2 | 0.306 | 0.29 | 0.35 | ol | 94 | 0.00403 | LV
34-AL1/6-ST1A 10.0 | 9.7 | 0.8342 | 0.36 | 0.17 | ol | 34 | 0.00403 | MV
48-AL1/8-ST1A 10.0 | 10.1 | 0.5939 | 0.35 | 0.21 | ol | 48 | 0.00403 | MV
70-AL1/11-ST1A 10.0 | 10.4 | 0.4132 | 0.339 | 0.29 | ol | 70 | 0.00403 | MV
94-AL1/15-ST1A 10.0 | 10.75 | 0.306 | 0.33 | 0.35 | ol | 94 | 0.00403 | MV
122-AL1/20-ST1A 10.0 | 11.1 | 0.2376 | 0.323 | 0.41 | ol | 122 | 0.00403 | MV
149-AL1/24-ST1A 10.0 | 11.25 | 0.194 | 0.315 | 0.47 | ol | 149 | 0.00403 | MV
34-AL1/6-ST1A 20.0 | 9.15 | 0.8342 | 0.382 | 0.17 | ol | 34 | 0.00403 | MV
48-AL1/8-ST1A 20.0 | 9.5 | 0.5939 | 0.372 | 0.21 | ol | 48 | 0.00403 | MV
70-AL1/11-ST1A 20.0 | 9.7 | 0.4132 | 0.36 | 0.29 | ol | 70 | 0.00403 | MV
94-AL1/15-ST1A 20.0 | 10 | 0.306 | 0.35 | 0.35 | ol | 94 | 0.00403 | MV
122-AL1/20-ST1A 20.0 | 10.3 | 0.2376 | 0.344 | 0.41 | ol | 122 | 0.00403 | MV
149-AL1/24-ST1A 20.0 | 10.5 | 0.194 | 0.337 | 0.47 | ol | 149 | 0.00403 | MV
184-AL1/30-ST1A 20.0 | 10.75 | 0.1571 | 0.33 | 0.535 | ol | 184 | 0.00403 | MV
243-AL1/39-ST1A 20.0 | 11 | 0.1188 | 0.32 | 0.645 | ol | 243 | 0.00403 | MV
48-AL1/8-ST1A 110.0 | 8 | 0.5939 | 0.46 | 0.21 | ol | 48 | 0.00403 | HV
70-AL1/11-ST1A 110.0 | 8.4 | 0.4132 | 0.45 | 0.29 | ol | 70 | 0.00403 | HV
94-AL1/15-ST1A 110.0 | 8.65 | 0.306 | 0.44 | 0.35 | ol | 94 | 0.00403 | HV
122-AL1/20-ST1A 110.0 | 8.5 | 0.2376 | 0.43 | 0.41 | ol | 122 | 0.00403 | HV
149-AL1/24-ST1A 110.0 | 8.75 | 0.194 | 0.41 | 0.47 | ol | 149 | 0.00403 | HV
184-AL1/30-ST1A 110.0 | 8.8 | 0.1571 | 0.4 | 0.535 | ol | 184 | 0.00403 | HV
243-AL1/39-ST1A 110.0 | 9 | 0.1188 | 0.39 | 0.645 | ol | 243 | 0.00403 | HV
305-AL1/39-ST1A 110.0 | 9.2 | 0.0949 | 0.38 | 0.74 | ol | 305 | 0.00403 | HV
490-AL1/64-ST1A 110.0 | 9.75 | 0.059 | 0.37 | 0.96 | ol | 490 | 0.00403 | HV
679-AL1/86-ST1A 110.0 | 9.95 | 0.042 | 0.36 | 1.15 | ol | 679 | 0.00403 | HV
490-AL1/64-ST1A 220.0 | 10 | 0.059 | 0.285 | 0.96 | ol | 490 | 0.00403 | HV
679-AL1/86-ST1A 220.0 | 11.7 | 0.042 | 0.275 | 1.15 | ol | 679 | 0.00403 | HV
490-AL1/64-ST1A 380.0 | 11 | 0.059 | 0.253 | 0.96 | ol | 490 | 0.00403 | HV
679-AL1/86-ST1A 380.0 | 14.6 | 0.042 | 0.25 | 1.15 | ol | 679 | 0.00403 | HV

## trafo_std_types
| i0_percent | pfe_kw | vkr_percent | sn_mva | vn_lv_kv | vn_hv_kv | vk_percent | shift_degree | vector_group | tap_side | tap_neutral | tap_min | tap_max | tap_step_degree | tap_step_percent | tap_phase_shifter
160 MVA 380/110 kV | 0.06 | 60 | 0.25 | 160 | 110 | 380 | 12.2 | 0 | Yy0 | hv | 0 | -9 | 9 | 0 | 1.5 | FALSE
100 MVA 220/110 kV | 0.06 | 55 | 0.26 | 100 | 110 | 220 | 12 | 0 | Yy0 | hv | 0 | -9 | 9 | 0 | 1.5 | FALSE
63 MVA 110/20 kV | 0.04 | 22 | 0.32 | 63 | 20 | 110 | 18 | 150 | YNd5 | hv | 0 | -9 | 9 | 0 | 1.5 | FALSE
40 MVA 110/20 kV | 0.05 | 18 | 0.34 | 40 | 20 | 110 | 16.2 | 150 | YNd5 | hv | 0 | -9 | 9 | 0 | 1.5 | FALSE
25 MVA 110/20 kV | 0.07 | 14 | 0.41 | 25 | 20 | 110 | 12 | 150 | YNd5 | hv | 0 | -9 | 9 | 0 | 1.5 | FALSE
63 MVA 110/10 kV | 0.04 | 22 | 0.32 | 63 | 10 | 110 | 18 | 150 | YNd5 | hv | 0 | -9 | 9 | 0 | 1.5 | FALSE
40 MVA 110/10 kV | 0.05 | 18 | 0.34 | 40 | 10 | 110 | 16.2 | 150 | YNd5 | hv | 0 | -9 | 9 | 0 | 1.5 | FALSE
25 MVA 110/10 kV | 0.07 | 14 | 0.41 | 25 | 10 | 110 | 12 | 150 | YNd5 | hv | 0 | -9 | 9 | 0 | 1.5 | FALSE
0.25 MVA 20/0.4 kV | 0.32 | 0.8 | 1.44 | 0.25 | 0.4 | 20 | 6 | 150 | Yzn5 | hv | 0 | -2 | 2 | 0 | 2.5 | FALSE
0.4 MVA 20/0.4 kV | 0.3375 | 1.35 | 1.425 | 0.4 | 0.4 | 20 | 6 | 150 | Dyn5 | hv | 0 | -2 | 2 | 0 | 2.5 | FALSE
0.63 MVA 20/0.4 kV | 0.2619 | 1.65 | 1.206 | 0.63 | 0.4 | 20 | 6 | 150 | Dyn5 | hv | 0 | -2 | 2 | 0 | 2.5 | FALSE
0.25 MVA 10/0.4 kV | 0.24 | 0.6 | 1.2 | 0.25 | 0.4 | 10 | 4 | 150 | Dyn5 | hv | 0 | -2 | 2 | 0 | 2.5 | FALSE
0.4 MVA 10/0.4 kV | 0.2375 | 0.95 | 1.325 | 0.4 | 0.4 | 10 | 4 | 150 | Dyn5 | hv | 0 | -2 | 2 | 0 | 2.5 | FALSE
0.63 MVA 10/0.4 kV | 0.1873 | 1.18 | 1.0794 | 0.63 | 0.4 | 10 | 4 | 150 | Dyn5 | hv | 0 | -2 | 2 | 0 | 2.5 | FALSE

## trafo3w_std_types
| sn_hv_mva | sn_mv_mva | sn_lv_mva | vn_hv_kv | vn_mv_kv | vn_lv_kv | vk_hv_percent | vk_mv_percent | vk_lv_percent | vkr_hv_percent | vkr_mv_percent | vkr_lv_percent | pfe_kw | i0_percent | shift_mv_degree | shift_lv_degree | vector_group | tap_side | tap_neutral | tap_min | tap_max | tap_step_percent
63/25/38 MVA 110/20/10 kV | 63 | 25 | 38 | 110 | 20 | 10 | 10.4 | 10.4 | 10.4 | 0.28 | 0.32 | 0.35 | 35 | 0.89 | 0 | 0 | YN0yn0yn0 | hv | 0 | -10 | 10 | 1.2
63/25/38 MVA 110/10/10 kV | 63 | 25 | 38 | 110 | 10 | 10 | 10.4 | 10.4 | 10.4 | 0.28 | 0.32 | 0.35 | 35 | 0.89 | 0 | 0 | YN0yn0yn0 | hv | 0 | -10 | 10 | 1.2

## fuse_std_types
| fuse_type | i_rated_a | t_avg | t_min | t_total | x_avg | x_min | x_total
HV 100A | HV 100A | 100 | 0 | [10.0, 3.64, 0.854, 0.281, 0.1, 0.0531, 0.022, 0.01] | [10.0, 4.267, 1.21, 0.403, 0.1, 0.058, 0.022, 0.01] | 0 | [300.0, 350.0, 450.0, 550.0, 700.0, 850.0, 1200.0, 1752.0] | [600.0, 700.0, 900.0, 1150.0, 1665.0, 2000.0, 3000.0, 4313.0]
HV 10A | HV 10A | 10 | 0 | [10.0, 1675.0, 0.344, 0.156, 0.1, 0.0417, 0.0171, 0.01] | [10.0, 1.3, 0.3, 0.155, 0.1, 0.0555, 0.023, 0.01] | 0 | [30.0, 32.0, 35.0, 37.0, 39.0, 50.0, 70.0, 88.0] | [60.0, 70.0, 80.0, 87.0, 94.0, 110.0, 150.0, 216.0]
HV 125A | HV 125A | 125 | 0 | [10.0, 1.82, 0.344, 0.1, 0.0467, 0.0269, 0.01] | [10.0, 2.478, 0.426, 0.1, 0.0427, 0.0211, 0.01] | 0 | [375.0, 500.0, 700.0, 925.0, 1200.0, 1500.0, 2341.0] | [750.0, 1000.0, 1500.0, 2200.0, 3000.0, 4000.0, 5765.0]
HV 160A | HV 160A | 160 | 0 | [10.0, 4.15, 1.03, 0.198, 0.1, 0.051, 0.0172, 0.01] | [10.0, 2.3, 0.734, 0.274, 0.1, 0.046, 0.0177, 0.01] | 0 | [480.0, 550.0, 700.0, 1000.0, 1260.0, 1600.0, 2500.0, 3227.0] | [960.0, 1300.0, 1700.0, 2200.0, 2996.0, 4000.0, 6000.0, 7946.0]
HV 16A | HV 16A | 16 | 0 | [10.0, 0.352, 0.164, 0.1, 0.0649, 0.0342, 0.01] | [10.0, 2.34, 0.722, 0.181, 0.1, 0.055, 0.0296, 0.01] | 0 | [48.0, 60.0, 65.0, 71.0, 80.0, 100.0, 162.0] | [96.0, 110.0, 125.0, 150.0, 168.0, 200.0, 250.0, 398.0]
HV 200A | HV 200A | 200 | 0 | [10.0, 4.267, 1.21, 0.403, 0.1, 0.058, 0.022, 0.01] | [10.0, 3.73, 1.654, 0.328, 0.1, 0.0531, 0.019, 0.01] | 0 | [600.0, 700.0, 900.0, 1150.0, 1665.0, 2000.0, 3000.0, 4313.0] | [1200.0, 1500.0, 1800.0, 2700.0, 3960.0, 5000.0, 7500.0, 10620.0]
HV 20A | HV 20A | 20 | 0 | [10.0, 1.3, 0.3, 0.155, 0.1, 0.0555, 0.023, 0.01] | [10.0, 1.3, 0.161, 0.1, 0.0611, 0.0399, 0.0141, 0.01] | 0 | [60.0, 70.0, 80.0, 87.0, 94.0, 110.0, 150.0, 216.0] | [120.0, 150.0, 200.0, 223.0, 260.0, 300.0, 450.0, 532.0]
HV 25A | HV 25A | 25 | 0 | [10.0, 2.512, 0.833, 0.299, 0.1, 0.0372, 0.0223, 0.01] | [10.0, 3.125, 0.597, 0.198, 0.1, 0.0378, 0.022, 0.01] | 0 | [75.0, 82.0, 90.0, 100.0, 124.0, 170.0, 200.0, 289.0] | [150.0, 170.0, 210.0, 250.0, 294.0, 400.0, 500.0, 711.0]
HV 31.5A | HV 31.5A | 31.5 | 0 | [10.0, 2.34, 0.722, 0.181, 0.1, 0.055, 0.0296, 0.01] | [10.0, 2.84, 0.368, 0.164, 0.1, 0.0621, 0.0378, 0.0195, 0.01] | 0 | [95.0, 110.0, 125.0, 150.0, 165.0, 200.0, 250.0, 390.0] | [189.0, 220.0, 300.0, 350.0, 393.0, 450.0, 530.0, 700.0, 960.0]
HV 40A | HV 40A | 40 | 0 | [10.0, 1.3, 0.161, 0.1, 0.0611, 0.0399, 0.0141, 0.01] | [10.0, 2.05, 0.369, 0.198, 0.1, 0.051, 0.0298, 0.01] | 0 | [120.0, 150.0, 200.0, 223.0, 260.0, 300.0, 450.0, 532.0] | [240.0, 300.0, 400.0, 450.0, 530.0, 650.0, 800.0, 1311.0]
HV 50A | HV 50A | 50 | 0 | [10.0, 3.215, 0.597, 0.198, 0.1, 0.0378, 0.022, 0.01] | [10.0, 3.64, 0.854, 0.281, 0.1, 0.0531, 0.022, 0.01] | 0 | [150.0, 170.0, 210.0, 250.0, 294.0, 400.0, 500.0, 711.0] | [300.0, 350.0, 450.0, 550.0, 700.0, 850.0, 1200.0, 1752.0]
HV 6.3A | HV 6.3A | 6.3 | 0 | [10.0, 1.39, 0.344, 0.168, 0.1, 0.056, 0.0263, 0.01] | [10.0, 1.711, 0.516, 0.198, 0.1, 0.0634, 0.0303, 0.01] | 0 | [19.0, 19.5, 20.4, 20.8, 22.0, 25.0, 32.0, 48.0] | [38.0, 40.0, 43.0, 48.0, 53.0, 60.0, 75.0, 118.0]
HV 63A | HV 63A | 63 | 0 | [10.0, 2.84, 0.368, 0.164, 0.1, 0.0621, 0.0378, 0.0195, 0.01] | [10.0, 1.82, 0.344, 0.1, 0.0467, 0.0269, 0.01] | 0 | [189.0, 220.0, 300.0, 350.0, 393.0, 450.0, 530.0, 700.0, 961.0] | [378.0, 500.0, 700.0, 934.0, 1200.0, 1500.0, 2366.0]
HV 80A | HV 80A | 80 | 0 | [10.0, 2.05, 0.369, 0.198, 0.1, 0.051, 0.0298, 0.01] | [10.0, 4.15, 1.03, 0.198, 0.1, 0.051, 0.0172, 0.01] | 0 | [240.0, 300.0, 400.0, 450.0, 530.0, 650.0, 800.0, 1311.0] | [480.0, 550.0, 700.0, 1000.0, 1260.0, 1600.0, 2500.0, 3227.0]
Siemens NH-1-100 | Siemens NH-1-100 | 100 | [5400.0, 2000.0, 400.0, 20.0, 1.0, 0.2, 0.012, 0.004] | 0 | 0 | [150.0, 190.0, 250.0, 430.0, 900.0, 1250.0, 2700.0, 3600.0] | 0 | 0
Siemens NH-1-125 | Siemens NH-1-125 | 125 | [4800.0, 120.0, 7.0, 0.1, 0.004] | 0 | 0 | [180.0, 400.0, 740.0, 2000.0, 4250.0] | 0 | 0
Siemens NH-1-16 | Siemens NH-1-16 | 16 | [4000.0, 400.0, 2.0, 0.1, 0.04, 0.01] | 0 | 0 | [26.0, 35.0, 75.0, 150.0, 200.0, 300.0] | 0 | 0
Siemens NH-1-160 | Siemens NH-1-160 | 160 | [4800.0, 120.0, 7.0, 0.1, 0.004] | 0 | 0 | [210.0, 500.0, 900.0, 2300.0, 5000.0] | 0 | 0
Siemens NH-1-25 | Siemens NH-1-25 | 25 | [4000.0, 1000.0, 10.0, 0.2, 0.02, 0.01] | 0 | 0 | [40.0, 50.0, 100.0, 210.0, 400.0, 500.0] | 0 | 0
Siemens NH-1-50 | Siemens NH-1-50 | 50 | [4000.0, 40.0, 4.0, 1.0, 0.02, 0.01] | 0 | 0 | [86.0, 200.0, 300.0, 400.0, 1000.0, 1280.0] | 0 | 0
Siemens NH-1-63 | Siemens NH-1-63 | 63 | [4000.0, 100.0, 10.0, 2.0, 0.04, 0.01] | 0 | 0 | [100.0, 200.0, 300.0, 400.0, 1000.0, 1500.0] | 0 | 0
Siemens NH-1-80 | Siemens NH-1-80 | 80 | [4800.0, 120.0, 7.0, 0.1, 0.01] | 0 | 0 | [150.58, 250.0, 450.0, 1150.0, 2470.0] | 0 | 0
Siemens NH-2-1000 | Siemens NH-2-1000 | 1000 | [4800.0, 120.0, 7.0, 0.1, 0.004] | 0 | 0 | [1900.0, 3500.0, 8400.0, 24000.0, 52000.0] | 0 | 0
Siemens NH-2-200 | Siemens NH-2-200 | 200 | [4800.0, 120.0, 7.0, 0.1, 0.004] | 0 | 0 | [280.0, 650.0, 1200.0, 3000.0, 7000.0] | 0 | 0
Siemens NH-2-224 | Siemens NH-2-224 | 224 | [4800.0, 120.0, 7.0, 0.2, 0.04, 0.004] | 0 | 0 | [400.0, 750.0, 1453.0, 3025.0, 4315.0, 7600.0] | 0 | 0
Siemens NH-2-250 | Siemens NH-2-250 | 250 | [4800.0, 120.0, 7.0, 0.1, 0.004] | 0 | 0 | [450.0, 800.0, 1650.0, 4000.0, 8500.0] | 0 | 0
Siemens NH-2-315 | Siemens NH-2-315 | 315 | [4800.0, 120.0, 7.0, 0.1, 0.004] | 0 | 0 | [550.0, 920.0, 1900.0, 5000.0, 11000.0] | 0 | 0
Siemens NH-2-355 | Siemens NH-2-355 | 355 | [4800.0, 120.0, 6.0, 0.1, 0.004] | 0 | 0 | [650.0, 1116.27, 2350.0, 5840.0, 12790.0] | 0 | 0
Siemens NH-2-400 | Siemens NH-2-400 | 400 | [4800.0, 120.0, 7.0, 0.1, 0.004] | 0 | 0 | [720.0, 1350.0, 2800.0, 6500.0, 15000.0] | 0 | 0
Siemens NH-2-425 | Siemens NH-2-425 | 425 | [4800.0, 120.0, 7.0, 0.1, 0.004] | 0 | 0 | [850.0, 1500.0, 3050.0, 7500.0, 16500.0] | 0 | 0
Siemens NH-2-630 | Siemens NH-2-630 | 630 | [4800.0, 120.0, 7.0, 0.1, 0.004] | 0 | 0 | [1200.0, 2000.0, 4800.0, 12000.0, 26000.0] | 0 | 0

## dtypes
| element | column | dtype
0 | bus | name | object
1 | bus | vn_kv | float64
2 | bus | type | object
3 | bus | zone | object
4 | bus | in_service | bool
5 | load | name | object
6 | load | bus | uint32
7 | load | p_mw | float64
8 | load | q_mvar | float64
9 | load | const_z_percent | float64
10 | load | const_i_percent | float64
11 | load | sn_mva | float64
12 | load | scaling | float64
13 | load | in_service | bool
14 | load | type | object
15 | ext_grid | name | object
16 | ext_grid | bus | uint32
17 | ext_grid | vm_pu | float64
18 | ext_grid | va_degree | float64
19 | ext_grid | slack_weight | float64
20 | ext_grid | in_service | bool
21 | line | name | object
22 | line | std_type | object
23 | line | from_bus | uint32
24 | line | to_bus | uint32
25 | line | length_km | float64
26 | line | r_ohm_per_km | float64
27 | line | x_ohm_per_km | float64
28 | line | c_nf_per_km | float64
29 | line | g_us_per_km | float64
30 | line | max_i_ka | float64
31 | line | df | float64
32 | line | parallel | uint32
33 | line | type | object
34 | line | in_service | bool
35 | trafo | name | object
36 | trafo | std_type | object
37 | trafo | hv_bus | uint32
38 | trafo | lv_bus | uint32
39 | trafo | sn_mva | float64
40 | trafo | vn_hv_kv | float64
41 | trafo | vn_lv_kv | float64
42 | trafo | vk_percent | float64
43 | trafo | vkr_percent | float64
44 | trafo | pfe_kw | float64
45 | trafo | i0_percent | float64
46 | trafo | shift_degree | float64
47 | trafo | tap_side | object
48 | trafo | tap_neutral | int32
49 | trafo | tap_min | int32
50 | trafo | tap_max | int32
51 | trafo | tap_step_percent | float64
52 | trafo | tap_step_degree | float64
53 | trafo | tap_pos | int32
54 | trafo | tap_phase_shifter | bool
55 | trafo | parallel | uint32
56 | trafo | df | float64
57 | trafo | in_service | bool
58 | line_geodata | coords | object
59 | bus_geodata | x | float64
60 | bus_geodata | y | float64
61 | bus_geodata | coords | object

## parameters
| version | format_version | converged | OPF_converged | name | f_hz | sn_mva
0 | 2.14.6 | 2.14.0 | FALSE | FALSE |  | 50 | 1