## bus
| name | vn_kv | type | zone | in_service
0 | bus_LV_2974-4_0_5_node_0 | 0.4 | n |  | TRUE
1 | bus_LV_2974-4_0_5_node_1 | 0.4 | n |  | TRUE
2 | bus_LV_2974-4_0_5_node_2 | 0.4 | n |  | TRUE
3 | bus_LV_2974-4_0_5_node_3 | 0.4 | n |  | TRUE
4 | bus_LV_2974-4_0_5_node_4 | 0.4 | n |  | TRUE
5 | bus_LV_2974-4_0_5_node_5 | 0.4 | n |  | TRUE
6 | bus_LV_2974-4_0_5_node_231 | 0.4 | n |  | TRUE
7 | bus_LV_2974-4_0_5_node_23 | 0.4 | n |  | TRUE
8 | bus_LV_2974-4_0_5_node_143 | 0.4 | n |  | TRUE
9 | bus_LV_2974-4_0_5_node_216 | 0.4 | n |  | TRUE
10 | bus_LV_2974-4_0_5_node_232 | 0.4 | n |  | TRUE
11 | bus_LV_2974-4_0_5_node_230 | 0.4 | n |  | TRUE
12 | bus_LV_2974-4_0_5_node_142 | 0.4 | n |  | TRUE
13 | bus_LV_2974-4_0_5_node_215 | 0.4 | n |  | TRUE
14 | bus_LV_2974-4_0_5_node_217 | 0.4 | n |  | TRUE
15 | bus_LV_2974-4_0_5_node_218 | 0.4 | n |  | TRUE
16 | bus_LV_2974-4_0_5_node_219 | 0.4 | n |  | TRUE
17 | bus_LV_2974-4_0_5_node_220 | 0.4 | n |  | TRUE
18 | bus_LV_2974-4_0_5_node_221 | 0.4 | n |  | TRUE
19 | bus_LV_2974-4_0_5_node_222 | 0.4 | n |  | TRUE
20 | bus_LV_2974-4_0_5_node_26 | 0.4 | n |  | TRUE
21 | bus_LV_2974-4_0_5_node_223 | 0.4 | n |  | TRUE
22 | bus_LV_2974-4_0_5_node_6 | 0.4 | n |  | TRUE
23 | bus_LV_2974-4_0_5_node_7 | 0.4 | n |  | TRUE
24 | bus_LV_2974-4_0_5_node_8 | 0.4 | n |  | TRUE
25 | bus_LV_2974-4_0_5_node_9 | 0.4 | n |  | TRUE
26 | bus_LV_2974-4_0_5_node_10 | 0.4 | n |  | TRUE
27 | bus_LV_2974-4_0_5_node_19 | 0.4 | n |  | TRUE
28 | bus_LV_2974-4_0_5_node_15 | 0.4 | n |  | TRUE
29 | bus_LV_2974-4_0_5_node_18 | 0.4 | n |  | TRUE
30 | bus_LV_2974-4_0_5_node_12 | 0.4 | n |  | TRUE
31 | bus_LV_2974-4_0_5_node_11 | 0.4 | n |  | TRUE
32 | bus_LV_2974-4_0_5_node_13 | 0.4 | n |  | TRUE
33 | bus_LV_2974-4_0_5_node_14 | 0.4 | n |  | TRUE
34 | bus_LV_2974-4_0_5_node_16 | 0.4 | n |  | TRUE
35 | bus_LV_2974-4_0_5_node_17 | 0.4 | n |  | TRUE
36 | bus_LV_2974-4_0_5_node_24 | 0.4 | n |  | TRUE
37 | bus_LV_2974-4_0_5_node_22 | 0.4 | n |  | TRUE
38 | bus_LV_2974-4_0_5_node_160 | 0.4 | n |  | TRUE
39 | bus_LV_2974-4_0_5_node_205 | 0.4 | n |  | TRUE
40 | bus_LV_2974-4_0_5_node_141 | 0.4 | n |  | TRUE
41 | bus_LV_2974-4_0_5_node_161 | 0.4 | n |  | TRUE
42 | bus_LV_2974-4_0_5_node_159 | 0.4 | n |  | TRUE
43 | bus_LV_2974-4_0_5_node_206 | 0.4 | n |  | TRUE
44 | bus_LV_2974-4_0_5_node_20 | 0.4 | n |  | TRUE
45 | bus_LV_2974-4_0_5_node_21 | 0.4 | n |  | TRUE
46 | bus_LV_2974-4_0_5_node_147 | 0.4 | n |  | TRUE
47 | bus_LV_2974-4_0_5_node_145 | 0.4 | n |  | TRUE
48 | bus_LV_2974-4_0_5_node_140 | 0.4 | n |  | TRUE
49 | bus_LV_2974-4_0_5_node_25 | 0.4 | n |  | TRUE
50 | bus_LV_2974-4_0_5_node_27 | 0.4 | n |  | TRUE
51 | bus_LV_2974-4_0_5_node_29 | 0.4 | n |  | TRUE
52 | bus_LV_2974-4_0_5_node_30 | 0.4 | n |  | TRUE
53 | bus_LV_2974-4_0_5_node_31 | 0.4 | n |  | TRUE
54 | bus_LV_2974-4_0_5_node_184 | 0.4 | n |  | TRUE
55 | bus_LV_2974-4_0_5_node_199 | 0.4 | n |  | TRUE
56 | bus_LV_2974-4_0_5_node_37 | 0.4 | n |  | TRUE
57 | bus_LV_2974-4_0_5_node_183 | 0.4 | n |  | TRUE
58 | bus_LV_2974-4_0_5_node_32 | 0.4 | n |  | TRUE
59 | bus_LV_2974-4_0_5_node_33 | 0.4 | n |  | TRUE
60 | bus_LV_2974-4_0_5_node_34 | 0.4 | n |  | TRUE
61 | bus_LV_2974-4_0_5_node_35 | 0.4 | n |  | TRUE
62 | bus_LV_2974-4_0_5_node_36 | 0.4 | n |  | TRUE
63 | bus_LV_2974-4_0_5_node_38 | 0.4 | n |  | TRUE
64 | bus_LV_2974-4_0_5_node_39 | 0.4 | n |  | TRUE
65 | bus_LV_2974-4_0_5_node_40 | 0.4 | n |  | TRUE
66 | bus_LV_2974-4_0_5_node_41 | 0.4 | n |  | TRUE
67 | bus_LV_2974-4_0_5_node_58 | 0.4 | n |  | TRUE
68 | bus_LV_2974-4_0_5_node_55 | 0.4 | n |  | TRUE
69 | bus_LV_2974-4_0_5_node_42 | 0.4 | n |  | TRUE
70 | bus_LV_2974-4_0_5_node_43 | 0.4 | n |  | TRUE
71 | bus_LV_2974-4_0_5_node_44 | 0.4 | n |  | TRUE
72 | bus_LV_2974-4_0_5_node_46 | 0.4 | n |  | TRUE
73 | bus_LV_2974-4_0_5_node_47 | 0.4 | n |  | TRUE
74 | bus_LV_2974-4_0_5_node_48 | 0.4 | n |  | TRUE
75 | bus_LV_2974-4_0_5_node_50 | 0.4 | n |  | TRUE
76 | bus_LV_2974-4_0_5_node_49 | 0.4 | n |  | TRUE
77 | bus_LV_2974-4_0_5_node_86 | 0.4 | n |  | TRUE
78 | bus_LV_2974-4_0_5_node_51 | 0.4 | n |  | TRUE
79 | bus_LV_2974-4_0_5_node_87 | 0.4 | n |  | TRUE
80 | bus_LV_2974-4_0_5_node_84 | 0.4 | n |  | TRUE
81 | bus_LV_2974-4_0_5_node_52 | 0.4 | n |  | TRUE
82 | bus_LV_2974-4_0_5_node_60 | 0.4 | n |  | TRUE
83 | bus_LV_2974-4_0_5_node_65 | 0.4 | n |  | TRUE
84 | bus_LV_2974-4_0_5_node_59 | 0.4 | n |  | TRUE
85 | bus_LV_2974-4_0_5_node_53 | 0.4 | n |  | TRUE
86 | bus_LV_2974-4_0_5_node_54 | 0.4 | n |  | TRUE
87 | bus_LV_2974-4_0_5_node_56 | 0.4 | n |  | TRUE
88 | bus_LV_2974-4_0_5_node_57 | 0.4 | n |  | TRUE
89 | bus_LV_2974-4_0_5_node_61 | 0.4 | n |  | TRUE
90 | bus_LV_2974-4_0_5_node_85 | 0.4 | n |  | TRUE
91 | bus_LV_2974-4_0_5_node_62 | 0.4 | n |  | TRUE
92 | bus_LV_2974-4_0_5_node_63 | 0.4 | n |  | TRUE
93 | bus_LV_2974-4_0_5_node_64 | 0.4 | n |  | TRUE
94 | bus_LV_2974-4_0_5_node_72 | 0.4 | n |  | TRUE
95 | bus_LV_2974-4_0_5_node_95 | 0.4 | n |  | TRUE
96 | bus_LV_2974-4_0_5_node_73 | 0.4 | n |  | TRUE
97 | bus_LV_2974-4_0_5_node_93 | 0.4 | n |  | TRUE
98 | bus_LV_2974-4_0_5_node_82 | 0.4 | n |  | TRUE
99 | bus_LV_2974-4_0_5_node_66 | 0.4 | n |  | TRUE
100 | bus_LV_2974-4_0_5_node_67 | 0.4 | n |  | TRUE
101 | bus_LV_2974-4_0_5_node_68 | 0.4 | n |  | TRUE
102 | bus_LV_2974-4_0_5_node_69 | 0.4 | n |  | TRUE
103 | bus_LV_2974-4_0_5_node_70 | 0.4 | n |  | TRUE
104 | bus_LV_2974-4_0_5_node_71 | 0.4 | n |  | TRUE
105 | bus_LV_2974-4_0_5_node_75 | 0.4 | n |  | TRUE
106 | bus_LV_2974-4_0_5_node_74 | 0.4 | n |  | TRUE
107 | bus_LV_2974-4_0_5_node_76 | 0.4 | n |  | TRUE
108 | bus_LV_2974-4_0_5_node_88 | 0.4 | n |  | TRUE
109 | bus_LV_2974-4_0_5_node_89 | 0.4 | n |  | TRUE
110 | bus_LV_2974-4_0_5_node_90 | 0.4 | n |  | TRUE
111 | bus_LV_2974-4_0_5_node_77 | 0.4 | n |  | TRUE
112 | bus_LV_2974-4_0_5_node_78 | 0.4 | n |  | TRUE
113 | bus_LV_2974-4_0_5_node_79 | 0.4 | n |  | TRUE
114 | bus_LV_2974-4_0_5_node_80 | 0.4 | n |  | TRUE
115 | bus_LV_2974-4_0_5_node_112 | 0.4 | n |  | TRUE
116 | bus_LV_2974-4_0_5_node_104 | 0.4 | n |  | TRUE
117 | bus_LV_2974-4_0_5_node_81 | 0.4 | n |  | TRUE
118 | bus_LV_2974-4_0_5_node_115 | 0.4 | n |  | TRUE
119 | bus_LV_2974-4_0_5_node_111 | 0.4 | n |  | TRUE
120 | bus_LV_2974-4_0_5_node_102 | 0.4 | n |  | TRUE
121 | bus_LV_2974-4_0_5_node_83 | 0.4 | n |  | TRUE
122 | bus_LV_2974-4_0_5_node_116 | 0.4 | n |  | TRUE
123 | bus_LV_2974-4_0_5_node_117 | 0.4 | n |  | TRUE
124 | bus_LV_2974-4_0_5_node_118 | 0.4 | n |  | TRUE
125 | bus_LV_2974-4_0_5_node_119 | 0.4 | n |  | TRUE
126 | bus_LV_2974-4_0_5_node_188 | 0.4 | n |  | TRUE
127 | bus_LV_2974-4_0_5_node_187 | 0.4 | n |  | TRUE
128 | bus_LV_2974-4_0_5_node_185 | 0.4 | n |  | TRUE
129 | bus_LV_2974-4_0_5_node_186 | 0.4 | n |  | TRUE
130 | bus_LV_2974-4_0_5_node_99 | 0.4 | n |  | TRUE
131 | bus_LV_2974-4_0_5_node_91 | 0.4 | n |  | TRUE
132 | bus_LV_2974-4_0_5_node_106 | 0.4 | n |  | TRUE
133 | bus_LV_2974-4_0_5_node_98 | 0.4 | n |  | TRUE
134 | bus_LV_2974-4_0_5_node_109 | 0.4 | n |  | TRUE
135 | bus_LV_2974-4_0_5_node_103 | 0.4 | n |  | TRUE
136 | bus_LV_2974-4_0_5_node_105 | 0.4 | n |  | TRUE
137 | bus_LV_2974-4_0_5_node_92 | 0.4 | n |  | TRUE
138 | bus_LV_2974-4_0_5_node_94 | 0.4 | n |  | TRUE
139 | bus_LV_2974-4_0_5_node_97 | 0.4 | n |  | TRUE
140 | bus_LV_2974-4_0_5_node_96 | 0.4 | n |  | TRUE
141 | bus_LV_2974-4_0_5_node_177 | 0.4 | n |  | TRUE
142 | bus_LV_2974-4_0_5_node_178 | 0.4 | n |  | TRUE
143 | bus_LV_2974-4_0_5_node_100 | 0.4 | n |  | TRUE
144 | bus_LV_2974-4_0_5_node_101 | 0.4 | n |  | TRUE
145 | bus_LV_2974-4_0_5_node_107 | 0.4 | n |  | TRUE
146 | bus_LV_2974-4_0_5_node_108 | 0.4 | n |  | TRUE
147 | bus_LV_2974-4_0_5_node_113 | 0.4 | n |  | TRUE
148 | bus_LV_2974-4_0_5_node_114 | 0.4 | n |  | TRUE
149 | bus_LV_2974-4_0_5_node_110 | 0.4 | n |  | TRUE
150 | bus_LV_2974-4_0_5_node_125 | 0.4 | n |  | TRUE
151 | bus_LV_2974-4_0_5_node_133 | 0.4 | n |  | TRUE
152 | bus_LV_2974-4_0_5_node_214 | 0.4 | n |  | TRUE
153 | bus_LV_2974-4_0_5_node_123 | 0.4 | n |  | TRUE
154 | bus_LV_2974-4_0_5_node_134 | 0.4 | n |  | TRUE
155 | bus_LV_2974-4_0_5_node_213 | 0.4 | n |  | TRUE
156 | bus_LV_2974-4_0_5_node_120 | 0.4 | n |  | TRUE
157 | bus_LV_2974-4_0_5_node_121 | 0.4 | n |  | TRUE
158 | bus_LV_2974-4_0_5_node_122 | 0.4 | n |  | TRUE
159 | bus_LV_2974-4_0_5_node_124 | 0.4 | n |  | TRUE
160 | bus_LV_2974-4_0_5_node_126 | 0.4 | n |  | TRUE
161 | bus_LV_2974-4_0_5_node_127 | 0.4 | n |  | TRUE
162 | bus_LV_2974-4_0_5_node_128 | 0.4 | n |  | TRUE
163 | bus_LV_2974-4_0_5_node_129 | 0.4 | n |  | TRUE
164 | bus_LV_2974-4_0_5_node_144 | 0.4 | n |  | TRUE
165 | bus_LV_2974-4_0_5_node_130 | 0.4 | n |  | TRUE
166 | bus_LV_2974-4_0_5_node_132 | 0.4 | n |  | TRUE
167 | bus_LV_2974-4_0_5_node_139 | 0.4 | n |  | TRUE
168 | bus_LV_2974-4_0_5_node_138 | 0.4 | n |  | TRUE
169 | bus_LV_2974-4_0_5_node_211 | 0.4 | n |  | TRUE
170 | bus_LV_2974-4_0_5_node_212 | 0.4 | n |  | TRUE
171 | bus_LV_2974-4_0_5_node_148 | 0.4 | n |  | TRUE
172 | bus_LV_2974-4_0_5_node_149 | 0.4 | n |  | TRUE
173 | bus_LV_2974-4_0_5_node_150 | 0.4 | n |  | TRUE
174 | bus_LV_2974-4_0_5_node_151 | 0.4 | n |  | TRUE
175 | bus_LV_2974-4_0_5_node_152 | 0.4 | n |  | TRUE
176 | bus_LV_2974-4_0_5_node_153 | 0.4 | n |  | TRUE
177 | bus_LV_2974-4_0_5_node_154 | 0.4 | n |  | TRUE
178 | bus_LV_2974-4_0_5_node_155 | 0.4 | n |  | TRUE
179 | bus_LV_2974-4_0_5_node_156 | 0.4 | n |  | TRUE
180 | bus_LV_2974-4_0_5_node_157 | 0.4 | n |  | TRUE
181 | bus_LV_2974-4_0_5_node_158 | 0.4 | n |  | TRUE
182 | bus_LV_2974-4_0_5_node_163 | 0.4 | n |  | TRUE
183 | bus_LV_2974-4_0_5_node_162 | 0.4 | n |  | TRUE
184 | bus_LV_2974-4_0_5_node_164 | 0.4 | n |  | TRUE
185 | bus_LV_2974-4_0_5_node_165 | 0.4 | n |  | TRUE
186 | bus_LV_2974-4_0_5_node_166 | 0.4 | n |  | TRUE
187 | bus_LV_2974-4_0_5_node_169 | 0.4 | n |  | TRUE
188 | bus_LV_2974-4_0_5_node_200 | 0.4 | n |  | TRUE
189 | bus_LV_2974-4_0_5_node_201 | 0.4 | n |  | TRUE
190 | bus_LV_2974-4_0_5_node_167 | 0.4 | n |  | TRUE
191 | bus_LV_2974-4_0_5_node_168 | 0.4 | n |  | TRUE
192 | bus_LV_2974-4_0_5_node_170 | 0.4 | n |  | TRUE
193 | bus_LV_2974-4_0_5_node_172 | 0.4 | n |  | TRUE
194 | bus_LV_2974-4_0_5_node_173 | 0.4 | n |  | TRUE
195 | bus_LV_2974-4_0_5_node_174 | 0.4 | n |  | TRUE
196 | bus_LV_2974-4_0_5_node_175 | 0.4 | n |  | TRUE
197 | bus_LV_2974-4_0_5_node_176 | 0.4 | n |  | TRUE
198 | bus_LV_2974-4_0_5_node_224 | 0.4 | n |  | TRUE
199 | bus_LV_2974-4_0_5_node_204 | 0.4 | n |  | TRUE
200 | bus_LV_2974-4_0_5_node_179 | 0.4 | n |  | TRUE
201 | bus_LV_2974-4_0_5_node_180 | 0.4 | n |  | TRUE
202 | bus_LV_2974-4_0_5_node_181 | 0.4 | n |  | TRUE
203 | bus_LV_2974-4_0_5_node_182 | 0.4 | n |  | TRUE
204 | bus_LV_2974-4_0_5_node_202 | 0.4 | n |  | TRUE
205 | bus_LV_2974-4_0_5_node_189 | 0.4 | n |  | TRUE
206 | bus_LV_2974-4_0_5_node_191 | 0.4 | n |  | TRUE
207 | bus_LV_2974-4_0_5_node_192 | 0.4 | n |  | TRUE
208 | bus_LV_2974-4_0_5_node_190 | 0.4 | n |  | TRUE
209 | bus_LV_2974-4_0_5_node_197 | 0.4 | n |  | TRUE
210 | bus_LV_2974-4_0_5_node_193 | 0.4 | n |  | TRUE
211 | bus_LV_2974-4_0_5_node_194 | 0.4 | n |  | TRUE
212 | bus_LV_2974-4_0_5_node_195 | 0.4 | n |  | TRUE
213 | bus_LV_2974-4_0_5_node_196 | 0.4 | n |  | TRUE
214 | bus_LV_2974-4_0_5_node_203 | 0.4 | n |  | TRUE
215 | bus_LV_2974-4_0_5_node_210 | 0.4 | n |  | TRUE
216 | bus_LV_2974-4_0_5_node_209 | 0.4 | n |  | TRUE
217 | bus_LV_2974-4_0_5_node_208 | 0.4 | n |  | TRUE
218 | bus_LV_2974-4_0_5_node_207 | 0.4 | n |  | TRUE
219 | bus_LV_2974-4_0_5_node_225 | 0.4 | n |  | TRUE
220 | bus_LV_2974-4_0_5_node_226 | 0.4 | n |  | TRUE
221 | bus_LV_2974-4_0_5_node_227 | 0.4 | n |  | TRUE
222 | bus_LV_2974-4_0_5_node_228 | 0.4 | n |  | TRUE
223 | bus_LV_2974-4_0_5_node_229 | 0.4 | n |  | TRUE
224 | bus_MV_400_0_node_85 | 20 | n |  | TRUE

## load
| name | bus | p_mw | q_mvar | const_z_percent | const_i_percent | sn_mva | scaling | in_service | type
0 | LV_2974-4_0_5_load_0 | 0 | 0.00081057 | 0.00020315 | 0 | 0 |  | 1 | TRUE | wye
1 | LV_2974-4_0_5_load_1 | 1 | 0.00057164 | 0.00014327 | 0 | 0 |  | 1 | TRUE | wye
2 | LV_2974-4_0_5_load_5 | 5 | 0.030801 | 0.0077194 | 0 | 0 |  | 1 | TRUE | wye
3 | LV_2974-4_0_5_load_23 | 7 | 0.0016452 | 0.00041232 | 0 | 0 |  | 1 | TRUE | wye
4 | LV_2974-4_0_5_load_216 | 9 | 0.00060252 | 0.00015101 | 0 | 0 |  | 1 | TRUE | wye
5 | LV_2974-4_0_5_load_230 | 11 | 0.00060454 | 0.00015151 | 0 | 0 |  | 1 | TRUE | wye
6 | LV_2974-4_0_5_load_142 | 12 | 0.0018053 | 0.00045244 | 0 | 0 |  | 1 | TRUE | wye
7 | LV_2974-4_0_5_load_215 | 13 | 0.00061192 | 0.00015336 | 0 | 0 |  | 1 | TRUE | wye
8 | LV_2974-4_0_5_load_219 | 16 | 0.00057703 | 0.00014462 | 0 | 0 |  | 1 | TRUE | wye
9 | LV_2974-4_0_5_load_221 | 18 | 0.00056365 | 0.00014126 | 0 | 0 |  | 1 | TRUE | wye
10 | LV_2974-4_0_5_load_222 | 19 | 0.015984 | 0.0040059 | 0 | 0 |  | 1 | TRUE | wye
11 | LV_2974-4_0_5_load_223 | 21 | 0.0075389 | 0.0018894 | 0 | 0 |  | 1 | TRUE | wye
12 | LV_2974-4_0_5_load_6 | 22 | 0.00066849 | 0.00016754 | 0 | 0 |  | 1 | TRUE | wye
13 | LV_2974-4_0_5_load_7 | 23 | 0.00075215 | 0.00018851 | 0 | 0 |  | 1 | TRUE | wye
14 | LV_2974-4_0_5_load_8 | 24 | 0.0027694 | 0.00069407 | 0 | 0 |  | 1 | TRUE | wye
15 | LV_2974-4_0_5_load_9 | 25 | 0.00045788 | 0.00011476 | 0 | 0 |  | 1 | TRUE | wye
16 | LV_2974-4_0_5_load_10 | 26 | 0.00057677 | 0.00014455 | 0 | 0 |  | 1 | TRUE | wye
17 | LV_2974-4_0_5_load_19 | 27 | 0.00043113 | 0.00010805 | 0 | 0 |  | 1 | TRUE | wye
18 | LV_2974-4_0_5_load_15 | 28 | 0.00096573 | 0.00024203 | 0 | 0 |  | 1 | TRUE | wye
19 | LV_2974-4_0_5_load_18 | 29 | 0.00097686 | 0.00024482 | 0 | 0 |  | 1 | TRUE | wye
20 | LV_2974-4_0_5_load_11 | 31 | 0.0018837 | 0.0004721 | 0 | 0 |  | 1 | TRUE | wye
21 | LV_2974-4_0_5_load_16 | 34 | 0.002194 | 0.00054986 | 0 | 0 |  | 1 | TRUE | wye
22 | LV_2974-4_0_5_load_17 | 35 | 0.0011686 | 0.00029288 | 0 | 0 |  | 1 | TRUE | wye
23 | LV_2974-4_0_5_load_22 | 37 | 0.003218 | 0.0008065 | 0 | 0 |  | 1 | TRUE | wye
24 | LV_2974-4_0_5_load_205 | 39 | 0.001465 | 0.00036716 | 0 | 0 |  | 1 | TRUE | wye
25 | LV_2974-4_0_5_load_141 | 40 | 0.00023416 | 5.8685e-05 | 0 | 0 |  | 1 | TRUE | wye
26 | LV_2974-4_0_5_load_161 | 41 | 0.0019113 | 0.00047902 | 0 | 0 |  | 1 | TRUE | wye
27 | LV_2974-4_0_5_load_159 | 42 | 0.0016174 | 0.00040536 | 0 | 0 |  | 1 | TRUE | wye
28 | LV_2974-4_0_5_load_206 | 43 | 0.0019798 | 0.00049617 | 0 | 0 |  | 1 | TRUE | wye
29 | LV_2974-4_0_5_load_20 | 44 | 0.0005846 | 0.00014652 | 0 | 0 |  | 1 | TRUE | wye
30 | LV_2974-4_0_5_load_147 | 46 | 0.0007454 | 0.00018681 | 0 | 0 |  | 1 | TRUE | wye
31 | LV_2974-4_0_5_load_145 | 47 | 0.0027073 | 0.00067852 | 0 | 0 |  | 1 | TRUE | wye
32 | LV_2974-4_0_5_load_140 | 48 | 0.00088741 | 0.0002224 | 0 | 0 |  | 1 | TRUE | wye
33 | LV_2974-4_0_5_load_25 | 49 | 0.001317 | 0.00033006 | 0 | 0 |  | 1 | TRUE | wye
34 | LV_2974-4_0_5_load_27 | 50 | 0.0014501 | 0.00036342 | 0 | 0 |  | 1 | TRUE | wye
35 | LV_2974-4_0_5_load_30 | 52 | 0.00038793 | 9.7225e-05 | 0 | 0 |  | 1 | TRUE | wye
36 | LV_2974-4_0_5_load_31 | 53 | 0.00038657 | 9.6884e-05 | 0 | 0 |  | 1 | TRUE | wye
37 | LV_2974-4_0_5_load_199 | 55 | 0.00015484 | 3.8805e-05 | 0 | 0 |  | 1 | TRUE | wye
38 | LV_2974-4_0_5_load_37 | 56 | 0.00011426 | 2.8637e-05 | 0 | 0 |  | 1 | TRUE | wye
39 | LV_2974-4_0_5_load_183 | 57 | 0.012926 | 0.0032395 | 0 | 0 |  | 1 | TRUE | wye
40 | LV_2974-4_0_5_load_32 | 58 | 0.00034454 | 8.6351e-05 | 0 | 0 |  | 1 | TRUE | wye
41 | LV_2974-4_0_5_load_33 | 59 | 0.00025822 | 6.4715e-05 | 0 | 0 |  | 1 | TRUE | wye
42 | LV_2974-4_0_5_load_34 | 60 | 0.00036607 | 9.1745e-05 | 0 | 0 |  | 1 | TRUE | wye
43 | LV_2974-4_0_5_load_35 | 61 | 8.9237e-05 | 2.2365e-05 | 0 | 0 |  | 1 | TRUE | wye
44 | LV_2974-4_0_5_load_36 | 62 | 6.9666e-05 | 1.746e-05 | 0 | 0 |  | 1 | TRUE | wye
45 | LV_2974-4_0_5_load_38 | 63 | 0.00165 | 0.00041354 | 0 | 0 |  | 1 | TRUE | wye
46 | LV_2974-4_0_5_load_39 | 64 | 0.00093517 | 0.00023438 | 0 | 0 |  | 1 | TRUE | wye
47 | LV_2974-4_0_5_load_40 | 65 | 0.0027833 | 0.00069755 | 0 | 0 |  | 1 | TRUE | wye
48 | LV_2974-4_0_5_load_58 | 67 | 0.002136 | 0.00053534 | 0 | 0 |  | 1 | TRUE | wye
49 | LV_2974-4_0_5_load_42 | 69 | 0.001647 | 0.00041279 | 0 | 0 |  | 1 | TRUE | wye
50 | LV_2974-4_0_5_load_43 | 70 | 0.0010764 | 0.00026978 | 0 | 0 |  | 1 | TRUE | wye
51 | LV_2974-4_0_5_load_46 | 72 | 0.001159 | 0.00029048 | 0 | 0 |  | 1 | TRUE | wye
52 | LV_2974-4_0_5_load_48 | 74 | 0.0010622 | 0.00026622 | 0 | 0 |  | 1 | TRUE | wye
53 | LV_2974-4_0_5_load_50 | 75 | 0.0012655 | 0.00031718 | 0 | 0 |  | 1 | TRUE | wye
54 | LV_2974-4_0_5_load_49 | 76 | 0.0035622 | 0.00089277 | 0 | 0 |  | 1 | TRUE | wye
55 | LV_2974-4_0_5_load_51 | 78 | 0.0013881 | 0.00034789 | 0 | 0 |  | 1 | TRUE | wye
56 | LV_2974-4_0_5_load_87 | 79 | 0.0031296 | 0.00078435 | 0 | 0 |  | 1 | TRUE | wye
57 | LV_2974-4_0_5_load_84 | 80 | 0.0088964 | 0.0022296 | 0 | 0 |  | 1 | TRUE | wye
58 | LV_2974-4_0_5_load_52 | 81 | 0.00083375 | 0.00020896 | 0 | 0 |  | 1 | TRUE | wye
59 | LV_2974-4_0_5_load_65 | 83 | 0.0017948 | 0.00044982 | 0 | 0 |  | 1 | TRUE | wye
60 | LV_2974-4_0_5_load_59 | 84 | 0.0023918 | 0.00059945 | 0 | 0 |  | 1 | TRUE | wye
61 | LV_2974-4_0_5_load_53 | 85 | 0.0019922 | 0.0004993 | 0 | 0 |  | 1 | TRUE | wye
62 | LV_2974-4_0_5_load_54 | 86 | 0.0046189 | 0.0011576 | 0 | 0 |  | 1 | TRUE | wye
63 | LV_2974-4_0_5_load_56 | 87 | 0.0015087 | 0.00037811 | 0 | 0 |  | 1 | TRUE | wye
64 | LV_2974-4_0_5_load_61 | 89 | 0.0023441 | 0.0005875 | 0 | 0 |  | 1 | TRUE | wye
65 | LV_2974-4_0_5_load_85 | 90 | 0.0088016 | 0.0022059 | 0 | 0 |  | 1 | TRUE | wye
66 | LV_2974-4_0_5_load_63 | 92 | 0.0042248 | 0.0010588 | 0 | 0 |  | 1 | TRUE | wye
67 | LV_2974-4_0_5_load_72 | 94 | 0.0020229 | 0.000507 | 0 | 0 |  | 1 | TRUE | wye
68 | LV_2974-4_0_5_load_95 | 95 | 0.0044327 | 0.0011109 | 0 | 0 |  | 1 | TRUE | wye
69 | LV_2974-4_0_5_load_73 | 96 | 0.0082916 | 0.0020781 | 0 | 0 |  | 1 | TRUE | wye
70 | LV_2974-4_0_5_load_93 | 97 | 0.0046551 | 0.0011667 | 0 | 0 |  | 1 | TRUE | wye
71 | LV_2974-4_0_5_load_82 | 98 | 0.0028111 | 0.00070453 | 0 | 0 |  | 1 | TRUE | wye
72 | LV_2974-4_0_5_load_66 | 99 | 0.003033 | 0.00076015 | 0 | 0 |  | 1 | TRUE | wye
73 | LV_2974-4_0_5_load_67 | 100 | 0.0026447 | 0.00066282 | 0 | 0 |  | 1 | TRUE | wye
74 | LV_2974-4_0_5_load_68 | 101 | 0.011005 | 0.0027581 | 0 | 0 |  | 1 | TRUE | wye
75 | LV_2974-4_0_5_load_69 | 102 | 0.004706 | 0.0011794 | 0 | 0 |  | 1 | TRUE | wye
76 | LV_2974-4_0_5_load_70 | 103 | 0.00091044 | 0.00022818 | 0 | 0 |  | 1 | TRUE | wye
77 | LV_2974-4_0_5_load_71 | 104 | 0.0035558 | 0.00089117 | 0 | 0 |  | 1 | TRUE | wye
78 | LV_2974-4_0_5_load_75 | 105 | 0.0026828 | 0.00067238 | 0 | 0 |  | 1 | TRUE | wye
79 | LV_2974-4_0_5_load_74 | 106 | 0.0021096 | 0.00052871 | 0 | 0 |  | 1 | TRUE | wye
80 | LV_2974-4_0_5_load_76 | 107 | 0.0053738 | 0.0013468 | 0 | 0 |  | 1 | TRUE | wye
81 | LV_2974-4_0_5_load_89 | 109 | 0.0016657 | 0.00041747 | 0 | 0 |  | 1 | TRUE | wye
82 | LV_2974-4_0_5_load_90 | 110 | 0.0024426 | 0.00061217 | 0 | 0 |  | 1 | TRUE | wye
83 | LV_2974-4_0_5_load_77 | 111 | 0.0014115 | 0.00035376 | 0 | 0 |  | 1 | TRUE | wye
84 | LV_2974-4_0_5_load_80 | 114 | 0.0080495 | 0.0020174 | 0 | 0 |  | 1 | TRUE | wye
85 | LV_2974-4_0_5_load_112 | 115 | 0.0045626 | 0.0011435 | 0 | 0 |  | 1 | TRUE | wye
86 | LV_2974-4_0_5_load_104 | 116 | 0.0016329 | 0.00040923 | 0 | 0 |  | 1 | TRUE | wye
87 | LV_2974-4_0_5_load_115 | 118 | 0.0041709 | 0.0010453 | 0 | 0 |  | 1 | TRUE | wye
88 | LV_2974-4_0_5_load_111 | 119 | 0.0032421 | 0.00081255 | 0 | 0 |  | 1 | TRUE | wye
89 | LV_2974-4_0_5_load_102 | 120 | 0.0039382 | 0.000987 | 0 | 0 |  | 1 | TRUE | wye
90 | LV_2974-4_0_5_load_83 | 121 | 0.0076813 | 0.0019251 | 0 | 0 |  | 1 | TRUE | wye
91 | LV_2974-4_0_5_load_116 | 122 | 0.00034394 | 8.6199e-05 | 0 | 0 |  | 1 | TRUE | wye
92 | LV_2974-4_0_5_load_117 | 123 | 0.0087298 | 0.0021879 | 0 | 0 |  | 1 | TRUE | wye
93 | LV_2974-4_0_5_load_118 | 124 | 0.00053513 | 0.00013412 | 0 | 0 |  | 1 | TRUE | wye
94 | LV_2974-4_0_5_load_119 | 125 | 0.031634 | 0.0079283 | 0 | 0 |  | 1 | TRUE | wye
95 | LV_2974-4_0_5_load_188 | 126 | 0.044223 | 0.011083 | 0 | 0 |  | 1 | TRUE | wye
96 | LV_2974-4_0_5_load_187 | 127 | 0.021308 | 0.0053402 | 0 | 0 |  | 1 | TRUE | wye
97 | LV_2974-4_0_5_load_185 | 128 | 0.00028343 | 7.1034e-05 | 0 | 0 |  | 1 | TRUE | wye
98 | LV_2974-4_0_5_load_186 | 129 | 4.7043e-05 | 1.179e-05 | 0 | 0 |  | 1 | TRUE | wye
99 | LV_2974-4_0_5_load_99 | 130 | 0.0015762 | 0.00039502 | 0 | 0 |  | 1 | TRUE | wye
100 | LV_2974-4_0_5_load_91 | 131 | 0.0018683 | 0.00046825 | 0 | 0 |  | 1 | TRUE | wye
101 | LV_2974-4_0_5_load_106 | 132 | 0.00082406 | 0.00020653 | 0 | 0 |  | 1 | TRUE | wye
102 | LV_2974-4_0_5_load_98 | 133 | 0.0025264 | 0.00063317 | 0 | 0 |  | 1 | TRUE | wye
103 | LV_2974-4_0_5_load_109 | 134 | 0.00078383 | 0.00019645 | 0 | 0 |  | 1 | TRUE | wye
104 | LV_2974-4_0_5_load_103 | 135 | 0.0013427 | 0.00033651 | 0 | 0 |  | 1 | TRUE | wye
105 | LV_2974-4_0_5_load_105 | 136 | 0.0040373 | 0.0010118 | 0 | 0 |  | 1 | TRUE | wye
106 | LV_2974-4_0_5_load_92 | 137 | 0.0038268 | 0.00095909 | 0 | 0 |  | 1 | TRUE | wye
107 | LV_2974-4_0_5_load_97 | 139 | 0.0059876 | 0.0015006 | 0 | 0 |  | 1 | TRUE | wye
108 | LV_2974-4_0_5_load_96 | 140 | 0.0028608 | 0.00071698 | 0 | 0 |  | 1 | TRUE | wye
109 | LV_2974-4_0_5_load_177 | 141 | 0.0067736 | 0.0016976 | 0 | 0 |  | 1 | TRUE | wye
110 | LV_2974-4_0_5_load_178 | 142 | 0.0034188 | 0.00085683 | 0 | 0 |  | 1 | TRUE | wye
111 | LV_2974-4_0_5_load_100 | 143 | 0.0040985 | 0.0010272 | 0 | 0 |  | 1 | TRUE | wye
112 | LV_2974-4_0_5_load_101 | 144 | 0.00039763 | 9.9655e-05 | 0 | 0 |  | 1 | TRUE | wye
113 | LV_2974-4_0_5_load_107 | 145 | 0.00092074 | 0.00023076 | 0 | 0 |  | 1 | TRUE | wye
114 | LV_2974-4_0_5_load_110 | 149 | 0.0012878 | 0.00032274 | 0 | 0 |  | 1 | TRUE | wye
115 | LV_2974-4_0_5_load_133 | 151 | 0.00018416 | 4.6156e-05 | 0 | 0 |  | 1 | TRUE | wye
116 | LV_2974-4_0_5_load_214 | 152 | 0.0016842 | 0.00042211 | 0 | 0 |  | 1 | TRUE | wye
117 | LV_2974-4_0_5_load_123 | 153 | 0.00072373 | 0.00018138 | 0 | 0 |  | 1 | TRUE | wye
118 | LV_2974-4_0_5_load_134 | 154 | 0.00047414 | 0.00011883 | 0 | 0 |  | 1 | TRUE | wye
119 | LV_2974-4_0_5_load_120 | 156 | 0.0023511 | 0.00058925 | 0 | 0 |  | 1 | TRUE | wye
120 | LV_2974-4_0_5_load_121 | 157 | 0.00016869 | 4.2278e-05 | 0 | 0 |  | 1 | TRUE | wye
121 | LV_2974-4_0_5_load_122 | 158 | 0.00048752 | 0.00012218 | 0 | 0 |  | 1 | TRUE | wye
122 | LV_2974-4_0_5_load_124 | 159 | 0.00043045 | 0.00010788 | 0 | 0 |  | 1 | TRUE | wye
123 | LV_2974-4_0_5_load_126 | 160 | 0.00021774 | 5.4571e-05 | 0 | 0 |  | 1 | TRUE | wye
124 | LV_2974-4_0_5_load_127 | 161 | 0.00092511 | 0.00023185 | 0 | 0 |  | 1 | TRUE | wye
125 | LV_2974-4_0_5_load_128 | 162 | 0.00035311 | 8.8497e-05 | 0 | 0 |  | 1 | TRUE | wye
126 | LV_2974-4_0_5_load_144 | 164 | 0.00063993 | 0.00016038 | 0 | 0 |  | 1 | TRUE | wye
127 | LV_2974-4_0_5_load_132 | 166 | 0.00050837 | 0.00012741 | 0 | 0 |  | 1 | TRUE | wye
128 | LV_2974-4_0_5_load_139 | 167 | 0.0018957 | 0.00047511 | 0 | 0 |  | 1 | TRUE | wye
129 | LV_2974-4_0_5_load_138 | 168 | 0.00085714 | 0.00021482 | 0 | 0 |  | 1 | TRUE | wye
130 | LV_2974-4_0_5_load_211 | 169 | 0.001771 | 0.00044384 | 0 | 0 |  | 1 | TRUE | wye
131 | LV_2974-4_0_5_load_212 | 170 | 0.0029005 | 0.00072694 | 0 | 0 |  | 1 | TRUE | wye
132 | LV_2974-4_0_5_load_148 | 171 | 0.0018527 | 0.00046434 | 0 | 0 |  | 1 | TRUE | wye
133 | LV_2974-4_0_5_load_149 | 172 | 0.0018133 | 0.00045447 | 0 | 0 |  | 1 | TRUE | wye
134 | LV_2974-4_0_5_load_150 | 173 | 0.0017769 | 0.00044533 | 0 | 0 |  | 1 | TRUE | wye
135 | LV_2974-4_0_5_load_152 | 175 | 0.0017084 | 0.00042818 | 0 | 0 |  | 1 | TRUE | wye
136 | LV_2974-4_0_5_load_153 | 176 | 0.0014924 | 0.00037404 | 0 | 0 |  | 1 | TRUE | wye
137 | LV_2974-4_0_5_load_154 | 177 | 0.0011157 | 0.00027962 | 0 | 0 |  | 1 | TRUE | wye
138 | LV_2974-4_0_5_load_155 | 178 | 0.00082976 | 0.00020796 | 0 | 0 |  | 1 | TRUE | wye
139 | LV_2974-4_0_5_load_156 | 179 | 0.0016972 | 0.00042537 | 0 | 0 |  | 1 | TRUE | wye
140 | LV_2974-4_0_5_load_157 | 180 | 0.0021848 | 0.00054756 | 0 | 0 |  | 1 | TRUE | wye
141 | LV_2974-4_0_5_load_158 | 181 | 0.0017851 | 0.00044739 | 0 | 0 |  | 1 | TRUE | wye
142 | LV_2974-4_0_5_load_163 | 182 | 0.0058667 | 0.0014703 | 0 | 0 |  | 1 | TRUE | wye
143 | LV_2974-4_0_5_load_162 | 183 | 0.0014216 | 0.00035629 | 0 | 0 |  | 1 | TRUE | wye
144 | LV_2974-4_0_5_load_165 | 185 | 0.0041247 | 0.0010338 | 0 | 0 |  | 1 | TRUE | wye
145 | LV_2974-4_0_5_load_166 | 186 | 0.00063005 | 0.00015791 | 0 | 0 |  | 1 | TRUE | wye
146 | LV_2974-4_0_5_load_169 | 187 | 0.00072841 | 0.00018256 | 0 | 0 |  | 1 | TRUE | wye
147 | LV_2974-4_0_5_load_200 | 188 | 0.0084243 | 0.0021113 | 0 | 0 |  | 1 | TRUE | wye
148 | LV_2974-4_0_5_load_201 | 189 | 0.010532 | 0.0026397 | 0 | 0 |  | 1 | TRUE | wye
149 | LV_2974-4_0_5_load_167 | 190 | 0.0016472 | 0.00041283 | 0 | 0 |  | 1 | TRUE | wye
150 | LV_2974-4_0_5_load_168 | 191 | 0.0017202 | 0.00043112 | 0 | 0 |  | 1 | TRUE | wye
151 | LV_2974-4_0_5_load_170 | 192 | 0.0016614 | 0.0004164 | 0 | 0 |  | 1 | TRUE | wye
152 | LV_2974-4_0_5_load_172 | 193 | 0.0025883 | 0.0006487 | 0 | 0 |  | 1 | TRUE | wye
153 | LV_2974-4_0_5_load_173 | 194 | 0.0021753 | 0.00054518 | 0 | 0 |  | 1 | TRUE | wye
154 | LV_2974-4_0_5_load_174 | 195 | 0.0037044 | 0.00092841 | 0 | 0 |  | 1 | TRUE | wye
155 | LV_2974-4_0_5_load_176 | 197 | 0.0004167 | 0.00010444 | 0 | 0 |  | 1 | TRUE | wye
156 | LV_2974-4_0_5_load_224 | 198 | 0.00092376 | 0.00023152 | 0 | 0 |  | 1 | TRUE | wye
157 | LV_2974-4_0_5_load_179 | 200 | 0.0030387 | 0.00076157 | 0 | 0 |  | 1 | TRUE | wye
158 | LV_2974-4_0_5_load_180 | 201 | 0.001893 | 0.00047443 | 0 | 0 |  | 1 | TRUE | wye
159 | LV_2974-4_0_5_load_181 | 202 | 0.0018714 | 0.00046901 | 0 | 0 |  | 1 | TRUE | wye
160 | LV_2974-4_0_5_load_182 | 203 | 0.0019312 | 0.00048401 | 0 | 0 |  | 1 | TRUE | wye
161 | LV_2974-4_0_5_load_191 | 206 | 0.00031626 | 7.9263e-05 | 0 | 0 |  | 1 | TRUE | wye
162 | LV_2974-4_0_5_load_190 | 208 | 0.00083282 | 0.00020872 | 0 | 0 |  | 1 | TRUE | wye
163 | LV_2974-4_0_5_load_197 | 209 | 0.00016917 | 4.2398e-05 | 0 | 0 |  | 1 | TRUE | wye
164 | LV_2974-4_0_5_load_193 | 210 | 0.00011433 | 2.8654e-05 | 0 | 0 |  | 1 | TRUE | wye
165 | LV_2974-4_0_5_load_194 | 211 | 7.4884e-05 | 1.8768e-05 | 0 | 0 |  | 1 | TRUE | wye
166 | LV_2974-4_0_5_load_195 | 212 | 0.00015388 | 3.8565e-05 | 0 | 0 |  | 1 | TRUE | wye
167 | LV_2974-4_0_5_load_196 | 213 | 8.5434e-05 | 2.1412e-05 | 0 | 0 |  | 1 | TRUE | wye
168 | LV_2974-4_0_5_load_210 | 215 | 0.0039415 | 0.00098782 | 0 | 0 |  | 1 | TRUE | wye
169 | LV_2974-4_0_5_load_209 | 216 | 0.0030905 | 0.00077455 | 0 | 0 |  | 1 | TRUE | wye
170 | LV_2974-4_0_5_load_208 | 217 | 0.010547 | 0.0026433 | 0 | 0 |  | 1 | TRUE | wye
171 | LV_2974-4_0_5_load_207 | 218 | 0.0046728 | 0.0011711 | 0 | 0 |  | 1 | TRUE | wye
172 | LV_2974-4_0_5_load_225 | 219 | 0.00038463 | 9.6398e-05 | 0 | 0 |  | 1 | TRUE | wye
173 | LV_2974-4_0_5_load_226 | 220 | 0.00049736 | 0.00012465 | 0 | 0 |  | 1 | TRUE | wye
174 | LV_2974-4_0_5_load_227 | 221 | 0.00067172 | 0.00016835 | 0 | 0 |  | 1 | TRUE | wye
175 | LV_2974-4_0_5_load_228 | 222 | 0.00041966 | 0.00010518 | 0 | 0 |  | 1 | TRUE | wye
176 | LV_2974-4_0_5_load_229 | 223 | 0.00086916 | 0.00021783 | 0 | 0 |  | 1 | TRUE | wye

## ext_grid
| name | bus | vm_pu | va_degree | slack_weight | in_service
0 |  | 145 | 1 | 0 | 1 | TRUE

## line
| name | std_type | from_bus | to_bus | length_km | r_ohm_per_km | x_ohm_per_km | c_nf_per_km | g_us_per_km | max_i_ka | df | parallel | type | in_service
0 | LV_2974-4_0_5_line_0 |  | 0 | 1 | 0.025826 | 0.125 | 0.08 | 261 | 0 | 0.364 | 1 | 4 | cs | TRUE
1 | LV_2974-4_0_5_line_1 |  | 0 | 2 | 0.0019586 | 0.125 | 0.08 | 261 | 0 | 0.364 | 1 | 4 | cs | TRUE
2 | LV_2974-4_0_5_line_2 |  | 1 | 3 | 0.01251 | 0.125 | 0.08 | 261 | 0 | 0.364 | 1 | 4 | cs | TRUE
3 | LV_2974-4_0_5_line_3 |  | 2 | 4 | 0.03439 | 0.125 | 0.08 | 261 | 0 | 0.364 | 1 | 1 | cs | TRUE
4 | LV_2974-4_0_5_line_4 |  | 2 | 5 | 0.070467 | 0.125 | 0.08 | 261 | 0 | 0.364 | 1 | 2 | cs | TRUE
5 | LV_2974-4_0_5_line_5 |  | 3 | 6 | 0.006523 | 0.125 | 0.08 | 261 | 0 | 0.364 | 1 | 4 | cs | TRUE
6 | LV_2974-4_0_5_line_6 |  | 4 | 7 | 0.0097911 | 0.125 | 0.08 | 261 | 0 | 0.364 | 1 | 1 | cs | TRUE
7 | LV_2974-4_0_5_line_7 |  | 4 | 8 | 0.040872 | 0.125 | 0.08 | 261 | 0 | 0.364 | 1 | 1 | cs | TRUE
8 | LV_2974-4_0_5_line_8 |  | 5 | 9 | 0.14651 | 0.125 | 0.08 | 261 | 0 | 0.364 | 1 | 1 | cs | TRUE
9 | LV_2974-4_0_5_line_9 |  | 6 | 10 | 0.028182 | 0.125 | 0.08 | 261 | 0 | 0.364 | 1 | 4 | cs | TRUE
10 | LV_2974-4_0_5_line_10 |  | 6 | 11 | 0.015135 | 0.125 | 0.08 | 261 | 0 | 0.364 | 1 | 1 | cs | TRUE
11 | LV_2974-4_0_5_line_11 |  | 8 | 12 | 0.033244 | 0.125 | 0.08 | 261 | 0 | 0.364 | 1 | 1 | cs | TRUE
12 | LV_2974-4_0_5_line_12 |  | 9 | 13 | 0.044829 | 0.125 | 0.08 | 261 | 0 | 0.364 | 1 | 1 | cs | TRUE
13 | LV_2974-4_0_5_line_13 |  | 10 | 46 | 0.0069364 | 0.125 | 0.08 | 261 | 0 | 0.364 | 1 | 4 | cs | TRUE
14 | LV_2974-4_0_5_line_14 |  | 11 | 223 | 0.0029636 | 0.125 | 0.08 | 261 | 0 | 0.364 | 1 | 1 | cs | TRUE
15 | LV_2974-4_0_5_line_15 |  | 13 | 14 | 0.03474 | 0.125 | 0.08 | 261 | 0 | 0.364 | 1 | 1 | cs | TRUE
16 | LV_2974-4_0_5_line_16 |  | 14 | 15 | 0.006128 | 0.125 | 0.08 | 261 | 0 | 0.364 | 1 | 1 | cs | TRUE
17 | LV_2974-4_0_5_line_17 |  | 15 | 16 | 0.062843 | 0.125 | 0.08 | 261 | 0 | 0.364 | 1 | 1 | cs | TRUE
18 | LV_2974-4_0_5_line_18 |  | 16 | 17 | 0.027446 | 0.125 | 0.08 | 261 | 0 | 0.364 | 1 | 1 | cs | TRUE
19 | LV_2974-4_0_5_line_19 |  | 17 | 18 | 0.023264 | 0.125 | 0.08 | 261 | 0 | 0.364 | 1 | 1 | cs | TRUE
20 | LV_2974-4_0_5_line_20 |  | 17 | 19 | 0.04535 | 0.125 | 0.08 | 261 | 0 | 0.364 | 1 | 1 | cs | TRUE
21 | LV_2974-4_0_5_line_21 |  | 17 | 20 | 0.14392 | 0.125 | 0.08 | 261 | 0 | 0.364 | 1 | 1 | cs | TRUE
22 | LV_2974-4_0_5_line_22 |  | 18 | 21 | 0.012571 | 0.125 | 0.08 | 261 | 0 | 0.364 | 1 | 1 | cs | TRUE
23 | LV_2974-4_0_5_line_23 |  | 20 | 49 | 0.023603 | 0.125 | 0.08 | 261 | 0 | 0.364 | 1 | 1 | cs | TRUE
24 | LV_2974-4_0_5_line_24 |  | 22 | 23 | 0.0095748 | 0.125 | 0.08 | 261 | 0 | 0.364 | 1 | 4 | cs | TRUE
25 | LV_2974-4_0_5_line_25 |  | 22 | 24 | 0.017767 | 0.125 | 0.08 | 261 | 0 | 0.364 | 1 | 4 | cs | TRUE
26 | LV_2974-4_0_5_line_26 |  | 23 | 25 | 0.015331 | 0.125 | 0.08 | 261 | 0 | 0.364 | 1 | 4 | cs | TRUE
27 | LV_2974-4_0_5_line_27 |  | 24 | 26 | 0.0090613 | 0.125 | 0.08 | 261 | 0 | 0.364 | 1 | 4 | cs | TRUE
28 | LV_2974-4_0_5_line_28 |  | 25 | 27 | 0.024281 | 0.125 | 0.08 | 261 | 0 | 0.364 | 1 | 4 | cs | TRUE
29 | LV_2974-4_0_5_line_29 |  | 26 | 28 | 0.033907 | 0.125 | 0.08 | 261 | 0 | 0.364 | 1 | 4 | cs | TRUE
30 | LV_2974-4_0_5_line_30 |  | 27 | 29 | 0.0026529 | 0.125 | 0.08 | 261 | 0 | 0.364 | 1 | 4 | cs | TRUE
31 | LV_2974-4_0_5_line_31 |  | 28 | 30 | 0.015055 | 0.125 | 0.08 | 261 | 0 | 0.364 | 1 | 4 | cs | TRUE
32 | LV_2974-4_0_5_line_32 |  | 29 | 44 | 0.026883 | 0.125 | 0.08 | 261 | 0 | 0.364 | 1 | 4 | cs | TRUE
33 | LV_2974-4_0_5_line_33 |  | 30 | 33 | 0.029294 | 0.125 | 0.08 | 261 | 0 | 0.364 | 1 | 1 | cs | TRUE
34 | LV_2974-4_0_5_line_34 |  | 30 | 31 | 0.027364 | 0.125 | 0.08 | 261 | 0 | 0.364 | 1 | 4 | cs | TRUE
35 | LV_2974-4_0_5_line_35 |  | 31 | 32 | 0.023064 | 0.125 | 0.08 | 261 | 0 | 0.364 | 1 | 4 | cs | TRUE
36 | LV_2974-4_0_5_line_36 |  | 32 | 34 | 0.015101 | 0.125 | 0.08 | 261 | 0 | 0.364 | 1 | 1 | cs | TRUE
37 | LV_2974-4_0_5_line_37 |  | 32 | 35 | 0.019331 | 0.125 | 0.08 | 261 | 0 | 0.364 | 1 | 4 | cs | TRUE
38 | LV_2974-4_0_5_line_38 |  | 33 | 36 | 0.020063 | 0.125 | 0.08 | 261 | 0 | 0.364 | 1 | 1 | cs | TRUE
39 | LV_2974-4_0_5_line_39 |  | 33 | 37 | 0.064828 | 0.125 | 0.08 | 261 | 0 | 0.364 | 1 | 1 | cs | TRUE
40 | LV_2974-4_0_5_line_40 |  | 34 | 38 | 0.012291 | 0.125 | 0.08 | 261 | 0 | 0.364 | 1 | 1 | cs | TRUE
41 | LV_2974-4_0_5_line_41 |  | 35 | 39 | 0.0032788 | 0.125 | 0.08 | 261 | 0 | 0.364 | 1 | 4 | cs | TRUE
42 | LV_2974-4_0_5_line_42 |  | 36 | 40 | 0.040491 | 0.125 | 0.08 | 261 | 0 | 0.364 | 1 | 1 | cs | TRUE
43 | LV_2974-4_0_5_line_43 |  | 38 | 41 | 0.013853 | 0.125 | 0.08 | 261 | 0 | 0.364 | 1 | 1 | cs | TRUE
44 | LV_2974-4_0_5_line_44 |  | 38 | 42 | 0.02696 | 0.125 | 0.08 | 261 | 0 | 0.364 | 1 | 1 | cs | TRUE
45 | LV_2974-4_0_5_line_45 |  | 39 | 43 | 0.028923 | 0.125 | 0.08 | 261 | 0 | 0.364 | 1 | 4 | cs | TRUE
46 | LV_2974-4_0_5_line_46 |  | 40 | 48 | 0.0058706 | 0.125 | 0.08 | 261 | 0 | 0.364 | 1 | 1 | cs | TRUE
47 | LV_2974-4_0_5_line_47 |  | 41 | 182 | 0.019557 | 0.125 | 0.08 | 261 | 0 | 0.364 | 1 | 1 | cs | TRUE
48 | LV_2974-4_0_5_line_48 |  | 42 | 181 | 0.0096229 | 0.125 | 0.08 | 261 | 0 | 0.364 | 1 | 1 | cs | TRUE
49 | LV_2974-4_0_5_line_49 |  | 43 | 218 | 0.0036079 | 0.125 | 0.08 | 261 | 0 | 0.364 | 1 | 4 | cs | TRUE
50 | LV_2974-4_0_5_line_50 |  | 44 | 45 | 0.036521 | 0.125 | 0.08 | 261 | 0 | 0.364 | 1 | 4 | cs | TRUE
51 | LV_2974-4_0_5_line_51 |  | 45 | 46 | 0.015542 | 0.125 | 0.08 | 261 | 0 | 0.364 | 1 | 4 | cs | TRUE
52 | LV_2974-4_0_5_line_52 |  | 45 | 47 | 0.026109 | 0.125 | 0.08 | 261 | 0 | 0.364 | 1 | 1 | cs | TRUE
53 | LV_2974-4_0_5_line_53 |  | 48 | 167 | 0.018464 | 0.125 | 0.08 | 261 | 0 | 0.364 | 1 | 1 | cs | TRUE
54 | LV_2974-4_0_5_line_54 |  | 50 | 51 | 0.044845 | 0.125 | 0.08 | 261 | 0 | 0.364 | 1 | 1 | cs | TRUE
55 | LV_2974-4_0_5_line_55 |  | 51 | 52 | 0.034623 | 0.125 | 0.08 | 261 | 0 | 0.364 | 1 | 1 | cs | TRUE
56 | LV_2974-4_0_5_line_56 |  | 51 | 53 | 0.014606 | 0.125 | 0.08 | 261 | 0 | 0.364 | 1 | 1 | cs | TRUE
57 | LV_2974-4_0_5_line_57 |  | 52 | 58 | 0.024397 | 0.125 | 0.08 | 261 | 0 | 0.364 | 1 | 1 | cs | TRUE
58 | LV_2974-4_0_5_line_58 |  | 54 | 55 | 0.11101 | 0.125 | 0.08 | 261 | 0 | 0.364 | 1 | 1 | cs | TRUE
59 | LV_2974-4_0_5_line_59 |  | 54 | 56 | 0.44069 | 0.125 | 0.08 | 261 | 0 | 0.364 | 1 | 1 | cs | TRUE
60 | LV_2974-4_0_5_line_60 |  | 54 | 57 | 0.060833 | 0.125 | 0.08 | 261 | 0 | 0.364 | 1 | 1 | cs | TRUE
61 | LV_2974-4_0_5_line_61 |  | 55 | 205 | 0.094945 | 0.125 | 0.08 | 261 | 0 | 0.364 | 1 | 1 | cs | TRUE
62 | LV_2974-4_0_5_line_62 |  | 56 | 62 | 0.010269 | 0.125 | 0.08 | 261 | 0 | 0.364 | 1 | 1 | cs | TRUE
63 | LV_2974-4_0_5_line_63 |  | 58 | 59 | 0.0019824 | 0.125 | 0.08 | 261 | 0 | 0.364 | 1 | 1 | cs | TRUE
64 | LV_2974-4_0_5_line_64 |  | 59 | 60 | 0.022742 | 0.125 | 0.08 | 261 | 0 | 0.364 | 1 | 1 | cs | TRUE
65 | LV_2974-4_0_5_line_65 |  | 60 | 61 | 0.010231 | 0.125 | 0.08 | 261 | 0 | 0.364 | 1 | 1 | cs | TRUE
66 | LV_2974-4_0_5_line_66 |  | 61 | 62 | 0.005667 | 0.125 | 0.08 | 261 | 0 | 0.364 | 1 | 1 | cs | TRUE
67 | LV_2974-4_0_5_line_67 |  | 63 | 64 | 0.0047323 | 0.125 | 0.08 | 261 | 0 | 0.364 | 1 | 1 | cs | TRUE
68 | LV_2974-4_0_5_line_68 |  | 63 | 65 | 0.026962 | 0.125 | 0.08 | 261 | 0 | 0.364 | 1 | 1 | cs | TRUE
69 | LV_2974-4_0_5_line_69 |  | 64 | 66 | 0.033706 | 0.125 | 0.08 | 261 | 0 | 0.364 | 1 | 1 | cs | TRUE
70 | LV_2974-4_0_5_line_70 |  | 66 | 67 | 0.024464 | 0.125 | 0.08 | 261 | 0 | 0.364 | 1 | 1 | cs | TRUE
71 | LV_2974-4_0_5_line_71 |  | 67 | 68 | 0.02116 | 0.125 | 0.08 | 261 | 0 | 0.364 | 1 | 1 | cs | TRUE
72 | LV_2974-4_0_5_line_72 |  | 68 | 88 | 0.013449 | 0.125 | 0.08 | 261 | 0 | 0.364 | 1 | 1 | cs | TRUE
73 | LV_2974-4_0_5_line_73 |  | 68 | 85 | 0.039709 | 0.125 | 0.08 | 261 | 0 | 0.364 | 1 | 1 | cs | TRUE
74 | LV_2974-4_0_5_line_74 |  | 69 | 70 | 0.03038 | 0.125 | 0.08 | 261 | 0 | 0.364 | 1 | 1 | cs | TRUE
75 | LV_2974-4_0_5_line_75 |  | 69 | 71 | 0.021851 | 0.125 | 0.08 | 261 | 0 | 0.364 | 1 | 1 | cs | TRUE
76 | LV_2974-4_0_5_line_76 |  | 71 | 72 | 0.040597 | 0.125 | 0.08 | 261 | 0 | 0.364 | 1 | 1 | cs | TRUE
77 | LV_2974-4_0_5_line_77 |  | 72 | 73 | 0.018834 | 0.125 | 0.08 | 261 | 0 | 0.364 | 1 | 1 | cs | TRUE
78 | LV_2974-4_0_5_line_78 |  | 73 | 74 | 0.0064562 | 0.125 | 0.08 | 261 | 0 | 0.364 | 1 | 1 | cs | TRUE
79 | LV_2974-4_0_5_line_79 |  | 74 | 75 | 0.025025 | 0.125 | 0.08 | 261 | 0 | 0.364 | 1 | 1 | cs | TRUE
80 | LV_2974-4_0_5_line_80 |  | 75 | 78 | 0.032312 | 0.125 | 0.08 | 261 | 0 | 0.364 | 1 | 1 | cs | TRUE
81 | LV_2974-4_0_5_line_81 |  | 76 | 77 | 0.048747 | 0.125 | 0.08 | 261 | 0 | 0.364 | 1 | 1 | cs | TRUE
82 | LV_2974-4_0_5_line_82 |  | 77 | 79 | 0.057648 | 0.125 | 0.08 | 261 | 0 | 0.364 | 1 | 1 | cs | TRUE
83 | LV_2974-4_0_5_line_83 |  | 77 | 80 | 0.011537 | 0.125 | 0.08 | 261 | 0 | 0.364 | 1 | 1 | cs | TRUE
84 | LV_2974-4_0_5_line_84 |  | 78 | 81 | 0.0044589 | 0.125 | 0.08 | 261 | 0 | 0.364 | 1 | 1 | cs | TRUE
85 | LV_2974-4_0_5_line_85 |  | 79 | 128 | 0.00097225 | 0.125 | 0.08 | 261 | 0 | 0.364 | 1 | 1 | cs | TRUE
86 | LV_2974-4_0_5_line_86 |  | 80 | 117 | 0.031479 | 0.125 | 0.08 | 261 | 0 | 0.364 | 1 | 1 | cs | TRUE
87 | LV_2974-4_0_5_line_87 |  | 81 | 82 | 0.019483 | 0.125 | 0.08 | 261 | 0 | 0.364 | 1 | 1 | cs | TRUE
88 | LV_2974-4_0_5_line_88 |  | 82 | 83 | 0.02262 | 0.125 | 0.08 | 261 | 0 | 0.364 | 1 | 1 | cs | TRUE
89 | LV_2974-4_0_5_line_89 |  | 82 | 84 | 0.03139 | 0.125 | 0.08 | 261 | 0 | 0.364 | 1 | 1 | cs | TRUE
90 | LV_2974-4_0_5_line_90 |  | 83 | 90 | 0.023258 | 0.125 | 0.08 | 261 | 0 | 0.364 | 1 | 1 | cs | TRUE
91 | LV_2974-4_0_5_line_91 |  | 84 | 87 | 0.027426 | 0.125 | 0.08 | 261 | 0 | 0.364 | 1 | 1 | cs | TRUE
92 | LV_2974-4_0_5_line_92 |  | 85 | 86 | 0.012082 | 0.125 | 0.08 | 261 | 0 | 0.364 | 1 | 1 | cs | TRUE
93 | LV_2974-4_0_5_line_93 |  | 86 | 87 | 0.019869 | 0.125 | 0.08 | 261 | 0 | 0.364 | 1 | 1 | cs | TRUE
94 | LV_2974-4_0_5_line_94 |  | 88 | 89 | 0.01341 | 0.125 | 0.08 | 261 | 0 | 0.364 | 1 | 1 | cs | TRUE
95 | LV_2974-4_0_5_line_95 |  | 90 | 98 | 0.0012392 | 0.125 | 0.08 | 261 | 0 | 0.364 | 1 | 1 | cs | TRUE
96 | LV_2974-4_0_5_line_96 |  | 91 | 92 | 0.014665 | 0.125 | 0.08 | 261 | 0 | 0.364 | 1 | 1 | cs | TRUE
97 | LV_2974-4_0_5_line_97 |  | 91 | 93 | 0.004971 | 0.125 | 0.08 | 261 | 0 | 0.364 | 1 | 1 | cs | TRUE
98 | LV_2974-4_0_5_line_98 |  | 92 | 94 | 0.023228 | 0.125 | 0.08 | 261 | 0 | 0.364 | 1 | 1 | cs | TRUE
99 | LV_2974-4_0_5_line_99 |  | 93 | 95 | 0.018639 | 0.125 | 0.08 | 261 | 0 | 0.364 | 1 | 1 | cs | TRUE
100 | LV_2974-4_0_5_line_100 |  | 94 | 96 | 0.00099453 | 0.125 | 0.08 | 261 | 0 | 0.364 | 1 | 1 | cs | TRUE
101 | LV_2974-4_0_5_line_101 |  | 95 | 97 | 0.0094721 | 0.125 | 0.08 | 261 | 0 | 0.364 | 1 | 1 | cs | TRUE
102 | LV_2974-4_0_5_line_102 |  | 96 | 104 | 0.023436 | 0.125 | 0.08 | 261 | 0 | 0.364 | 1 | 2 | cs | TRUE
103 | LV_2974-4_0_5_line_103 |  | 97 | 137 | 0.016886 | 0.125 | 0.08 | 261 | 0 | 0.364 | 1 | 1 | cs | TRUE
104 | LV_2974-4_0_5_line_104 |  | 98 | 117 | 0.028 | 0.125 | 0.08 | 261 | 0 | 0.364 | 1 | 1 | cs | TRUE
105 | LV_2974-4_0_5_line_105 |  | 99 | 100 | 0.01406 | 0.125 | 0.08 | 261 | 0 | 0.364 | 1 | 4 | cs | TRUE
106 | LV_2974-4_0_5_line_106 |  | 99 | 101 | 0.0019851 | 0.125 | 0.08 | 261 | 0 | 0.364 | 1 | 4 | cs | TRUE
107 | LV_2974-4_0_5_line_107 |  | 100 | 102 | 0.017067 | 0.125 | 0.08 | 261 | 0 | 0.364 | 1 | 4 | cs | TRUE
108 | LV_2974-4_0_5_line_108 |  | 101 | 103 | 0.015241 | 0.125 | 0.08 | 261 | 0 | 0.364 | 1 | 4 | cs | TRUE
109 | LV_2974-4_0_5_line_109 |  | 102 | 104 | 0.014433 | 0.125 | 0.08 | 261 | 0 | 0.364 | 1 | 4 | cs | TRUE
110 | LV_2974-4_0_5_line_110 |  | 103 | 105 | 0.00071307 | 0.125 | 0.08 | 261 | 0 | 0.364 | 1 | 4 | cs | TRUE
111 | LV_2974-4_0_5_line_111 |  | 104 | 106 | 0.018921 | 0.125 | 0.08 | 261 | 0 | 0.364 | 1 | 1 | cs | TRUE
112 | LV_2974-4_0_5_line_112 |  | 105 | 107 | 0.020906 | 0.125 | 0.08 | 261 | 0 | 0.364 | 1 | 4 | cs | TRUE
113 | LV_2974-4_0_5_line_113 |  | 106 | 108 | 0.025079 | 0.125 | 0.08 | 261 | 0 | 0.364 | 1 | 1 | cs | TRUE
114 | LV_2974-4_0_5_line_114 |  | 107 | 111 | 0.018029 | 0.125 | 0.08 | 261 | 0 | 0.364 | 1 | 4 | cs | TRUE
115 | LV_2974-4_0_5_line_115 |  | 108 | 109 | 0.011337 | 0.125 | 0.08 | 261 | 0 | 0.364 | 1 | 1 | cs | TRUE
116 | LV_2974-4_0_5_line_116 |  | 108 | 110 | 0.032205 | 0.125 | 0.08 | 261 | 0 | 0.364 | 1 | 1 | cs | TRUE
117 | LV_2974-4_0_5_line_117 |  | 109 | 130 | 0.0071832 | 0.125 | 0.08 | 261 | 0 | 0.364 | 1 | 1 | cs | TRUE
118 | LV_2974-4_0_5_line_118 |  | 111 | 112 | 0.023106 | 0.125 | 0.08 | 261 | 0 | 0.364 | 1 | 4 | cs | TRUE
119 | LV_2974-4_0_5_line_119 |  | 112 | 113 | 0.028263 | 0.125 | 0.08 | 261 | 0 | 0.364 | 1 | 4 | cs | TRUE
120 | LV_2974-4_0_5_line_120 |  | 112 | 114 | 0.022421 | 0.125 | 0.08 | 261 | 0 | 0.364 | 1 | 4 | cs | TRUE
121 | LV_2974-4_0_5_line_121 |  | 113 | 115 | 0.011121 | 0.125 | 0.08 | 261 | 0 | 0.364 | 1 | 4 | cs | TRUE
122 | LV_2974-4_0_5_line_122 |  | 113 | 116 | 0.017538 | 0.125 | 0.08 | 261 | 0 | 0.364 | 1 | 1 | cs | TRUE
123 | LV_2974-4_0_5_line_123 |  | 114 | 117 | 0.069717 | 0.125 | 0.08 | 261 | 0 | 0.364 | 1 | 4 | cs | TRUE
124 | LV_2974-4_0_5_line_124 |  | 114 | 118 | 0.024312 | 0.125 | 0.08 | 261 | 0 | 0.364 | 1 | 1 | cs | TRUE
125 | LV_2974-4_0_5_line_125 |  | 115 | 119 | 0.019425 | 0.125 | 0.08 | 261 | 0 | 0.364 | 1 | 4 | cs | TRUE
126 | LV_2974-4_0_5_line_126 |  | 116 | 120 | 0.0018658 | 0.125 | 0.08 | 261 | 0 | 0.364 | 1 | 1 | cs | TRUE
127 | LV_2974-4_0_5_line_127 |  | 117 | 121 | 0.013983 | 0.125 | 0.08 | 261 | 0 | 0.364 | 1 | 3 | cs | TRUE
128 | LV_2974-4_0_5_line_128 |  | 118 | 122 | 0.012097 | 0.125 | 0.08 | 261 | 0 | 0.364 | 1 | 1 | cs | TRUE
129 | LV_2974-4_0_5_line_129 |  | 119 | 149 | 0.026319 | 0.125 | 0.08 | 261 | 0 | 0.364 | 1 | 4 | cs | TRUE
130 | LV_2974-4_0_5_line_130 |  | 120 | 143 | 0.023486 | 0.125 | 0.08 | 261 | 0 | 0.364 | 1 | 1 | cs | TRUE
131 | LV_2974-4_0_5_line_131 |  | 121 | 126 | 0.043511 | 0.125 | 0.08 | 261 | 0 | 0.364 | 1 | 1 | cs | TRUE
132 | LV_2974-4_0_5_line_132 |  | 122 | 123 | 0.0022056 | 0.125 | 0.08 | 261 | 0 | 0.364 | 1 | 1 | cs | TRUE
133 | LV_2974-4_0_5_line_133 |  | 123 | 124 | 0.013279 | 0.125 | 0.08 | 261 | 0 | 0.364 | 1 | 1 | cs | TRUE
134 | LV_2974-4_0_5_line_134 |  | 124 | 125 | 0.0042948 | 0.125 | 0.08 | 261 | 0 | 0.364 | 1 | 1 | cs | TRUE
135 | LV_2974-4_0_5_line_135 |  | 126 | 127 | 0.057143 | 0.125 | 0.08 | 261 | 0 | 0.364 | 1 | 1 | cs | TRUE
136 | LV_2974-4_0_5_line_136 |  | 127 | 205 | 0.05939 | 0.125 | 0.08 | 261 | 0 | 0.364 | 1 | 1 | cs | TRUE
137 | LV_2974-4_0_5_line_137 |  | 128 | 129 | 0.0064097 | 0.125 | 0.08 | 261 | 0 | 0.364 | 1 | 1 | cs | TRUE
138 | LV_2974-4_0_5_line_138 |  | 129 | 206 | 0.0287 | 0.125 | 0.08 | 261 | 0 | 0.364 | 1 | 1 | cs | TRUE
139 | LV_2974-4_0_5_line_139 |  | 130 | 133 | 0.0088685 | 0.125 | 0.08 | 261 | 0 | 0.364 | 1 | 1 | cs | TRUE
140 | LV_2974-4_0_5_line_140 |  | 131 | 132 | 0.0042172 | 0.125 | 0.08 | 261 | 0 | 0.364 | 1 | 1 | cs | TRUE
141 | LV_2974-4_0_5_line_141 |  | 132 | 136 | 0.0071563 | 0.125 | 0.08 | 261 | 0 | 0.364 | 1 | 1 | cs | TRUE
142 | LV_2974-4_0_5_line_142 |  | 133 | 140 | 0.0087556 | 0.125 | 0.08 | 261 | 0 | 0.364 | 1 | 1 | cs | TRUE
143 | LV_2974-4_0_5_line_143 |  | 134 | 135 | 0.00050481 | 0.125 | 0.08 | 261 | 0 | 0.364 | 1 | 1 | cs | TRUE
144 | LV_2974-4_0_5_line_144 |  | 135 | 144 | 7.1903e-05 | 0.125 | 0.08 | 261 | 0 | 0.364 | 1 | 1 | cs | TRUE
145 | LV_2974-4_0_5_line_145 |  | 136 | 145 | 0.043715 | 0.125 | 0.08 | 261 | 0 | 0.364 | 1 | 1 | cs | TRUE
146 | LV_2974-4_0_5_line_146 |  | 137 | 138 | 0.01316 | 0.125 | 0.08 | 261 | 0 | 0.364 | 1 | 1 | cs | TRUE
147 | LV_2974-4_0_5_line_147 |  | 138 | 139 | 0.014812 | 0.125 | 0.08 | 261 | 0 | 0.364 | 1 | 1 | cs | TRUE
148 | LV_2974-4_0_5_line_148 |  | 139 | 141 | 0.0022866 | 0.125 | 0.08 | 261 | 0 | 0.364 | 1 | 1 | cs | TRUE
149 | LV_2974-4_0_5_line_149 |  | 141 | 142 | 0.036873 | 0.125 | 0.08 | 261 | 0 | 0.364 | 1 | 1 | cs | TRUE
150 | LV_2974-4_0_5_line_150 |  | 142 | 200 | 0.0016218 | 0.125 | 0.08 | 261 | 0 | 0.364 | 1 | 1 | cs | TRUE
151 | LV_2974-4_0_5_line_151 |  | 143 | 144 | 0.002591 | 0.125 | 0.08 | 261 | 0 | 0.364 | 1 | 1 | cs | TRUE
152 | LV_2974-4_0_5_line_152 |  | 145 | 146 | 0.044124 | 0.125 | 0.08 | 261 | 0 | 0.364 | 1 | 4 | cs | TRUE
153 | LV_2974-4_0_5_line_153 |  | 146 | 147 | 0.008705 | 0.125 | 0.08 | 261 | 0 | 0.364 | 1 | 1 | cs | TRUE
154 | LV_2974-4_0_5_line_154 |  | 146 | 148 | 0.034446 | 0.125 | 0.08 | 261 | 0 | 0.364 | 1 | 4 | cs | TRUE
155 | LV_2974-4_0_5_line_155 |  | 146 | 149 | 0.03222 | 0.125 | 0.08 | 261 | 0 | 0.364 | 1 | 4 | cs | TRUE
156 | LV_2974-4_0_5_line_156 |  | 147 | 150 | 0.011422 | 0.125 | 0.08 | 261 | 0 | 0.364 | 1 | 1 | cs | TRUE
157 | LV_2974-4_0_5_line_157 |  | 147 | 151 | 0.029358 | 0.125 | 0.08 | 261 | 0 | 0.364 | 1 | 1 | cs | TRUE
158 | LV_2974-4_0_5_line_158 |  | 148 | 152 | 0.019358 | 0.125 | 0.08 | 261 | 0 | 0.364 | 1 | 4 | cs | TRUE
159 | LV_2974-4_0_5_line_159 |  | 150 | 153 | 0.0054083 | 0.125 | 0.08 | 261 | 0 | 0.364 | 1 | 1 | cs | TRUE
160 | LV_2974-4_0_5_line_160 |  | 151 | 154 | 0.029485 | 0.125 | 0.08 | 261 | 0 | 0.364 | 1 | 1 | cs | TRUE
161 | LV_2974-4_0_5_line_161 |  | 152 | 155 | 0.026696 | 0.125 | 0.08 | 261 | 0 | 0.364 | 1 | 4 | cs | TRUE
162 | LV_2974-4_0_5_line_162 |  | 153 | 157 | 0.022704 | 0.125 | 0.08 | 261 | 0 | 0.364 | 1 | 1 | cs | TRUE
163 | LV_2974-4_0_5_line_163 |  | 155 | 170 | 0.019171 | 0.125 | 0.08 | 261 | 0 | 0.364 | 1 | 1 | cs | TRUE
164 | LV_2974-4_0_5_line_164 |  | 155 | 215 | 0.021257 | 0.125 | 0.08 | 261 | 0 | 0.364 | 1 | 4 | cs | TRUE
165 | LV_2974-4_0_5_line_165 |  | 156 | 157 | 0.016543 | 0.125 | 0.08 | 261 | 0 | 0.364 | 1 | 1 | cs | TRUE
166 | LV_2974-4_0_5_line_166 |  | 156 | 158 | 0.025577 | 0.125 | 0.08 | 261 | 0 | 0.364 | 1 | 1 | cs | TRUE
167 | LV_2974-4_0_5_line_167 |  | 158 | 159 | 0.039429 | 0.125 | 0.08 | 261 | 0 | 0.364 | 1 | 1 | cs | TRUE
168 | LV_2974-4_0_5_line_168 |  | 159 | 160 | 0.020143 | 0.125 | 0.08 | 261 | 0 | 0.364 | 1 | 1 | cs | TRUE
169 | LV_2974-4_0_5_line_169 |  | 161 | 162 | 0.028286 | 0.125 | 0.08 | 261 | 0 | 0.364 | 1 | 1 | cs | TRUE
170 | LV_2974-4_0_5_line_170 |  | 161 | 163 | 0.027242 | 0.125 | 0.08 | 261 | 0 | 0.364 | 1 | 1 | cs | TRUE
171 | LV_2974-4_0_5_line_171 |  | 162 | 164 | 0.11213 | 0.125 | 0.08 | 261 | 0 | 0.364 | 1 | 1 | cs | TRUE
172 | LV_2974-4_0_5_line_172 |  | 163 | 165 | 0.048244 | 0.125 | 0.08 | 261 | 0 | 0.364 | 1 | 1 | cs | TRUE
173 | LV_2974-4_0_5_line_173 |  | 164 | 166 | 0.040878 | 0.125 | 0.08 | 261 | 0 | 0.364 | 1 | 1 | cs | TRUE
174 | LV_2974-4_0_5_line_174 |  | 165 | 167 | 0.025038 | 0.125 | 0.08 | 261 | 0 | 0.364 | 1 | 1 | cs | TRUE
175 | LV_2974-4_0_5_line_175 |  | 165 | 168 | 0.029276 | 0.125 | 0.08 | 261 | 0 | 0.364 | 1 | 1 | cs | TRUE
176 | LV_2974-4_0_5_line_176 |  | 169 | 170 | 0.027559 | 0.125 | 0.08 | 261 | 0 | 0.364 | 1 | 1 | cs | TRUE
177 | LV_2974-4_0_5_line_177 |  | 171 | 172 | 0.015617 | 0.125 | 0.08 | 261 | 0 | 0.364 | 1 | 1 | cs | TRUE
178 | LV_2974-4_0_5_line_178 |  | 171 | 173 | 0.01505 | 0.125 | 0.08 | 261 | 0 | 0.364 | 1 | 1 | cs | TRUE
179 | LV_2974-4_0_5_line_179 |  | 172 | 174 | 0.0098039 | 0.125 | 0.08 | 261 | 0 | 0.364 | 1 | 1 | cs | TRUE
180 | LV_2974-4_0_5_line_180 |  | 173 | 175 | 0.017331 | 0.125 | 0.08 | 261 | 0 | 0.364 | 1 | 1 | cs | TRUE
181 | LV_2974-4_0_5_line_181 |  | 174 | 176 | 0.039913 | 0.125 | 0.08 | 261 | 0 | 0.364 | 1 | 1 | cs | TRUE
182 | LV_2974-4_0_5_line_182 |  | 174 | 177 | 0.040055 | 0.125 | 0.08 | 261 | 0 | 0.364 | 1 | 1 | cs | TRUE
183 | LV_2974-4_0_5_line_183 |  | 175 | 178 | 0.002812 | 0.125 | 0.08 | 261 | 0 | 0.364 | 1 | 1 | cs | TRUE
184 | LV_2974-4_0_5_line_184 |  | 178 | 179 | 0.014368 | 0.125 | 0.08 | 261 | 0 | 0.364 | 1 | 1 | cs | TRUE
185 | LV_2974-4_0_5_line_185 |  | 179 | 180 | 0.0074169 | 0.125 | 0.08 | 261 | 0 | 0.364 | 1 | 1 | cs | TRUE
186 | LV_2974-4_0_5_line_186 |  | 180 | 181 | 0.025296 | 0.125 | 0.08 | 261 | 0 | 0.364 | 1 | 1 | cs | TRUE
187 | LV_2974-4_0_5_line_187 |  | 182 | 183 | 0.02192 | 0.125 | 0.08 | 261 | 0 | 0.364 | 1 | 1 | cs | TRUE
188 | LV_2974-4_0_5_line_188 |  | 183 | 184 | 0.014353 | 0.125 | 0.08 | 261 | 0 | 0.364 | 1 | 1 | cs | TRUE
189 | LV_2974-4_0_5_line_189 |  | 184 | 185 | 0.016339 | 0.125 | 0.08 | 261 | 0 | 0.364 | 1 | 1 | cs | TRUE
190 | LV_2974-4_0_5_line_190 |  | 184 | 186 | 0.022592 | 0.125 | 0.08 | 261 | 0 | 0.364 | 1 | 1 | cs | TRUE
191 | LV_2974-4_0_5_line_191 |  | 186 | 187 | 0.0088058 | 0.125 | 0.08 | 261 | 0 | 0.364 | 1 | 1 | cs | TRUE
192 | LV_2974-4_0_5_line_192 |  | 187 | 190 | 0.0093359 | 0.125 | 0.08 | 261 | 0 | 0.364 | 1 | 1 | cs | TRUE
193 | LV_2974-4_0_5_line_193 |  | 188 | 189 | 0.0018104 | 0.125 | 0.08 | 261 | 0 | 0.364 | 1 | 1 | cs | TRUE
194 | LV_2974-4_0_5_line_194 |  | 189 | 204 | 0.021528 | 0.125 | 0.08 | 261 | 0 | 0.364 | 1 | 1 | cs | TRUE
195 | LV_2974-4_0_5_line_195 |  | 190 | 191 | 0.010173 | 0.125 | 0.08 | 261 | 0 | 0.364 | 1 | 1 | cs | TRUE
196 | LV_2974-4_0_5_line_196 |  | 191 | 192 | 0.015549 | 0.125 | 0.08 | 261 | 0 | 0.364 | 1 | 1 | cs | TRUE
197 | LV_2974-4_0_5_line_197 |  | 193 | 194 | 0.034739 | 0.125 | 0.08 | 261 | 0 | 0.364 | 1 | 1 | cs | TRUE
198 | LV_2974-4_0_5_line_198 |  | 194 | 195 | 0.037383 | 0.125 | 0.08 | 261 | 0 | 0.364 | 1 | 1 | cs | TRUE
199 | LV_2974-4_0_5_line_199 |  | 195 | 196 | 0.026514 | 0.125 | 0.08 | 261 | 0 | 0.364 | 1 | 1 | cs | TRUE
200 | LV_2974-4_0_5_line_200 |  | 196 | 197 | 0.013167 | 0.125 | 0.08 | 261 | 0 | 0.364 | 1 | 1 | cs | TRUE
201 | LV_2974-4_0_5_line_201 |  | 197 | 198 | 0.016096 | 0.125 | 0.08 | 261 | 0 | 0.364 | 1 | 1 | cs | TRUE
202 | LV_2974-4_0_5_line_202 |  | 198 | 199 | 0.029322 | 0.125 | 0.08 | 261 | 0 | 0.364 | 1 | 1 | cs | TRUE
203 | LV_2974-4_0_5_line_203 |  | 199 | 204 | 0.013512 | 0.125 | 0.08 | 261 | 0 | 0.364 | 1 | 1 | cs | TRUE
204 | LV_2974-4_0_5_line_204 |  | 199 | 203 | 0.019544 | 0.125 | 0.08 | 261 | 0 | 0.364 | 1 | 1 | cs | TRUE
205 | LV_2974-4_0_5_line_205 |  | 200 | 201 | 0.0015424 | 0.125 | 0.08 | 261 | 0 | 0.364 | 1 | 1 | cs | TRUE
206 | LV_2974-4_0_5_line_206 |  | 201 | 202 | 0.016929 | 0.125 | 0.08 | 261 | 0 | 0.364 | 1 | 1 | cs | TRUE
207 | LV_2974-4_0_5_line_207 |  | 202 | 203 | 0.0021098 | 0.125 | 0.08 | 261 | 0 | 0.364 | 1 | 1 | cs | TRUE
208 | LV_2974-4_0_5_line_208 |  | 205 | 208 | 0.05535 | 0.125 | 0.08 | 261 | 0 | 0.364 | 1 | 1 | cs | TRUE
209 | LV_2974-4_0_5_line_209 |  | 206 | 207 | 0.021448 | 0.125 | 0.08 | 261 | 0 | 0.364 | 1 | 1 | cs | TRUE
210 | LV_2974-4_0_5_line_210 |  | 207 | 210 | 0.028123 | 0.125 | 0.08 | 261 | 0 | 0.364 | 1 | 1 | cs | TRUE
211 | LV_2974-4_0_5_line_211 |  | 208 | 209 | 0.041481 | 0.125 | 0.08 | 261 | 0 | 0.364 | 1 | 1 | cs | TRUE
212 | LV_2974-4_0_5_line_212 |  | 210 | 211 | 0.017447 | 0.125 | 0.08 | 261 | 0 | 0.364 | 1 | 1 | cs | TRUE
213 | LV_2974-4_0_5_line_213 |  | 211 | 212 | 0.0027415 | 0.125 | 0.08 | 261 | 0 | 0.364 | 1 | 1 | cs | TRUE
214 | LV_2974-4_0_5_line_214 |  | 212 | 213 | 0.024826 | 0.125 | 0.08 | 261 | 0 | 0.364 | 1 | 1 | cs | TRUE
215 | LV_2974-4_0_5_line_215 |  | 214 | 215 | 0.023605 | 0.125 | 0.08 | 261 | 0 | 0.364 | 1 | 4 | cs | TRUE
216 | LV_2974-4_0_5_line_216 |  | 214 | 216 | 0.020337 | 0.125 | 0.08 | 261 | 0 | 0.364 | 1 | 4 | cs | TRUE
217 | LV_2974-4_0_5_line_217 |  | 216 | 217 | 0.0048475 | 0.125 | 0.08 | 261 | 0 | 0.364 | 1 | 4 | cs | TRUE
218 | LV_2974-4_0_5_line_218 |  | 217 | 218 | 0.03056 | 0.125 | 0.08 | 261 | 0 | 0.364 | 1 | 4 | cs | TRUE
219 | LV_2974-4_0_5_line_219 |  | 219 | 220 | 0.0069584 | 0.125 | 0.08 | 261 | 0 | 0.364 | 1 | 1 | cs | TRUE
220 | LV_2974-4_0_5_line_220 |  | 219 | 221 | 0.013035 | 0.125 | 0.08 | 261 | 0 | 0.364 | 1 | 1 | cs | TRUE
221 | LV_2974-4_0_5_line_221 |  | 220 | 222 | 0.0081755 | 0.125 | 0.08 | 261 | 0 | 0.364 | 1 | 1 | cs | TRUE
222 | LV_2974-4_0_5_line_222 |  | 222 | 223 | 0.025975 | 0.125 | 0.08 | 261 | 0 | 0.364 | 1 | 1 | cs | TRUE

## trafo
| name | std_type | hv_bus | lv_bus | sn_mva | vn_hv_kv | vn_lv_kv | vk_percent | vkr_percent | pfe_kw | i0_percent | shift_degree | tap_side | tap_neutral | tap_min | tap_max | tap_step_percent | tap_step_degree | tap_pos | tap_phase_shifter | parallel | df | in_service
0 | LV_2974-4_0_5_trafo_107 | 0.63 MVA 20/0.4 kV | 224 | 145 | 0.63 | 20 | 0.4 | 6 | 1.206 | 1.65 | 0.2619 | 150 | hv | 0 | -2 | 2 | 2.5 | 0 | 0 | FALSE | 1 | 1 | TRUE

## line_geodata
| x0 | y0 | x1 | y1 | x2 | y2 | x3 | y3 | x4 | y4 | x5 | y5
0 | 2677094.0421 | 1280618.063 | 2677119.5113 | 1280613.7849
1 | 2677092.1106 | 1280618.3874 | 2677094.0421 | 1280618.063
2 | 2677131.8489 | 1280611.7126 | 2677119.5113 | 1280613.7849
3 | 2677092.1106 | 1280618.3874 | 2677057.652 | 1280619.9495
4 | 2677092.1106 | 1280618.3874 | 2677108.4958 | 1280686.9228
5 | 2677138.2931 | 1280610.5848 | 2677131.8489 | 1280611.7126
6 | 2677057.652 | 1280619.9495 | 2677058.2209 | 1280616.076 | 2677059.0371 | 1280610.2569
7 | 2677057.652 | 1280619.9495 | 2677054.587 | 1280633.1982 | 2677052.0432 | 1280641.6275 | 2677048.9815 | 1280651.1843 | 2677045.8894 | 1280659.0393
8 | 2677108.4958 | 1280686.9228 | 2677152.1198 | 1280826.7873
9 | 2677166.133 | 1280605.7005 | 2677138.2931 | 1280610.5848
10 | 2677138.2931 | 1280610.5848 | 2677135.9197 | 1280595.6371
11 | 2677045.8894 | 1280659.0393 | 2677019.1229 | 1280639.3239
12 | 2677176.1408 | 1280864.6214 | 2677174.1302 | 1280861.6615 | 2677162.7227 | 1280844.3535 | 2677152.8915 | 1280828.256 | 2677152.1198 | 1280826.7873
13 | 2677166.133 | 1280605.7005 | 2677172.9653 | 1280604.5031
14 | 2677135.9197 | 1280595.6371 | 2677135.4549 | 1280592.7101
15 | 2677195.6614 | 1280893.3585 | 2677176.1408 | 1280864.6214
16 | 2677198.5497 | 1280898.7674 | 2677195.6614 | 1280893.3585
17 | 2677198.5497 | 1280898.7674 | 2677200.0293 | 1280883.8633 | 2677202.0976 | 1280871.0353 | 2677207.0048 | 1280856.4986 | 2677213.3613 | 1280845.4282 | 2677217.9071 | 1280840.4199
18 | 2677236.3533 | 1280820.0972 | 2677217.9071 | 1280840.4199
19 | 2677236.3533 | 1280820.0972 | 2677232.5752 | 1280818.9579 | 2677218.286 | 1280805.9579
20 | 2677236.3533 | 1280820.0972 | 2677245.1791 | 1280808.5921 | 2677256.6968 | 1280790.5503 | 2677260.6463 | 1280781.9715
21 | 2677236.3533 | 1280820.0972 | 2677357.5043 | 1280897.7827
22 | 2677208.9871 | 1280797.4979 | 2677218.286 | 1280805.9579
23 | 2677357.5043 | 1280897.7827 | 2677370.6971 | 1280880.3191 | 2677371.7674 | 1280878.9777
24 | 2677130.1299 | 1280509.5293 | 2677137.7315 | 1280515.3509
25 | 2677130.1299 | 1280509.5293 | 2677116.0245 | 1280498.7267
26 | 2677137.7315 | 1280515.3509 | 2677149.9028 | 1280524.6722
27 | 2677116.0245 | 1280498.7267 | 2677108.8305 | 1280493.2172
28 | 2677168.7251 | 1280539.9563 | 2677164.9475 | 1280536.1941 | 2677149.9028 | 1280524.6722
29 | 2677081.9111 | 1280472.6011 | 2677108.8305 | 1280493.2172
30 | 2677168.7251 | 1280539.9563 | 2677170.6048 | 1280541.8283
31 | 2677069.9588 | 1280463.4475 | 2677081.9111 | 1280472.6011
32 | 2677181.7214 | 1280565.8923 | 2677180.9227 | 1280561.513 | 2677178.9217 | 1280554.8591 | 2677175.5022 | 1280548.6981 | 2677170.6048 | 1280541.8283 | 2677170.6048 | 1280541.8283
33 | 2677069.9588 | 1280463.4475 | 2677043.6345 | 1280476.4588
34 | 2677069.9588 | 1280463.4475 | 2677094.515 | 1280451.3743
35 | 2677115.2123 | 1280441.1984 | 2677094.515 | 1280451.3743
36 | 2677115.2123 | 1280441.1984 | 2677128.7536 | 1280434.5156
37 | 2677115.2123 | 1280441.1984 | 2677112.0254 | 1280422.1323
38 | 2677039.8209 | 1280456.7594 | 2677043.6345 | 1280476.4588
39 | 2677043.6345 | 1280476.4588 | 2677048.0348 | 1280500.1136 | 2677055.426 | 1280540.2059
40 | 2677139.7751 | 1280429.0762 | 2677128.7536 | 1280434.5156
41 | 2677111.4848 | 1280418.8983 | 2677112.0254 | 1280422.1323
42 | 2677039.8209 | 1280456.7594 | 2677032.495 | 1280455.7962 | 2677024.4024 | 1280453.7222 | 2677008.26 | 1280447.4507 | 2677001.479 | 1280444.4145
43 | 2677139.7751 | 1280429.0762 | 2677152.1574 | 1280422.8653
44 | 2677139.7751 | 1280429.0762 | 2677161.0579 | 1280445.6253
45 | 2677111.4848 | 1280418.8983 | 2677106.7164 | 1280390.3709
46 | 2677001.479 | 1280444.4145 | 2676996.121 | 1280442.0156
47 | 2677169.6384 | 1280414.0969 | 2677152.1574 | 1280422.8653
48 | 2677168.6545 | 1280451.5322 | 2677161.0579 | 1280445.6253
49 | 2677106.7164 | 1280390.3709 | 2677106.1216 | 1280386.8124
50 | 2677188.2739 | 1280601.8203 | 2677181.7214 | 1280565.8923
51 | 2677188.2739 | 1280601.8203 | 2677172.9653 | 1280604.5031
52 | 2677188.2739 | 1280601.8203 | 2677214.0009 | 1280597.3675
53 | 2676979.2686 | 1280434.4702 | 2676996.121 | 1280442.0156
54 | 2676206.1192 | 1280461.2437 | 2676219.1748 | 1280468.1292 | 2676246.66 | 1280480.3635
55 | 2676206.1192 | 1280461.2437 | 2676223.4419 | 1280437.2922 | 2676226.9524 | 1280433.6424
56 | 2676206.1192 | 1280461.2437 | 2676192.7324 | 1280455.4025
57 | 2676226.9524 | 1280433.6424 | 2676243.8647 | 1280416.0586
58 | 2676695.5091 | 1280048.0214 | 2676656.2134 | 1280151.843
59 | 2676656.2134 | 1280151.843 | 2676278.3788 | 1280378.6673
60 | 2676656.2134 | 1280151.843 | 2676716.6196 | 1280159.0373
61 | 2676787.9567 | 1280069.6554 | 2676695.5091 | 1280048.0214
62 | 2676271.4853 | 1280386.2779 | 2676278.3788 | 1280378.6673
63 | 2676243.8647 | 1280416.0586 | 2676245.239 | 1280414.6298
64 | 2676260.8127 | 1280398.0609 | 2676254.955 | 1280404.5281 | 2676245.239 | 1280414.6298
65 | 2676260.8127 | 1280398.0609 | 2676267.681 | 1280390.4781
66 | 2676267.681 | 1280390.4781 | 2676271.4853 | 1280386.2779
67 | 2677129.5995 | 1280009.4719 | 2677134.2152 | 1280010.5156
68 | 2677103.3015 | 1280003.5255 | 2677129.5995 | 1280009.4719
69 | 2677167.091 | 1280017.9494 | 2677134.2152 | 1280010.5156
70 | 2677167.091 | 1280017.9494 | 2677162.9095 | 1280039.5569 | 2677162.6299 | 1280041.9969
71 | 2677160.2211 | 1280063.0189 | 2677162.6299 | 1280041.9969
72 | 2677160.2211 | 1280063.0189 | 2677173.6773 | 1280063.9624
73 | 2677160.2211 | 1280063.0189 | 2677144.9075 | 1280062.7962 | 2677130.1006 | 1280064.037 | 2677120.7579 | 1280065.9401
74 | 2677090.4582 | 1279942.2126 | 2677119.8982 | 1279949.7109
75 | 2677069.6153 | 1279942.2903 | 2677072.6638 | 1279940.095 | 2677077.3507 | 1279939.5669 | 2677087.1677 | 1279941.3745 | 2677090.4582 | 1279942.2126
76 | 2677069.6153 | 1279942.2903 | 2677067.3102 | 1279945.0847 | 2677065.6856 | 1279948.6887 | 2677056.6026 | 1279980.4363
77 | 2677051.4222 | 1279998.5435 | 2677056.6026 | 1279980.4363
78 | 2677051.4222 | 1279998.5435 | 2677049.8869 | 1280004.8145
79 | 2677049.8869 | 1280004.8145 | 2677048.7003 | 1280009.6616 | 2677044.2667 | 1280029.1994
80 | 2677044.2667 | 1280029.1994 | 2677037.1161 | 1280060.7101
81 | 2676952.9658 | 1280058.2742 | 2676970.4343 | 1280051.6633 | 2676986.2572 | 1280042.807 | 2676996.1562 | 1280036.1372
82 | 2676952.9658 | 1280058.2742 | 2676949.336 | 1280052.0662 | 2676943.7256 | 1280045.6655 | 2676931.7098 | 1280035.0778 | 2676911.138 | 1280019.2924
83 | 2676952.9658 | 1280058.2742 | 2676954.5229 | 1280069.7053
84 | 2677037.1161 | 1280060.7101 | 2677036.1293 | 1280065.0585
85 | 2676911.138 | 1280019.2924 | 2676910.3666 | 1280018.7005
86 | 2676958.7717 | 1280100.8962 | 2676954.5229 | 1280069.7053
87 | 2677031.8179 | 1280084.058 | 2677036.1293 | 1280065.0585
88 | 2677031.8179 | 1280084.058 | 2677009.6587 | 1280088.5981
89 | 2677031.8179 | 1280084.058 | 2677062.5762 | 1280077.7923
90 | 2677009.6587 | 1280088.5981 | 2676986.8743 | 1280093.2662
91 | 2677089.4501 | 1280072.3178 | 2677062.5762 | 1280077.7923
92 | 2677120.7579 | 1280065.9401 | 2677108.9189 | 1280068.3518
93 | 2677089.4501 | 1280072.3178 | 2677108.9189 | 1280068.3518
94 | 2677173.6773 | 1280063.9624 | 2677176.3356 | 1280077.106
95 | 2676986.8743 | 1280093.2662 | 2676985.6604 | 1280093.5149
96 | 2677179.8687 | 1280163.0697 | 2677165.2136 | 1280163.6184
97 | 2677179.8687 | 1280163.0697 | 2677184.8514 | 1280162.8792
98 | 2677142.0022 | 1280164.4875 | 2677165.2136 | 1280163.6184
99 | 2677184.8514 | 1280162.8792 | 2677181.7435 | 1280181.2572
100 | 2677141.0084 | 1280164.5247 | 2677142.0022 | 1280164.4875
101 | 2677181.7435 | 1280181.2572 | 2677180.1641 | 1280190.5968
102 | 2677117.5892 | 1280165.4015 | 2677141.0084 | 1280164.5247
103 | 2677177.3485 | 1280207.2462 | 2677180.1641 | 1280190.5968
104 | 2676958.7717 | 1280100.8962 | 2676967.6311 | 1280097.2088 | 2676985.6604 | 1280093.5149
105 | 2677072.1658 | 1280168.9174 | 2677086.1834 | 1280167.8324
106 | 2677072.1658 | 1280168.9174 | 2677070.8872 | 1280169.0163 | 2677070.1885 | 1280169.0902
107 | 2677086.1834 | 1280167.8324 | 2677103.1994 | 1280166.5153
108 | 2677055.0318 | 1280170.6924 | 2677070.1885 | 1280169.0902
109 | 2677117.5892 | 1280165.4015 | 2677103.1994 | 1280166.5153
110 | 2677055.0318 | 1280170.6924 | 2677054.3227 | 1280170.7674
111 | 2677117.5892 | 1280165.4015 | 2677117.4219 | 1280184.3222
112 | 2677054.3227 | 1280170.7674 | 2677033.5325 | 1280172.9651
113 | 2677113.0814 | 1280208.5227 | 2677116.066 | 1280203.1684 | 2677117.3229 | 1280195.5118 | 2677117.4219 | 1280184.3222
114 | 2677033.5325 | 1280172.9651 | 2677015.6038 | 1280174.8604
115 | 2677113.0814 | 1280208.5227 | 2677116.3362 | 1280208.9211 | 2677124.2334 | 1280210.5211
116 | 2677113.0814 | 1280208.5227 | 2677090.7929 | 1280205.7735 | 2677081.0508 | 1280205.443
117 | 2677131.2735 | 1280211.9475 | 2677124.2334 | 1280210.5211
118 | 2676994.2989 | 1280182.2159 | 2676997.2257 | 1280179.5519 | 2677002.4032 | 1280177.0952 | 2677008.5371 | 1280175.6074 | 2677015.6038 | 1280174.8604
119 | 2676994.5844 | 1280209.8091 | 2676992.0751 | 1280195.4645 | 2676991.9471 | 1280189.1687 | 2676992.4209 | 1280186.2503 | 2676994.2989 | 1280182.2159
120 | 2676994.2989 | 1280182.2159 | 2676985.0749 | 1280174.7226 | 2676982.4018 | 1280170.0394 | 2676978.9519 | 1280166.2235
121 | 2676994.5844 | 1280209.8091 | 2676996.5165 | 1280220.7612
122 | 2676994.5844 | 1280209.8091 | 2677012.0744 | 1280208.5084
123 | 2676958.7717 | 1280100.8962 | 2676964.6636 | 1280134.6232 | 2676971.3022 | 1280157.7622 | 2676978.9519 | 1280166.2235
124 | 2676978.9519 | 1280166.2235 | 2676958.74 | 1280179.7353
125 | 2676999.8912 | 1280239.8904 | 2676996.5165 | 1280220.7612
126 | 2677012.0744 | 1280208.5084 | 2677013.935 | 1280208.3701
127 | 2676958.7717 | 1280100.8962 | 2676949.7156 | 1280101.8122 | 2676944.929 | 1280100.8606
128 | 2676958.74 | 1280179.7353 | 2676946.6483 | 1280180.0872
129 | 2677004.4636 | 1280265.8093 | 2676999.8912 | 1280239.8904
130 | 2677037.3568 | 1280206.6283 | 2677013.935 | 1280208.3701
131 | 2676902.2533 | 1280092.3769 | 2676944.929 | 1280100.8606
132 | 2676944.4437 | 1280180.1514 | 2676946.6483 | 1280180.0872
133 | 2676944.4437 | 1280180.1514 | 2676931.1701 | 1280180.5377
134 | 2676926.8772 | 1280180.6626 | 2676931.1701 | 1280180.5377
135 | 2676846.2066 | 1280081.2352 | 2676902.2533 | 1280092.3769
136 | 2676787.9567 | 1280069.6554 | 2676846.2066 | 1280081.2352
137 | 2676905.2815 | 1280014.7985 | 2676910.3666 | 1280018.7005
138 | 2676905.2815 | 1280014.7985 | 2676900.9266 | 1280011.4569 | 2676882.2492 | 1279997.6774
139 | 2677131.2735 | 1280211.9475 | 2677139.9654 | 1280213.7086
140 | 2677092.6854 | 1280253.471 | 2677088.4883 | 1280253.882
141 | 2677081.366 | 1280254.5795 | 2677088.4883 | 1280253.882
142 | 2677148.5526 | 1280215.4162 | 2677147.0822 | 1280215.1505 | 2677139.9654 | 1280213.7086
143 | 2677040.5158 | 1280206.3934 | 2677040.0124 | 1280206.4308
144 | 2677040.0124 | 1280206.4308 | 2677039.9407 | 1280206.4361
145 | 2677052.1994 | 1280284.4517 | 2677057.682 | 1280282.7489 | 2677066.0411 | 1280278.2432 | 2677073.5596 | 1280270.2349 | 2677081.366 | 1280254.5795 | 2677081.366 | 1280254.5795
146 | 2677175.1542 | 1280220.2219 | 2677177.3485 | 1280207.2462
147 | 2677175.1542 | 1280220.2219 | 2677172.6894 | 1280234.8275
148 | 2677172.3089 | 1280237.0822 | 2677172.6894 | 1280234.8275
149 | 2677172.3089 | 1280237.0822 | 2677170.1378 | 1280249.9475 | 2677166.5079 | 1280273.4952
150 | 2677166.2609 | 1280275.098 | 2677166.5079 | 1280273.4952
151 | 2677037.3568 | 1280206.6283 | 2677039.9407 | 1280206.4361
152 | 2677010.0612 | 1280297.5391 | 2677052.1994 | 1280284.4517
153 | 2677001.7127 | 1280300.0878 | 2677010.0612 | 1280297.5391
154 | 2677016.4844 | 1280331.3843 | 2677015.3039 | 1280325.1526 | 2677010.0612 | 1280297.5391
155 | 2677010.0612 | 1280297.5391 | 2677004.4636 | 1280265.8093
156 | 2676990.8199 | 1280303.6263 | 2676996.1985 | 1280301.8729 | 2677001.7127 | 1280300.0878
157 | 2677001.7127 | 1280300.0878 | 2677007.0022 | 1280328.9649
158 | 2677016.4844 | 1280331.3843 | 2677035.8422 | 1280331.3522
159 | 2676990.8199 | 1280303.6263 | 2676985.4151 | 1280303.8214
160 | 2677007.0022 | 1280328.9649 | 2677012.3147 | 1280357.9669
161 | 2677062.5379 | 1280331.308 | 2677035.8422 | 1280331.3522
162 | 2676985.4151 | 1280303.8214 | 2676982.4482 | 1280303.9284 | 2676977.1193 | 1280304.1813 | 2676962.751 | 1280303.2173
163 | 2677062.5379 | 1280331.308 | 2677062.9758 | 1280337.4521 | 2677065.1165 | 1280350.2857
164 | 2677062.5379 | 1280331.308 | 2677083.7946 | 1280331.2014
165 | 2676946.2451 | 1280302.11 | 2676962.751 | 1280303.2173
166 | 2676946.2451 | 1280302.11 | 2676920.7257 | 1280300.3979
167 | 2676920.7257 | 1280300.3979 | 2676881.3851 | 1280297.7585
168 | 2676881.3851 | 1280297.7585 | 2676865.9944 | 1280296.7259 | 2676861.286 | 1280296.4358
169 | 2676919.3906 | 1280395.911 | 2676893.1139 | 1280406.3827
170 | 2676941.7017 | 1280380.7825 | 2676936.5677 | 1280385.6751 | 2676931.176 | 1280390.164 | 2676923.974 | 1280394.0845 | 2676919.3906 | 1280395.911
171 | 2676893.1139 | 1280406.3827 | 2676841.1253 | 1280505.7337
172 | 2676941.7017 | 1280380.7825 | 2676941.9741 | 1280402.4929 | 2676943.9112 | 1280410.0355 | 2676947.8528 | 1280415.9251 | 2676956.8059 | 1280423.437
173 | 2676841.1253 | 1280505.7337 | 2676808.4479 | 1280481.1742
174 | 2676956.8059 | 1280423.437 | 2676965.4132 | 1280428.0865 | 2676978.0461 | 1280433.9228 | 2676979.2686 | 1280434.4702
175 | 2676956.8059 | 1280423.437 | 2676961.4648 | 1280413.5118 | 2676966.9676 | 1280408.5684 | 2676977.7322 | 1280406.7624
176 | 2677054.7431 | 1280366.91 | 2677067.5173 | 1280364.6784 | 2677065.1165 | 1280350.2857
177 | 2677233.6044 | 1280502.0358 | 2677245.9328 | 1280511.6221
178 | 2677233.6044 | 1280502.0358 | 2677221.7231 | 1280492.7972
179 | 2677253.6723 | 1280517.6402 | 2677245.9328 | 1280511.6221
180 | 2677208.0418 | 1280482.1589 | 2677221.7231 | 1280492.7972
181 | 2677253.6723 | 1280517.6402 | 2677218.0119 | 1280535.7771
182 | 2677253.6723 | 1280517.6402 | 2677269.2167 | 1280510.4824 | 2677276.469 | 1280506.7409 | 2677282.9679 | 1280502.6004 | 2677288.0501 | 1280497.678
183 | 2677208.0418 | 1280482.1589 | 2677205.8219 | 1280480.4328
184 | 2677205.8219 | 1280480.4328 | 2677194.4791 | 1280471.6128
185 | 2677188.624 | 1280467.06 | 2677194.4791 | 1280471.6128
186 | 2677188.624 | 1280467.06 | 2677168.6545 | 1280451.5322
187 | 2677189.2316 | 1280404.269 | 2677169.6384 | 1280414.0969
188 | 2677201.9379 | 1280397.5968 | 2677194.5242 | 1280401.6142 | 2677189.2316 | 1280404.269
189 | 2677201.9379 | 1280397.5968 | 2677193.0302 | 1280383.8996
190 | 2677201.9379 | 1280397.5968 | 2677210.7802 | 1280407.8099 | 2677217.2371 | 1280414.1977
191 | 2677217.2371 | 1280414.1977 | 2677219.1075 | 1280416.048 | 2677223.8487 | 1280420.004
192 | 2677231.052 | 1280425.9418 | 2677229.7771 | 1280424.9506 | 2677223.8487 | 1280420.004
193 | 2677178.4444 | 1280349.9149 | 2677177.8708 | 1280348.1978
194 | 2677171.0491 | 1280327.7793 | 2677177.8708 | 1280348.1978
195 | 2677231.052 | 1280425.9418 | 2677239.0836 | 1280432.186
196 | 2677251.5224 | 1280441.5159 | 2677239.8448 | 1280432.7778 | 2677239.0836 | 1280432.186
197 | 2677272.2016 | 1280388.072 | 2677250.0982 | 1280361.2723
198 | 2677228.6172 | 1280331.0868 | 2677229.7611 | 1280335.0316 | 2677232.4469 | 1280339.8707 | 2677250.0982 | 1280361.2723
199 | 2677224.9738 | 1280304.8439 | 2677228.1297 | 1280329.4056 | 2677228.6172 | 1280331.0868
200 | 2677224.9738 | 1280304.8439 | 2677211.9478 | 1280306.764
201 | 2677211.9478 | 1280306.764 | 2677205.7825 | 1280307.6728 | 2677196.0679 | 1280309.3838
202 | 2677167.2529 | 1280314.8078 | 2677186.7421 | 1280311.0264 | 2677196.0679 | 1280309.3838
203 | 2677167.2529 | 1280314.8078 | 2677171.0491 | 1280327.7793
204 | 2677167.2529 | 1280314.8078 | 2677164.186 | 1280299.4884 | 2677164.4087 | 1280295.5743
205 | 2677166.0259 | 1280276.6224 | 2677166.2609 | 1280275.098
206 | 2677166.0259 | 1280276.6224 | 2677165.1715 | 1280282.1647 | 2677164.5285 | 1280293.4678
207 | 2677164.4087 | 1280295.5743 | 2677164.5285 | 1280293.4678
208 | 2676787.9567 | 1280069.6554 | 2676792.5829 | 1280035.721 | 2676792.7002 | 1280014.6199
209 | 2676864.9903 | 1279984.9444 | 2676882.2492 | 1279997.6774
210 | 2676864.9903 | 1279984.9444 | 2676866.1146 | 1279956.844
211 | 2676786.7905 | 1279974.1038 | 2676792.8232 | 1279992.4884 | 2676792.7002 | 1280014.6199
212 | 2676866.1146 | 1279956.844 | 2676866.812 | 1279939.4115
213 | 2676866.812 | 1279939.4115 | 2676866.9216 | 1279936.6722
214 | 2676866.9216 | 1279936.6722 | 2676867.9142 | 1279911.8656
215 | 2677107.3991 | 1280331.083 | 2677083.7946 | 1280331.2014
216 | 2677107.3991 | 1280331.083 | 2677106.933 | 1280351.4142
217 | 2677106.8219 | 1280356.2604 | 2677106.933 | 1280351.4142
218 | 2677106.8219 | 1280356.2604 | 2677106.1216 | 1280386.8124 | 2677106.1216 | 1280386.8124
219 | 2677111.1683 | 1280561.0066 | 2677114.2597 | 1280562.7865 | 2677116.4944 | 1280565.3373
220 | 2677099.8716 | 1280554.5027 | 2677111.1683 | 1280561.0066
221 | 2677121.8817 | 1280571.4868 | 2677116.4944 | 1280565.3373
222 | 2677121.8817 | 1280571.4868 | 2677124.1247 | 1280574.047 | 2677129.6318 | 1280579.101 | 2677133.2915 | 1280584.1308 | 2677134.8375 | 1280588.8216 | 2677135.4549 | 1280592.7101

## bus_geodata
| x | y | coords
0 | 2677094.0421 | 1280618.063
1 | 2677119.5113 | 1280613.7849
2 | 2677092.1106 | 1280618.3874
3 | 2677131.8489 | 1280611.7126
4 | 2677057.652 | 1280619.9495
5 | 2677108.4958 | 1280686.9228
6 | 2677138.2931 | 1280610.5848
7 | 2677059.0371 | 1280610.2569
8 | 2677045.8894 | 1280659.0393
9 | 2677152.1198 | 1280826.7873
10 | 2677166.133 | 1280605.7005
11 | 2677135.9197 | 1280595.6371
12 | 2677019.1229 | 1280639.3239
13 | 2677176.1408 | 1280864.6214
14 | 2677195.6614 | 1280893.3585
15 | 2677198.5497 | 1280898.7674
16 | 2677217.9071 | 1280840.4199
17 | 2677236.3533 | 1280820.0972
18 | 2677218.286 | 1280805.9579
19 | 2677260.6463 | 1280781.9715
20 | 2677357.5043 | 1280897.7827
21 | 2677208.9871 | 1280797.4979
22 | 2677130.1299 | 1280509.5293
23 | 2677137.7315 | 1280515.3509
24 | 2677116.0245 | 1280498.7267
25 | 2677149.9028 | 1280524.6722
26 | 2677108.8305 | 1280493.2172
27 | 2677168.7251 | 1280539.9563
28 | 2677081.9111 | 1280472.6011
29 | 2677170.6048 | 1280541.8283
30 | 2677069.9588 | 1280463.4475
31 | 2677094.515 | 1280451.3743
32 | 2677115.2123 | 1280441.1984
33 | 2677043.6345 | 1280476.4588
34 | 2677128.7536 | 1280434.5156
35 | 2677112.0254 | 1280422.1323
36 | 2677039.8209 | 1280456.7594
37 | 2677055.426 | 1280540.2059
38 | 2677139.7751 | 1280429.0762
39 | 2677111.4848 | 1280418.8983
40 | 2677001.479 | 1280444.4145
41 | 2677152.1574 | 1280422.8653
42 | 2677161.0579 | 1280445.6253
43 | 2677106.7164 | 1280390.3709
44 | 2677181.7214 | 1280565.8923
45 | 2677188.2739 | 1280601.8203
46 | 2677172.9653 | 1280604.5031
47 | 2677214.0009 | 1280597.3675
48 | 2676996.121 | 1280442.0156
49 | 2677371.7674 | 1280878.9777
50 | 2676246.66 | 1280480.3635
51 | 2676206.1192 | 1280461.2437
52 | 2676226.9524 | 1280433.6424
53 | 2676192.7324 | 1280455.4025
54 | 2676656.2134 | 1280151.843
55 | 2676695.5091 | 1280048.0214
56 | 2676278.3788 | 1280378.6673
57 | 2676716.6196 | 1280159.0373
58 | 2676243.8647 | 1280416.0586
59 | 2676245.239 | 1280414.6298
60 | 2676260.8127 | 1280398.0609
61 | 2676267.681 | 1280390.4781
62 | 2676271.4853 | 1280386.2779
63 | 2677129.5995 | 1280009.4719
64 | 2677134.2152 | 1280010.5156
65 | 2677103.3015 | 1280003.5255
66 | 2677167.091 | 1280017.9494
67 | 2677162.6299 | 1280041.9969
68 | 2677160.2211 | 1280063.0189
69 | 2677090.4582 | 1279942.2126
70 | 2677119.8982 | 1279949.7109
71 | 2677069.6153 | 1279942.2903
72 | 2677056.6026 | 1279980.4363
73 | 2677051.4222 | 1279998.5435
74 | 2677049.8869 | 1280004.8145
75 | 2677044.2667 | 1280029.1994
76 | 2676996.1562 | 1280036.1372
77 | 2676952.9658 | 1280058.2742
78 | 2677037.1161 | 1280060.7101
79 | 2676911.138 | 1280019.2924
80 | 2676954.5229 | 1280069.7052
81 | 2677036.1293 | 1280065.0585
82 | 2677031.8179 | 1280084.058
83 | 2677009.6587 | 1280088.5981
84 | 2677062.5762 | 1280077.7923
85 | 2677120.7579 | 1280065.9401
86 | 2677108.9189 | 1280068.3518
87 | 2677089.4501 | 1280072.3178
88 | 2677173.6773 | 1280063.9624
89 | 2677176.3356 | 1280077.106
90 | 2676986.8743 | 1280093.2662
91 | 2677179.8687 | 1280163.0697
92 | 2677165.2136 | 1280163.6184
93 | 2677184.8514 | 1280162.8792
94 | 2677142.0022 | 1280164.4875
95 | 2677181.7435 | 1280181.2572
96 | 2677141.0084 | 1280164.5247
97 | 2677180.1641 | 1280190.5968
98 | 2676985.6604 | 1280093.5149
99 | 2677072.1658 | 1280168.9174
100 | 2677086.1834 | 1280167.8324
101 | 2677070.1885 | 1280169.0902
102 | 2677103.1994 | 1280166.5153
103 | 2677055.0318 | 1280170.6924
104 | 2677117.5892 | 1280165.4015
105 | 2677054.3227 | 1280170.7674
106 | 2677117.4219 | 1280184.3222
107 | 2677033.5325 | 1280172.9651
108 | 2677113.0814 | 1280208.5227
109 | 2677124.2334 | 1280210.5211
110 | 2677081.0508 | 1280205.443
111 | 2677015.6038 | 1280174.8604
112 | 2676994.2989 | 1280182.2159
113 | 2676994.5844 | 1280209.8091
114 | 2676978.9519 | 1280166.2235
115 | 2676996.5165 | 1280220.7612
116 | 2677012.0744 | 1280208.5084
117 | 2676958.7717 | 1280100.8962
118 | 2676958.74 | 1280179.7353
119 | 2676999.8912 | 1280239.8904
120 | 2677013.935 | 1280208.3701
121 | 2676944.929 | 1280100.8606
122 | 2676946.6483 | 1280180.0872
123 | 2676944.4437 | 1280180.1514
124 | 2676931.1701 | 1280180.5377
125 | 2676926.8772 | 1280180.6626
126 | 2676902.2533 | 1280092.3769
127 | 2676846.2066 | 1280081.2352
128 | 2676910.3666 | 1280018.7005
129 | 2676905.2815 | 1280014.7985
130 | 2677131.2735 | 1280211.9475
131 | 2677092.6854 | 1280253.471
132 | 2677088.4883 | 1280253.882
133 | 2677139.9654 | 1280213.7086
134 | 2677040.5158 | 1280206.3934
135 | 2677040.0124 | 1280206.4308
136 | 2677081.366 | 1280254.5795
137 | 2677177.3485 | 1280207.2462
138 | 2677175.1542 | 1280220.2219
139 | 2677172.6894 | 1280234.8275
140 | 2677148.5526 | 1280215.4162
141 | 2677172.3089 | 1280237.0822
142 | 2677166.5079 | 1280273.4952
143 | 2677037.3568 | 1280206.6283
144 | 2677039.9407 | 1280206.4361
145 | 2677052.1994 | 1280284.4517
146 | 2677010.0612 | 1280297.5391
147 | 2677001.7127 | 1280300.0878
148 | 2677016.4844 | 1280331.3843
149 | 2677004.4636 | 1280265.8093
150 | 2676990.8199 | 1280303.6263
151 | 2677007.0022 | 1280328.9649
152 | 2677035.8422 | 1280331.3522
153 | 2676985.4151 | 1280303.8214
154 | 2677012.3147 | 1280357.9669
155 | 2677062.5379 | 1280331.308
156 | 2676946.2451 | 1280302.11
157 | 2676962.751 | 1280303.2173
158 | 2676920.7257 | 1280300.3979
159 | 2676881.3851 | 1280297.7585
160 | 2676861.286 | 1280296.4358
161 | 2676919.3906 | 1280395.911
162 | 2676893.1139 | 1280406.3827
163 | 2676941.7017 | 1280380.7825
164 | 2676841.1253 | 1280505.7337
165 | 2676956.8059 | 1280423.437
166 | 2676808.4479 | 1280481.1742
167 | 2676979.2686 | 1280434.4702
168 | 2676977.7322 | 1280406.7624
169 | 2677054.7431 | 1280366.91
170 | 2677065.1165 | 1280350.2857
171 | 2677233.6044 | 1280502.0358
172 | 2677245.9328 | 1280511.6221
173 | 2677221.7231 | 1280492.7972
174 | 2677253.6723 | 1280517.6402
175 | 2677208.0418 | 1280482.1589
176 | 2677218.0119 | 1280535.7771
177 | 2677288.0501 | 1280497.678
178 | 2677205.8219 | 1280480.4328
179 | 2677194.4791 | 1280471.6128
180 | 2677188.624 | 1280467.06
181 | 2677168.6545 | 1280451.5322
182 | 2677169.6384 | 1280414.0969
183 | 2677189.2316 | 1280404.269
184 | 2677201.9379 | 1280397.5968
185 | 2677193.0302 | 1280383.8996
186 | 2677217.2371 | 1280414.1977
187 | 2677223.8487 | 1280420.004
188 | 2677178.4445 | 1280349.9149
189 | 2677177.8708 | 1280348.1978
190 | 2677231.052 | 1280425.9418
191 | 2677239.0836 | 1280432.186
192 | 2677251.5224 | 1280441.5159
193 | 2677272.2016 | 1280388.072
194 | 2677250.0982 | 1280361.2723
195 | 2677228.6172 | 1280331.0868
196 | 2677224.9738 | 1280304.8439
197 | 2677211.9478 | 1280306.764
198 | 2677196.0679 | 1280309.3838
199 | 2677167.2529 | 1280314.8078
200 | 2677166.2609 | 1280275.098
201 | 2677166.0259 | 1280276.6224
202 | 2677164.5285 | 1280293.4678
203 | 2677164.4087 | 1280295.5743
204 | 2677171.0491 | 1280327.7793
205 | 2676787.9567 | 1280069.6554
206 | 2676882.2492 | 1279997.6774
207 | 2676864.9903 | 1279984.9444
208 | 2676792.7002 | 1280014.6199
209 | 2676786.7905 | 1279974.1038
210 | 2676866.1146 | 1279956.844
211 | 2676866.812 | 1279939.4115
212 | 2676866.9216 | 1279936.6722
213 | 2676867.9142 | 1279911.8656
214 | 2677107.3991 | 1280331.083
215 | 2677083.7946 | 1280331.2014
216 | 2677106.933 | 1280351.4142
217 | 2677106.822 | 1280356.2604
218 | 2677106.1216 | 1280386.8124
219 | 2677111.1683 | 1280561.0066
220 | 2677116.4944 | 1280565.3373
221 | 2677099.8716 | 1280554.5027
222 | 2677121.8817 | 1280571.4868
223 | 2677135.4549 | 1280592.7101
224 | 2677010.0612 | 1280297.5391

## line_std_types
| c_nf_per_km | r_ohm_per_km | x_ohm_per_km | max_i_ka | type | q_mm2 | alpha | voltage_rating
NAYY 4x50 SE | 210 | 0.642 | 0.083 | 0.142 | cs | 50 | 0.00403 | LV
NAYY 4x120 SE | 264 | 0.225 | 0.08 | 0.242 | cs | 120 | 0.00403 | LV
NAYY 4x150 SE | 261 | 0.208 | 0.08 | 0.27 | cs | 150 | 0.00403 | LV
NA2XS2Y 1x95 RM/25 12/20 kV | 216 | 0.313 | 0.132 | 0.252 | cs | 95 | 0.00403 | MV
NA2XS2Y 1x185 RM/25 12/20 kV | 273 | 0.161 | 0.117 | 0.362 | cs | 185 | 0.00403 | MV
NA2XS2Y 1x240 RM/25 12/20 kV | 304 | 0.122 | 0.112 | 0.421 | cs | 240 | 0.00403 | MV
NA2XS2Y 1x95 RM/25 6/10 kV | 315 | 0.313 | 0.123 | 0.249 | cs | 95 | 0.00403 | MV
NA2XS2Y 1x185 RM/25 6/10 kV | 406 | 0.161 | 0.11 | 0.358 | cs | 185 | 0.00403 | MV
NA2XS2Y 1x240 RM/25 6/10 kV | 456 | 0.122 | 0.105 | 0.416 | cs | 240 | 0.00403 | MV
NA2XS2Y 1x150 RM/25 12/20 kV | 250 | 0.206 | 0.116 | 0.319 | cs | 150 | 0.00403 | MV
NA2XS2Y 1x120 RM/25 12/20 kV | 230 | 0.253 | 0.119 | 0.283 | cs | 120 | 0.00403 | MV
NA2XS2Y 1x70 RM/25 12/20 kV | 190 | 0.443 | 0.132 | 0.22 | cs | 70 | 0.00403 | MV
NA2XS2Y 1x150 RM/25 6/10 kV | 360 | 0.206 | 0.11 | 0.315 | cs | 150 | 0.00403 | MV
NA2XS2Y 1x120 RM/25 6/10 kV | 340 | 0.253 | 0.113 | 0.28 | cs | 120 | 0.00403 | MV
NA2XS2Y 1x70 RM/25 6/10 kV | 280 | 0.443 | 0.123 | 0.217 | cs | 70 | 0.00403 | MV
N2XS(FL)2Y 1x120 RM/35 64/110 kV | 112 | 0.153 | 0.166 | 0.366 | cs | 120 | 0.00393 | HV
N2XS(FL)2Y 1x185 RM/35 64/110 kV | 125 | 0.099 | 0.156 | 0.457 | cs | 185 | 0.00393 | HV
N2XS(FL)2Y 1x240 RM/35 64/110 kV | 135 | 0.075 | 0.149 | 0.526 | cs | 240 | 0.00393 | HV
N2XS(FL)2Y 1x300 RM/35 64/110 kV | 144 | 0.06 | 0.144 | 0.588 | cs | 300 | 0.00393 | HV
15-AL1/3-ST1A 0.4 | 11 | 1.8769 | 0.35 | 0.105 | ol | 16 | 0.00403 | LV
24-AL1/4-ST1A 0.4 | 11.25 | 1.2012 | 0.335 | 0.14 | ol | 24 | 0.00403 | LV
48-AL1/8-ST1A 0.4 | 12.2 | 0.5939 | 0.3 | 0.21 | ol | 48 | 0.00403 | LV
94-AL1/15-ST1A 0.4 | 13.2 | 0.306 | 0.29 | 0.35 | ol | 94 | 0.00403 | LV
34-AL1/6-ST1A 10.0 | 9.7 | 0.8342 | 0.36 | 0.17 | ol | 34 | 0.00403 | MV
48-AL1/8-ST1A 10.0 | 10.1 | 0.5939 | 0.35 | 0.21 | ol | 48 | 0.00403 | MV
70-AL1/11-ST1A 10.0 | 10.4 | 0.4132 | 0.339 | 0.29 | ol | 70 | 0.00403 | MV
94-AL1/15-ST1A 10.0 | 10.75 | 0.306 | 0.33 | 0.35 | ol | 94 | 0.00403 | MV
122-AL1/20-ST1A 10.0 | 11.1 | 0.2376 | 0.323 | 0.41 | ol | 122 | 0.00403 | MV
149-AL1/24-ST1A 10.0 | 11.25 | 0.194 | 0.315 | 0.47 | ol | 149 | 0.00403 | MV
34-AL1/6-ST1A 20.0 | 9.15 | 0.8342 | 0.382 | 0.17 | ol | 34 | 0.00403 | MV
48-AL1/8-ST1A 20.0 | 9.5 | 0.5939 | 0.372 | 0.21 | ol | 48 | 0.00403 | MV
70-AL1/11-ST1A 20.0 | 9.7 | 0.4132 | 0.36 | 0.29 | ol | 70 | 0.00403 | MV
94-AL1/15-ST1A 20.0 | 10 | 0.306 | 0.35 | 0.35 | ol | 94 | 0.00403 | MV
122-AL1/20-ST1A 20.0 | 10.3 | 0.2376 | 0.344 | 0.41 | ol | 122 | 0.00403 | MV
149-AL1/24-ST1A 20.0 | 10.5 | 0.194 | 0.337 | 0.47 | ol | 149 | 0.00403 | MV
184-AL1/30-ST1A 20.0 | 10.75 | 0.1571 | 0.33 | 0.535 | ol | 184 | 0.00403 | MV
243-AL1/39-ST1A 20.0 | 11 | 0.1188 | 0.32 | 0.645 | ol | 243 | 0.00403 | MV
48-AL1/8-ST1A 110.0 | 8 | 0.5939 | 0.46 | 0.21 | ol | 48 | 0.00403 | HV
70-AL1/11-ST1A 110.0 | 8.4 | 0.4132 | 0.45 | 0.29 | ol | 70 | 0.00403 | HV
94-AL1/15-ST1A 110.0 | 8.65 | 0.306 | 0.44 | 0.35 | ol | 94 | 0.00403 | HV
122-AL1/20-ST1A 110.0 | 8.5 | 0.2376 | 0.43 | 0.41 | ol | 122 | 0.00403 | HV
149-AL1/24-ST1A 110.0 | 8.75 | 0.194 | 0.41 | 0.47 | ol | 149 | 0.00403 | HV
184-AL1/30-ST1A 110.0 | 8.8 | 0.1571 | 0.4 | 0.535 | ol | 184 | 0.00403 | HV
243-AL1/39-ST1A 110.0 | 9 | 0.1188 | 0.39 | 0.645 | ol | 243 | 0.00403 | HV
305-AL1/39-ST1A 110.0 | 9.2 | 0.0949 | 0.38 | 0.74 | ol | 305 | 0.00403 | HV
490-AL1/64-ST1A 110.0 | 9.75 | 0.059 | 0.37 | 0.96 | ol | 490 | 0.00403 | HV
679-AL1/86-ST1A 110.0 | 9.95 | 0.042 | 0.36 | 1.15 | ol | 679 | 0.00403 | HV
490-AL1/64-ST1A 220.0 | 10 | 0.059 | 0.285 | 0.96 | ol | 490 | 0.00403 | HV
679-AL1/86-ST1A 220.0 | 11.7 | 0.042 | 0.275 | 1.15 | ol | 679 | 0.00403 | HV
490-AL1/64-ST1A 380.0 | 11 | 0.059 | 0.253 | 0.96 | ol | 490 | 0.00403 | HV
679-AL1/86-ST1A 380.0 | 14.6 | 0.042 | 0.25 | 1.15 | ol | 679 | 0.00403 | HV

## trafo_std_types
| i0_percent | pfe_kw | vkr_percent | sn_mva | vn_lv_kv | vn_hv_kv | vk_percent | shift_degree | vector_group | tap_side | tap_neutral | tap_min | tap_max | tap_step_degree | tap_step_percent | tap_phase_shifter
160 MVA 380/110 kV | 0.06 | 60 | 0.25 | 160 | 110 | 380 | 12.2 | 0 | Yy0 | hv | 0 | -9 | 9 | 0 | 1.5 | FALSE
100 MVA 220/110 kV | 0.06 | 55 | 0.26 | 100 | 110 | 220 | 12 | 0 | Yy0 | hv | 0 | -9 | 9 | 0 | 1.5 | FALSE
63 MVA 110/20 kV | 0.04 | 22 | 0.32 | 63 | 20 | 110 | 18 | 150 | YNd5 | hv | 0 | -9 | 9 | 0 | 1.5 | FALSE
40 MVA 110/20 kV | 0.05 | 18 | 0.34 | 40 | 20 | 110 | 16.2 | 150 | YNd5 | hv | 0 | -9 | 9 | 0 | 1.5 | FALSE
25 MVA 110/20 kV | 0.07 | 14 | 0.41 | 25 | 20 | 110 | 12 | 150 | YNd5 | hv | 0 | -9 | 9 | 0 | 1.5 | FALSE
63 MVA 110/10 kV | 0.04 | 22 | 0.32 | 63 | 10 | 110 | 18 | 150 | YNd5 | hv | 0 | -9 | 9 | 0 | 1.5 | FALSE
40 MVA 110/10 kV | 0.05 | 18 | 0.34 | 40 | 10 | 110 | 16.2 | 150 | YNd5 | hv | 0 | -9 | 9 | 0 | 1.5 | FALSE
25 MVA 110/10 kV | 0.07 | 14 | 0.41 | 25 | 10 | 110 | 12 | 150 | YNd5 | hv | 0 | -9 | 9 | 0 | 1.5 | FALSE
0.25 MVA 20/0.4 kV | 0.32 | 0.8 | 1.44 | 0.25 | 0.4 | 20 | 6 | 150 | Yzn5 | hv | 0 | -2 | 2 | 0 | 2.5 | FALSE
0.4 MVA 20/0.4 kV | 0.3375 | 1.35 | 1.425 | 0.4 | 0.4 | 20 | 6 | 150 | Dyn5 | hv | 0 | -2 | 2 | 0 | 2.5 | FALSE
0.63 MVA 20/0.4 kV | 0.2619 | 1.65 | 1.206 | 0.63 | 0.4 | 20 | 6 | 150 | Dyn5 | hv | 0 | -2 | 2 | 0 | 2.5 | FALSE
0.25 MVA 10/0.4 kV | 0.24 | 0.6 | 1.2 | 0.25 | 0.4 | 10 | 4 | 150 | Dyn5 | hv | 0 | -2 | 2 | 0 | 2.5 | FALSE
0.4 MVA 10/0.4 kV | 0.2375 | 0.95 | 1.325 | 0.4 | 0.4 | 10 | 4 | 150 | Dyn5 | hv | 0 | -2 | 2 | 0 | 2.5 | FALSE
0.63 MVA 10/0.4 kV | 0.1873 | 1.18 | 1.0794 | 0.63 | 0.4 | 10 | 4 | 150 | Dyn5 | hv | 0 | -2 | 2 | 0 | 2.5 | FALSE

## trafo3w_std_types
| sn_hv_mva | sn_mv_mva | sn_lv_mva | vn_hv_kv | vn_mv_kv | vn_lv_kv | vk_hv_percent | vk_mv_percent | vk_lv_percent | vkr_hv_percent | vkr_mv_percent | vkr_lv_percent | pfe_kw | i0_percent | shift_mv_degree | shift_lv_degree | vector_group | tap_side | tap_neutral | tap_min | tap_max | tap_step_percent
63/25/38 MVA 110/20/10 kV | 63 | 25 | 38 | 110 | 20 | 10 | 10.4 | 10.4 | 10.4 | 0.28 | 0.32 | 0.35 | 35 | 0.89 | 0 | 0 | YN0yn0yn0 | hv | 0 | -10 | 10 | 1.2
63/25/38 MVA 110/10/10 kV | 63 | 25 | 38 | 110 | 10 | 10 | 10.4 | 10.4 | 10.4 | 0.28 | 0.32 | 0.35 | 35 | 0.89 | 0 | 0 | YN0yn0yn0 | hv | 0 | -10 | 10 | 1.2

## fuse_std_types
| fuse_type | i_rated_a | t_avg | t_min | t_total | x_avg | x_min | x_total
HV 100A | HV 100A | 100 | 0 | [10.0, 3.64, 0.854, 0.281, 0.1, 0.0531, 0.022, 0.01] | [10.0, 4.267, 1.21, 0.403, 0.1, 0.058, 0.022, 0.01] | 0 | [300.0, 350.0, 450.0, 550.0, 700.0, 850.0, 1200.0, 1752.0] | [600.0, 700.0, 900.0, 1150.0, 1665.0, 2000.0, 3000.0, 4313.0]
HV 10A | HV 10A | 10 | 0 | [10.0, 1675.0, 0.344, 0.156, 0.1, 0.0417, 0.0171, 0.01] | [10.0, 1.3, 0.3, 0.155, 0.1, 0.0555, 0.023, 0.01] | 0 | [30.0, 32.0, 35.0, 37.0, 39.0, 50.0, 70.0, 88.0] | [60.0, 70.0, 80.0, 87.0, 94.0, 110.0, 150.0, 216.0]
HV 125A | HV 125A | 125 | 0 | [10.0, 1.82, 0.344, 0.1, 0.0467, 0.0269, 0.01] | [10.0, 2.478, 0.426, 0.1, 0.0427, 0.0211, 0.01] | 0 | [375.0, 500.0, 700.0, 925.0, 1200.0, 1500.0, 2341.0] | [750.0, 1000.0, 1500.0, 2200.0, 3000.0, 4000.0, 5765.0]
HV 160A | HV 160A | 160 | 0 | [10.0, 4.15, 1.03, 0.198, 0.1, 0.051, 0.0172, 0.01] | [10.0, 2.3, 0.734, 0.274, 0.1, 0.046, 0.0177, 0.01] | 0 | [480.0, 550.0, 700.0, 1000.0, 1260.0, 1600.0, 2500.0, 3227.0] | [960.0, 1300.0, 1700.0, 2200.0, 2996.0, 4000.0, 6000.0, 7946.0]
HV 16A | HV 16A | 16 | 0 | [10.0, 0.352, 0.164, 0.1, 0.0649, 0.0342, 0.01] | [10.0, 2.34, 0.722, 0.181, 0.1, 0.055, 0.0296, 0.01] | 0 | [48.0, 60.0, 65.0, 71.0, 80.0, 100.0, 162.0] | [96.0, 110.0, 125.0, 150.0, 168.0, 200.0, 250.0, 398.0]
HV 200A | HV 200A | 200 | 0 | [10.0, 4.267, 1.21, 0.403, 0.1, 0.058, 0.022, 0.01] | [10.0, 3.73, 1.654, 0.328, 0.1, 0.0531, 0.019, 0.01] | 0 | [600.0, 700.0, 900.0, 1150.0, 1665.0, 2000.0, 3000.0, 4313.0] | [1200.0, 1500.0, 1800.0, 2700.0, 3960.0, 5000.0, 7500.0, 10620.0]
HV 20A | HV 20A | 20 | 0 | [10.0, 1.3, 0.3, 0.155, 0.1, 0.0555, 0.023, 0.01] | [10.0, 1.3, 0.161, 0.1, 0.0611, 0.0399, 0.0141, 0.01] | 0 | [60.0, 70.0, 80.0, 87.0, 94.0, 110.0, 150.0, 216.0] | [120.0, 150.0, 200.0, 223.0, 260.0, 300.0, 450.0, 532.0]
HV 25A | HV 25A | 25 | 0 | [10.0, 2.512, 0.833, 0.299, 0.1, 0.0372, 0.0223, 0.01] | [10.0, 3.125, 0.597, 0.198, 0.1, 0.0378, 0.022, 0.01] | 0 | [75.0, 82.0, 90.0, 100.0, 124.0, 170.0, 200.0, 289.0] | [150.0, 170.0, 210.0, 250.0, 294.0, 400.0, 500.0, 711.0]
HV 31.5A | HV 31.5A | 31.5 | 0 | [10.0, 2.34, 0.722, 0.181, 0.1, 0.055, 0.0296, 0.01] | [10.0, 2.84, 0.368, 0.164, 0.1, 0.0621, 0.0378, 0.0195, 0.01] | 0 | [95.0, 110.0, 125.0, 150.0, 165.0, 200.0, 250.0, 390.0] | [189.0, 220.0, 300.0, 350.0, 393.0, 450.0, 530.0, 700.0, 960.0]
HV 40A | HV 40A | 40 | 0 | [10.0, 1.3, 0.161, 0.1, 0.0611, 0.0399, 0.0141, 0.01] | [10.0, 2.05, 0.369, 0.198, 0.1, 0.051, 0.0298, 0.01] | 0 | [120.0, 150.0, 200.0, 223.0, 260.0, 300.0, 450.0, 532.0] | [240.0, 300.0, 400.0, 450.0, 530.0, 650.0, 800.0, 1311.0]
HV 50A | HV 50A | 50 | 0 | [10.0, 3.215, 0.597, 0.198, 0.1, 0.0378, 0.022, 0.01] | [10.0, 3.64, 0.854, 0.281, 0.1, 0.0531, 0.022, 0.01] | 0 | [150.0, 170.0, 210.0, 250.0, 294.0, 400.0, 500.0, 711.0] | [300.0, 350.0, 450.0, 550.0, 700.0, 850.0, 1200.0, 1752.0]
HV 6.3A | HV 6.3A | 6.3 | 0 | [10.0, 1.39, 0.344, 0.168, 0.1, 0.056, 0.0263, 0.01] | [10.0, 1.711, 0.516, 0.198, 0.1, 0.0634, 0.0303, 0.01] | 0 | [19.0, 19.5, 20.4, 20.8, 22.0, 25.0, 32.0, 48.0] | [38.0, 40.0, 43.0, 48.0, 53.0, 60.0, 75.0, 118.0]
HV 63A | HV 63A | 63 | 0 | [10.0, 2.84, 0.368, 0.164, 0.1, 0.0621, 0.0378, 0.0195, 0.01] | [10.0, 1.82, 0.344, 0.1, 0.0467, 0.0269, 0.01] | 0 | [189.0, 220.0, 300.0, 350.0, 393.0, 450.0, 530.0, 700.0, 961.0] | [378.0, 500.0, 700.0, 934.0, 1200.0, 1500.0, 2366.0]
HV 80A | HV 80A | 80 | 0 | [10.0, 2.05, 0.369, 0.198, 0.1, 0.051, 0.0298, 0.01] | [10.0, 4.15, 1.03, 0.198, 0.1, 0.051, 0.0172, 0.01] | 0 | [240.0, 300.0, 400.0, 450.0, 530.0, 650.0, 800.0, 1311.0] | [480.0, 550.0, 700.0, 1000.0, 1260.0, 1600.0, 2500.0, 3227.0]
Siemens NH-1-100 | Siemens NH-1-100 | 100 | [5400.0, 2000.0, 400.0, 20.0, 1.0, 0.2, 0.012, 0.004] | 0 | 0 | [150.0, 190.0, 250.0, 430.0, 900.0, 1250.0, 2700.0, 3600.0] | 0 | 0
Siemens NH-1-125 | Siemens NH-1-125 | 125 | [4800.0, 120.0, 7.0, 0.1, 0.004] | 0 | 0 | [180.0, 400.0, 740.0, 2000.0, 4250.0] | 0 | 0
Siemens NH-1-16 | Siemens NH-1-16 | 16 | [4000.0, 400.0, 2.0, 0.1, 0.04, 0.01] | 0 | 0 | [26.0, 35.0, 75.0, 150.0, 200.0, 300.0] | 0 | 0
Siemens NH-1-160 | Siemens NH-1-160 | 160 | [4800.0, 120.0, 7.0, 0.1, 0.004] | 0 | 0 | [210.0, 500.0, 900.0, 2300.0, 5000.0] | 0 | 0
Siemens NH-1-25 | Siemens NH-1-25 | 25 | [4000.0, 1000.0, 10.0, 0.2, 0.02, 0.01] | 0 | 0 | [40.0, 50.0, 100.0, 210.0, 400.0, 500.0] | 0 | 0
Siemens NH-1-50 | Siemens NH-1-50 | 50 | [4000.0, 40.0, 4.0, 1.0, 0.02, 0.01] | 0 | 0 | [86.0, 200.0, 300.0, 400.0, 1000.0, 1280.0] | 0 | 0
Siemens NH-1-63 | Siemens NH-1-63 | 63 | [4000.0, 100.0, 10.0, 2.0, 0.04, 0.01] | 0 | 0 | [100.0, 200.0, 300.0, 400.0, 1000.0, 1500.0] | 0 | 0
Siemens NH-1-80 | Siemens NH-1-80 | 80 | [4800.0, 120.0, 7.0, 0.1, 0.01] | 0 | 0 | [150.58, 250.0, 450.0, 1150.0, 2470.0] | 0 | 0
Siemens NH-2-1000 | Siemens NH-2-1000 | 1000 | [4800.0, 120.0, 7.0, 0.1, 0.004] | 0 | 0 | [1900.0, 3500.0, 8400.0, 24000.0, 52000.0] | 0 | 0
Siemens NH-2-200 | Siemens NH-2-200 | 200 | [4800.0, 120.0, 7.0, 0.1, 0.004] | 0 | 0 | [280.0, 650.0, 1200.0, 3000.0, 7000.0] | 0 | 0
Siemens NH-2-224 | Siemens NH-2-224 | 224 | [4800.0, 120.0, 7.0, 0.2, 0.04, 0.004] | 0 | 0 | [400.0, 750.0, 1453.0, 3025.0, 4315.0, 7600.0] | 0 | 0
Siemens NH-2-250 | Siemens NH-2-250 | 250 | [4800.0, 120.0, 7.0, 0.1, 0.004] | 0 | 0 | [450.0, 800.0, 1650.0, 4000.0, 8500.0] | 0 | 0
Siemens NH-2-315 | Siemens NH-2-315 | 315 | [4800.0, 120.0, 7.0, 0.1, 0.004] | 0 | 0 | [550.0, 920.0, 1900.0, 5000.0, 11000.0] | 0 | 0
Siemens NH-2-355 | Siemens NH-2-355 | 355 | [4800.0, 120.0, 6.0, 0.1, 0.004] | 0 | 0 | [650.0, 1116.27, 2350.0, 5840.0, 12790.0] | 0 | 0
Siemens NH-2-400 | Siemens NH-2-400 | 400 | [4800.0, 120.0, 7.0, 0.1, 0.004] | 0 | 0 | [720.0, 1350.0, 2800.0, 6500.0, 15000.0] | 0 | 0
Siemens NH-2-425 | Siemens NH-2-425 | 425 | [4800.0, 120.0, 7.0, 0.1, 0.004] | 0 | 0 | [850.0, 1500.0, 3050.0, 7500.0, 16500.0] | 0 | 0
Siemens NH-2-630 | Siemens NH-2-630 | 630 | [4800.0, 120.0, 7.0, 0.1, 0.004] | 0 | 0 | [1200.0, 2000.0, 4800.0, 12000.0, 26000.0] | 0 | 0

## dtypes
| element | column | dtype
0 | bus | name | object
1 | bus | vn_kv | float64
2 | bus | type | object
3 | bus | zone | object
4 | bus | in_service | bool
5 | load | name | object
6 | load | bus | uint32
7 | load | p_mw | float64
8 | load | q_mvar | float64
9 | load | const_z_percent | float64
10 | load | const_i_percent | float64
11 | load | sn_mva | float64
12 | load | scaling | float64
13 | load | in_service | bool
14 | load | type | object
15 | ext_grid | name | object
16 | ext_grid | bus | uint32
17 | ext_grid | vm_pu | float64
18 | ext_grid | va_degree | float64
19 | ext_grid | slack_weight | float64
20 | ext_grid | in_service | bool
21 | line | name | object
22 | line | std_type | object
23 | line | from_bus | uint32
24 | line | to_bus | uint32
25 | line | length_km | float64
26 | line | r_ohm_per_km | float64
27 | line | x_ohm_per_km | float64
28 | line | c_nf_per_km | float64
29 | line | g_us_per_km | float64
30 | line | max_i_ka | float64
31 | line | df | float64
32 | line | parallel | uint32
33 | line | type | object
34 | line | in_service | bool
35 | trafo | name | object
36 | trafo | std_type | object
37 | trafo | hv_bus | uint32
38 | trafo | lv_bus | uint32
39 | trafo | sn_mva | float64
40 | trafo | vn_hv_kv | float64
41 | trafo | vn_lv_kv | float64
42 | trafo | vk_percent | float64
43 | trafo | vkr_percent | float64
44 | trafo | pfe_kw | float64
45 | trafo | i0_percent | float64
46 | trafo | shift_degree | float64
47 | trafo | tap_side | object
48 | trafo | tap_neutral | int32
49 | trafo | tap_min | int32
50 | trafo | tap_max | int32
51 | trafo | tap_step_percent | float64
52 | trafo | tap_step_degree | float64
53 | trafo | tap_pos | int32
54 | trafo | tap_phase_shifter | bool
55 | trafo | parallel | uint32
56 | trafo | df | float64
57 | trafo | in_service | bool
58 | line_geodata | coords | object
59 | bus_geodata | x | float64
60 | bus_geodata | y | float64
61 | bus_geodata | coords | object

## parameters
| version | format_version | converged | OPF_converged | name | f_hz | sn_mva
0 | 2.14.6 | 2.14.0 | FALSE | FALSE |  | 50 | 1