## bus
| name | vn_kv | type | zone | in_service
0 | bus_LV_298-1_1_4_node_7 | 0.4 | n |  | TRUE
1 | bus_LV_298-1_1_4_node_265 | 0.4 | n |  | TRUE
2 | bus_LV_298-1_1_4_node_8 | 0.4 | n |  | TRUE
3 | bus_LV_298-1_1_4_node_263 | 0.4 | n |  | TRUE
4 | bus_LV_298-1_1_4_node_261 | 0.4 | n |  | TRUE
5 | bus_LV_298-1_1_4_node_262 | 0.4 | n |  | TRUE
6 | bus_LV_298-1_1_4_node_260 | 0.4 | n |  | TRUE
7 | bus_LV_298-1_1_4_node_9 | 0.4 | n |  | TRUE
8 | bus_LV_298-1_1_4_node_232 | 0.4 | n |  | TRUE
9 | bus_LV_298-1_1_4_node_12 | 0.4 | n |  | TRUE
10 | bus_LV_298-1_1_4_node_245 | 0.4 | n |  | TRUE
11 | bus_LV_298-1_1_4_node_242 | 0.4 | n |  | TRUE
12 | bus_LV_298-1_1_4_node_13 | 0.4 | n |  | TRUE
13 | bus_LV_298-1_1_4_node_18 | 0.4 | n |  | TRUE
14 | bus_LV_298-1_1_4_node_47 | 0.4 | n |  | TRUE
15 | bus_LV_298-1_1_4_node_14 | 0.4 | n |  | TRUE
16 | bus_LV_298-1_1_4_node_16 | 0.4 | n |  | TRUE
17 | bus_LV_298-1_1_4_node_15 | 0.4 | n |  | TRUE
18 | bus_LV_298-1_1_4_node_230 | 0.4 | n |  | TRUE
19 | bus_LV_298-1_1_4_node_37 | 0.4 | n |  | TRUE
20 | bus_LV_298-1_1_4_node_191 | 0.4 | n |  | TRUE
21 | bus_LV_298-1_1_4_node_259 | 0.4 | n |  | TRUE
22 | bus_LV_298-1_1_4_node_27 | 0.4 | n |  | TRUE
23 | bus_LV_298-1_1_4_node_36 | 0.4 | n |  | TRUE
24 | bus_LV_298-1_1_4_node_264 | 0.4 | n |  | TRUE
25 | bus_LV_298-1_1_4_node_256 | 0.4 | n |  | TRUE
26 | bus_LV_298-1_1_4_node_147 | 0.4 | n |  | TRUE
27 | bus_LV_298-1_1_4_node_254 | 0.4 | n |  | TRUE
28 | bus_LV_298-1_1_4_node_237 | 0.4 | n |  | TRUE
29 | bus_LV_298-1_1_4_node_243 | 0.4 | n |  | TRUE
30 | bus_LV_298-1_1_4_node_216 | 0.4 | n |  | TRUE
31 | bus_LV_298-1_1_4_node_144 | 0.4 | n |  | TRUE
32 | bus_LV_298-1_1_4_node_255 | 0.4 | n |  | TRUE
33 | bus_LV_298-1_1_4_node_222 | 0.4 | n |  | TRUE
34 | bus_LV_298-1_1_4_node_24 | 0.4 | n |  | TRUE
35 | bus_LV_298-1_1_4_node_22 | 0.4 | n |  | TRUE
36 | bus_LV_298-1_1_4_node_26 | 0.4 | n |  | TRUE
37 | bus_LV_298-1_1_4_node_25 | 0.4 | n |  | TRUE
38 | bus_LV_298-1_1_4_node_143 | 0.4 | n |  | TRUE
39 | bus_LV_298-1_1_4_node_148 | 0.4 | n |  | TRUE
40 | bus_LV_298-1_1_4_node_146 | 0.4 | n |  | TRUE
41 | bus_LV_298-1_1_4_node_48 | 0.4 | n |  | TRUE
42 | bus_LV_298-1_1_4_node_49 | 0.4 | n |  | TRUE
43 | bus_LV_298-1_1_4_node_50 | 0.4 | n |  | TRUE
44 | bus_LV_298-1_1_4_node_51 | 0.4 | n |  | TRUE
45 | bus_LV_298-1_1_4_node_52 | 0.4 | n |  | TRUE
46 | bus_LV_298-1_1_4_node_54 | 0.4 | n |  | TRUE
47 | bus_LV_298-1_1_4_node_177 | 0.4 | n |  | TRUE
48 | bus_LV_298-1_1_4_node_53 | 0.4 | n |  | TRUE
49 | bus_LV_298-1_1_4_node_92 | 0.4 | n |  | TRUE
50 | bus_LV_298-1_1_4_node_115 | 0.4 | n |  | TRUE
51 | bus_LV_298-1_1_4_node_122 | 0.4 | n |  | TRUE
52 | bus_LV_298-1_1_4_node_175 | 0.4 | n |  | TRUE
53 | bus_LV_298-1_1_4_node_56 | 0.4 | n |  | TRUE
54 | bus_LV_298-1_1_4_node_58 | 0.4 | n |  | TRUE
55 | bus_LV_298-1_1_4_node_55 | 0.4 | n |  | TRUE
56 | bus_LV_298-1_1_4_node_90 | 0.4 | n |  | TRUE
57 | bus_LV_298-1_1_4_node_113 | 0.4 | n |  | TRUE
58 | bus_LV_298-1_1_4_node_123 | 0.4 | n |  | TRUE
59 | bus_LV_298-1_1_4_node_57 | 0.4 | n |  | TRUE
60 | bus_LV_298-1_1_4_node_59 | 0.4 | n |  | TRUE
61 | bus_LV_298-1_1_4_node_60 | 0.4 | n |  | TRUE
62 | bus_LV_298-1_1_4_node_72 | 0.4 | n |  | TRUE
63 | bus_LV_298-1_1_4_node_95 | 0.4 | n |  | TRUE
64 | bus_LV_298-1_1_4_node_73 | 0.4 | n |  | TRUE
65 | bus_LV_298-1_1_4_node_96 | 0.4 | n |  | TRUE
66 | bus_LV_298-1_1_4_node_61 | 0.4 | n |  | TRUE
67 | bus_LV_298-1_1_4_node_62 | 0.4 | n |  | TRUE
68 | bus_LV_298-1_1_4_node_63 | 0.4 | n |  | TRUE
69 | bus_LV_298-1_1_4_node_64 | 0.4 | n |  | TRUE
70 | bus_LV_298-1_1_4_node_65 | 0.4 | n |  | TRUE
71 | bus_LV_298-1_1_4_node_106 | 0.4 | n |  | TRUE
72 | bus_LV_298-1_1_4_node_105 | 0.4 | n |  | TRUE
73 | bus_LV_298-1_1_4_node_132 | 0.4 | n |  | TRUE
74 | bus_LV_298-1_1_4_node_66 | 0.4 | n |  | TRUE
75 | bus_LV_298-1_1_4_node_67 | 0.4 | n |  | TRUE
76 | bus_LV_298-1_1_4_node_68 | 0.4 | n |  | TRUE
77 | bus_LV_298-1_1_4_node_69 | 0.4 | n |  | TRUE
78 | bus_LV_298-1_1_4_node_70 | 0.4 | n |  | TRUE
79 | bus_LV_298-1_1_4_node_71 | 0.4 | n |  | TRUE
80 | bus_LV_298-1_1_4_node_103 | 0.4 | n |  | TRUE
81 | bus_LV_298-1_1_4_node_104 | 0.4 | n |  | TRUE
82 | bus_LV_298-1_1_4_node_102 | 0.4 | n |  | TRUE
83 | bus_LV_298-1_1_4_node_184 | 0.4 | n |  | TRUE
84 | bus_LV_298-1_1_4_node_210 | 0.4 | n |  | TRUE
85 | bus_LV_298-1_1_4_node_130 | 0.4 | n |  | TRUE
86 | bus_LV_298-1_1_4_node_173 | 0.4 | n |  | TRUE
87 | bus_LV_298-1_1_4_node_181 | 0.4 | n |  | TRUE
88 | bus_LV_298-1_1_4_node_183 | 0.4 | n |  | TRUE
89 | bus_LV_298-1_1_4_node_172 | 0.4 | n |  | TRUE
90 | bus_LV_298-1_1_4_node_131 | 0.4 | n |  | TRUE
91 | bus_LV_298-1_1_4_node_189 | 0.4 | n |  | TRUE
92 | bus_LV_298-1_1_4_node_190 | 0.4 | n |  | TRUE
93 | bus_LV_298-1_1_4_node_217 | 0.4 | n |  | TRUE
94 | bus_LV_298-1_1_4_node_214 | 0.4 | n |  | TRUE
95 | bus_LV_298-1_1_4_node_154 | 0.4 | n |  | TRUE
96 | bus_LV_298-1_1_4_node_110 | 0.4 | n |  | TRUE
97 | bus_LV_298-1_1_4_node_153 | 0.4 | n |  | TRUE
98 | bus_LV_298-1_1_4_node_74 | 0.4 | n |  | TRUE
99 | bus_LV_298-1_1_4_node_75 | 0.4 | n |  | TRUE
100 | bus_LV_298-1_1_4_node_76 | 0.4 | n |  | TRUE
101 | bus_LV_298-1_1_4_node_77 | 0.4 | n |  | TRUE
102 | bus_LV_298-1_1_4_node_78 | 0.4 | n |  | TRUE
103 | bus_LV_298-1_1_4_node_94 | 0.4 | n |  | TRUE
104 | bus_LV_298-1_1_4_node_112 | 0.4 | n |  | TRUE
105 | bus_LV_298-1_1_4_node_180 | 0.4 | n |  | TRUE
106 | bus_LV_298-1_1_4_node_79 | 0.4 | n |  | TRUE
107 | bus_LV_298-1_1_4_node_80 | 0.4 | n |  | TRUE
108 | bus_LV_298-1_1_4_node_81 | 0.4 | n |  | TRUE
109 | bus_LV_298-1_1_4_node_82 | 0.4 | n |  | TRUE
110 | bus_LV_298-1_1_4_node_83 | 0.4 | n |  | TRUE
111 | bus_LV_298-1_1_4_node_99 | 0.4 | n |  | TRUE
112 | bus_LV_298-1_1_4_node_101 | 0.4 | n |  | TRUE
113 | bus_LV_298-1_1_4_node_97 | 0.4 | n |  | TRUE
114 | bus_LV_298-1_1_4_node_84 | 0.4 | n |  | TRUE
115 | bus_LV_298-1_1_4_node_85 | 0.4 | n |  | TRUE
116 | bus_LV_298-1_1_4_node_86 | 0.4 | n |  | TRUE
117 | bus_LV_298-1_1_4_node_87 | 0.4 | n |  | TRUE
118 | bus_LV_298-1_1_4_node_88 | 0.4 | n |  | TRUE
119 | bus_LV_298-1_1_4_node_89 | 0.4 | n |  | TRUE
120 | bus_LV_298-1_1_4_node_186 | 0.4 | n |  | TRUE
121 | bus_LV_298-1_1_4_node_121 | 0.4 | n |  | TRUE
122 | bus_LV_298-1_1_4_node_168 | 0.4 | n |  | TRUE
123 | bus_LV_298-1_1_4_node_212 | 0.4 | n |  | TRUE
124 | bus_LV_298-1_1_4_node_118 | 0.4 | n |  | TRUE
125 | bus_LV_298-1_1_4_node_120 | 0.4 | n |  | TRUE
126 | bus_LV_298-1_1_4_node_117 | 0.4 | n |  | TRUE
127 | bus_LV_298-1_1_4_node_100 | 0.4 | n |  | TRUE
128 | bus_LV_298-1_1_4_node_91 | 0.4 | n |  | TRUE
129 | bus_LV_298-1_1_4_node_93 | 0.4 | n |  | TRUE
130 | bus_LV_298-1_1_4_node_127 | 0.4 | n |  | TRUE
131 | bus_LV_298-1_1_4_node_162 | 0.4 | n |  | TRUE
132 | bus_LV_298-1_1_4_node_98 | 0.4 | n |  | TRUE
133 | bus_LV_298-1_1_4_node_169 | 0.4 | n |  | TRUE
134 | bus_LV_298-1_1_4_node_128 | 0.4 | n |  | TRUE
135 | bus_LV_298-1_1_4_node_187 | 0.4 | n |  | TRUE
136 | bus_LV_298-1_1_4_node_129 | 0.4 | n |  | TRUE
137 | bus_LV_298-1_1_4_node_176 | 0.4 | n |  | TRUE
138 | bus_LV_298-1_1_4_node_185 | 0.4 | n |  | TRUE
139 | bus_LV_298-1_1_4_node_174 | 0.4 | n |  | TRUE
140 | bus_LV_298-1_1_4_node_133 | 0.4 | n |  | TRUE
141 | bus_LV_298-1_1_4_node_107 | 0.4 | n |  | TRUE
142 | bus_LV_298-1_1_4_node_108 | 0.4 | n |  | TRUE
143 | bus_LV_298-1_1_4_node_109 | 0.4 | n |  | TRUE
144 | bus_LV_298-1_1_4_node_111 | 0.4 | n |  | TRUE
145 | bus_LV_298-1_1_4_node_196 | 0.4 | n |  | TRUE
146 | bus_LV_298-1_1_4_node_213 | 0.4 | n |  | TRUE
147 | bus_LV_298-1_1_4_node_197 | 0.4 | n |  | TRUE
148 | bus_LV_298-1_1_4_node_114 | 0.4 | n |  | TRUE
149 | bus_LV_298-1_1_4_node_116 | 0.4 | n |  | TRUE
150 | bus_LV_298-1_1_4_node_178 | 0.4 | n |  | TRUE
151 | bus_LV_298-1_1_4_node_179 | 0.4 | n |  | TRUE
152 | bus_LV_298-1_1_4_node_119 | 0.4 | n |  | TRUE
153 | bus_LV_298-1_1_4_node_124 | 0.4 | n |  | TRUE
154 | bus_LV_298-1_1_4_node_125 | 0.4 | n |  | TRUE
155 | bus_LV_298-1_1_4_node_126 | 0.4 | n |  | TRUE
156 | bus_LV_298-1_1_4_node_165 | 0.4 | n |  | TRUE
157 | bus_LV_298-1_1_4_node_209 | 0.4 | n |  | TRUE
158 | bus_LV_298-1_1_4_node_163 | 0.4 | n |  | TRUE
159 | bus_LV_298-1_1_4_node_208 | 0.4 | n |  | TRUE
160 | bus_LV_298-1_1_4_node_164 | 0.4 | n |  | TRUE
161 | bus_LV_298-1_1_4_node_155 | 0.4 | n |  | TRUE
162 | bus_LV_298-1_1_4_node_246 | 0.4 | n |  | TRUE
163 | bus_LV_298-1_1_4_node_268 | 0.4 | n |  | TRUE
164 | bus_LV_298-1_1_4_node_156 | 0.4 | n |  | TRUE
165 | bus_LV_298-1_1_4_node_151 | 0.4 | n |  | TRUE
166 | bus_LV_298-1_1_4_node_247 | 0.4 | n |  | TRUE
167 | bus_LV_298-1_1_4_node_253 | 0.4 | n |  | TRUE
168 | bus_LV_298-1_1_4_node_252 | 0.4 | n |  | TRUE
169 | bus_LV_298-1_1_4_node_251 | 0.4 | n |  | TRUE
170 | bus_LV_298-1_1_4_node_136 | 0.4 | n |  | TRUE
171 | bus_LV_298-1_1_4_node_137 | 0.4 | n |  | TRUE
172 | bus_LV_298-1_1_4_node_138 | 0.4 | n |  | TRUE
173 | bus_LV_298-1_1_4_node_139 | 0.4 | n |  | TRUE
174 | bus_LV_298-1_1_4_node_140 | 0.4 | n |  | TRUE
175 | bus_LV_298-1_1_4_node_167 | 0.4 | n |  | TRUE
176 | bus_LV_298-1_1_4_node_193 | 0.4 | n |  | TRUE
177 | bus_LV_298-1_1_4_node_182 | 0.4 | n |  | TRUE
178 | bus_LV_298-1_1_4_node_192 | 0.4 | n |  | TRUE
179 | bus_LV_298-1_1_4_node_141 | 0.4 | n |  | TRUE
180 | bus_LV_298-1_1_4_node_171 | 0.4 | n |  | TRUE
181 | bus_LV_298-1_1_4_node_170 | 0.4 | n |  | TRUE
182 | bus_LV_298-1_1_4_node_149 | 0.4 | n |  | TRUE
183 | bus_LV_298-1_1_4_node_150 | 0.4 | n |  | TRUE
184 | bus_LV_298-1_1_4_node_152 | 0.4 | n |  | TRUE
185 | bus_LV_298-1_1_4_node_229 | 0.4 | n |  | TRUE
186 | bus_LV_298-1_1_4_node_241 | 0.4 | n |  | TRUE
187 | bus_LV_298-1_1_4_node_239 | 0.4 | n |  | TRUE
188 | bus_LV_298-1_1_4_node_236 | 0.4 | n |  | TRUE
189 | bus_LV_298-1_1_4_node_227 | 0.4 | n |  | TRUE
190 | bus_LV_298-1_1_4_node_258 | 0.4 | n |  | TRUE
191 | bus_LV_298-1_1_4_node_240 | 0.4 | n |  | TRUE
192 | bus_LV_298-1_1_4_node_234 | 0.4 | n |  | TRUE
193 | bus_LV_298-1_1_4_node_157 | 0.4 | n |  | TRUE
194 | bus_LV_298-1_1_4_node_158 | 0.4 | n |  | TRUE
195 | bus_LV_298-1_1_4_node_159 | 0.4 | n |  | TRUE
196 | bus_LV_298-1_1_4_node_160 | 0.4 | n |  | TRUE
197 | bus_LV_298-1_1_4_node_161 | 0.4 | n |  | TRUE
198 | bus_LV_298-1_1_4_node_166 | 0.4 | n |  | TRUE
199 | bus_LV_298-1_1_4_node_257 | 0.4 | n |  | TRUE
200 | bus_LV_298-1_1_4_node_206 | 0.4 | n |  | TRUE
201 | bus_LV_298-1_1_4_node_188 | 0.4 | n |  | TRUE
202 | bus_LV_298-1_1_4_node_211 | 0.4 | n |  | TRUE
203 | bus_LV_298-1_1_4_node_198 | 0.4 | n |  | TRUE
204 | bus_LV_298-1_1_4_node_202 | 0.4 | n |  | TRUE
205 | bus_LV_298-1_1_4_node_250 | 0.4 | n |  | TRUE
206 | bus_LV_298-1_1_4_node_215 | 0.4 | n |  | TRUE
207 | bus_LV_298-1_1_4_node_200 | 0.4 | n |  | TRUE
208 | bus_LV_298-1_1_4_node_199 | 0.4 | n |  | TRUE
209 | bus_LV_298-1_1_4_node_201 | 0.4 | n |  | TRUE
210 | bus_LV_298-1_1_4_node_203 | 0.4 | n |  | TRUE
211 | bus_LV_298-1_1_4_node_204 | 0.4 | n |  | TRUE
212 | bus_LV_298-1_1_4_node_205 | 0.4 | n |  | TRUE
213 | bus_LV_298-1_1_4_node_207 | 0.4 | n |  | TRUE
214 | bus_LV_298-1_1_4_node_231 | 0.4 | n |  | TRUE
215 | bus_LV_298-1_1_4_node_244 | 0.4 | n |  | TRUE
216 | bus_LV_298-1_1_4_node_249 | 0.4 | n |  | TRUE
217 | bus_LV_298-1_1_4_node_218 | 0.4 | n |  | TRUE
218 | bus_LV_298-1_1_4_node_219 | 0.4 | n |  | TRUE
219 | bus_LV_298-1_1_4_node_220 | 0.4 | n |  | TRUE
220 | bus_LV_298-1_1_4_node_221 | 0.4 | n |  | TRUE
221 | bus_LV_298-1_1_4_node_224 | 0.4 | n |  | TRUE
222 | bus_LV_298-1_1_4_node_223 | 0.4 | n |  | TRUE
223 | bus_LV_298-1_1_4_node_238 | 0.4 | n |  | TRUE
224 | bus_LV_298-1_1_4_node_248 | 0.4 | n |  | TRUE
225 | bus_LV_298-1_1_4_node_235 | 0.4 | n |  | TRUE
226 | bus_LV_298-1_1_4_node_225 | 0.4 | n |  | TRUE
227 | bus_LV_298-1_1_4_node_226 | 0.4 | n |  | TRUE
228 | bus_LV_298-1_1_4_node_228 | 0.4 | n |  | TRUE
229 | bus_LV_298-1_1_4_node_233 | 0.4 | n |  | TRUE
230 | bus_MV_369_0_node_50 | 20 | n |  | TRUE

## load
| name | bus | p_mw | q_mvar | const_z_percent | const_i_percent | sn_mva | scaling | in_service | type
0 | LV_298-1_1_4_load_265 | 1 | 0.013252 | 0.0033212 | 0 | 0 |  | 1 | TRUE | wye
1 | LV_298-1_1_4_load_263 | 3 | 0.0014876 | 0.00037282 | 0 | 0 |  | 1 | TRUE | wye
2 | LV_298-1_1_4_load_261 | 4 | 0.01325 | 0.0033207 | 0 | 0 |  | 1 | TRUE | wye
3 | LV_298-1_1_4_load_262 | 5 | 0.0041739 | 0.0010461 | 0 | 0 |  | 1 | TRUE | wye
4 | LV_298-1_1_4_load_260 | 6 | 0.00055846 | 0.00013996 | 0 | 0 |  | 1 | TRUE | wye
5 | LV_298-1_1_4_load_242 | 11 | 0.0014926 | 0.00037408 | 0 | 0 |  | 1 | TRUE | wye
6 | LV_298-1_1_4_load_47 | 14 | 0.005138 | 0.0012877 | 0 | 0 |  | 1 | TRUE | wye
7 | LV_298-1_1_4_load_230 | 18 | 0.0025311 | 0.00063436 | 0 | 0 |  | 1 | TRUE | wye
8 | LV_298-1_1_4_load_191 | 20 | 0.00072591 | 0.00018193 | 0 | 0 |  | 1 | TRUE | wye
9 | LV_298-1_1_4_load_259 | 21 | 0.0021328 | 0.00053453 | 0 | 0 |  | 1 | TRUE | wye
10 | LV_298-1_1_4_load_27 | 22 | 0.0014583 | 0.00036549 | 0 | 0 |  | 1 | TRUE | wye
11 | LV_298-1_1_4_load_264 | 24 | 0.0041453 | 0.0010389 | 0 | 0 |  | 1 | TRUE | wye
12 | LV_298-1_1_4_load_256 | 25 | 0.0025352 | 0.00063537 | 0 | 0 |  | 1 | TRUE | wye
13 | LV_298-1_1_4_load_147 | 26 | 0.00013838 | 3.468e-05 | 0 | 0 |  | 1 | TRUE | wye
14 | LV_298-1_1_4_load_254 | 27 | 0.0018876 | 0.00047309 | 0 | 0 |  | 1 | TRUE | wye
15 | LV_298-1_1_4_load_237 | 28 | 0.0026167 | 0.0006558 | 0 | 0 |  | 1 | TRUE | wye
16 | LV_298-1_1_4_load_243 | 29 | 0.0016108 | 0.0004037 | 0 | 0 |  | 1 | TRUE | wye
17 | LV_298-1_1_4_load_255 | 32 | 0.0065523 | 0.0016422 | 0 | 0 |  | 1 | TRUE | wye
18 | LV_298-1_1_4_load_222 | 33 | 0.0013573 | 0.00034017 | 0 | 0 |  | 1 | TRUE | wye
19 | LV_298-1_1_4_load_22 | 35 | 0.0016775 | 0.00042042 | 0 | 0 |  | 1 | TRUE | wye
20 | LV_298-1_1_4_load_26 | 36 | 0.0039675 | 0.00099435 | 0 | 0 |  | 1 | TRUE | wye
21 | LV_298-1_1_4_load_25 | 37 | 0.0018875 | 0.00047305 | 0 | 0 |  | 1 | TRUE | wye
22 | LV_298-1_1_4_load_148 | 39 | 0.00013269 | 3.3256e-05 | 0 | 0 |  | 1 | TRUE | wye
23 | LV_298-1_1_4_load_146 | 40 | 0.00020694 | 5.1864e-05 | 0 | 0 |  | 1 | TRUE | wye
24 | LV_298-1_1_4_load_48 | 41 | 0.0011605 | 0.00029084 | 0 | 0 |  | 1 | TRUE | wye
25 | LV_298-1_1_4_load_49 | 42 | 0.0012271 | 0.00030754 | 0 | 0 |  | 1 | TRUE | wye
26 | LV_298-1_1_4_load_51 | 44 | 0.0014032 | 0.00035167 | 0 | 0 |  | 1 | TRUE | wye
27 | LV_298-1_1_4_load_52 | 45 | 0.0025289 | 0.0006338 | 0 | 0 |  | 1 | TRUE | wye
28 | LV_298-1_1_4_load_54 | 46 | 0.0025585 | 0.00064123 | 0 | 0 |  | 1 | TRUE | wye
29 | LV_298-1_1_4_load_177 | 47 | 0.0018312 | 0.00045894 | 0 | 0 |  | 1 | TRUE | wye
30 | LV_298-1_1_4_load_92 | 49 | 0.00093342 | 0.00023394 | 0 | 0 |  | 1 | TRUE | wye
31 | LV_298-1_1_4_load_122 | 51 | 0.0013469 | 0.00033755 | 0 | 0 |  | 1 | TRUE | wye
32 | LV_298-1_1_4_load_175 | 52 | 0.0016668 | 0.00041775 | 0 | 0 |  | 1 | TRUE | wye
33 | LV_298-1_1_4_load_58 | 54 | 0.0014395 | 0.00036076 | 0 | 0 |  | 1 | TRUE | wye
34 | LV_298-1_1_4_load_55 | 55 | 0.0013618 | 0.0003413 | 0 | 0 |  | 1 | TRUE | wye
35 | LV_298-1_1_4_load_90 | 56 | 0.0020302 | 0.00050882 | 0 | 0 |  | 1 | TRUE | wye
36 | LV_298-1_1_4_load_113 | 57 | 0.0010972 | 0.000275 | 0 | 0 |  | 1 | TRUE | wye
37 | LV_298-1_1_4_load_59 | 60 | 0.0015344 | 0.00038455 | 0 | 0 |  | 1 | TRUE | wye
38 | LV_298-1_1_4_load_60 | 61 | 0.0012721 | 0.00031882 | 0 | 0 |  | 1 | TRUE | wye
39 | LV_298-1_1_4_load_72 | 62 | 0.0010267 | 0.0002573 | 0 | 0 |  | 1 | TRUE | wye
40 | LV_298-1_1_4_load_95 | 63 | 0.0011379 | 0.0002852 | 0 | 0 |  | 1 | TRUE | wye
41 | LV_298-1_1_4_load_96 | 65 | 0.00082986 | 0.00020798 | 0 | 0 |  | 1 | TRUE | wye
42 | LV_298-1_1_4_load_61 | 66 | 0.0020671 | 0.00051805 | 0 | 0 |  | 1 | TRUE | wye
43 | LV_298-1_1_4_load_62 | 67 | 0.0011928 | 0.00029893 | 0 | 0 |  | 1 | TRUE | wye
44 | LV_298-1_1_4_load_63 | 68 | 0.0013653 | 0.00034217 | 0 | 0 |  | 1 | TRUE | wye
45 | LV_298-1_1_4_load_64 | 69 | 0.0010944 | 0.00027427 | 0 | 0 |  | 1 | TRUE | wye
46 | LV_298-1_1_4_load_106 | 71 | 0.0012699 | 0.00031826 | 0 | 0 |  | 1 | TRUE | wye
47 | LV_298-1_1_4_load_105 | 72 | 0.0014792 | 0.00037072 | 0 | 0 |  | 1 | TRUE | wye
48 | LV_298-1_1_4_load_66 | 74 | 0.011968 | 0.0029993 | 0 | 0 |  | 1 | TRUE | wye
49 | LV_298-1_1_4_load_67 | 75 | 0.0065602 | 0.0016441 | 0 | 0 |  | 1 | TRUE | wye
50 | LV_298-1_1_4_load_71 | 79 | 0.0050953 | 0.001277 | 0 | 0 |  | 1 | TRUE | wye
51 | LV_298-1_1_4_load_104 | 81 | 0.0064008 | 0.0016042 | 0 | 0 |  | 1 | TRUE | wye
52 | LV_298-1_1_4_load_102 | 82 | 0.0015965 | 0.00040012 | 0 | 0 |  | 1 | TRUE | wye
53 | LV_298-1_1_4_load_184 | 83 | 0.0019853 | 0.00049756 | 0 | 0 |  | 1 | TRUE | wye
54 | LV_298-1_1_4_load_210 | 84 | 0.022063 | 0.0055296 | 0 | 0 |  | 1 | TRUE | wye
55 | LV_298-1_1_4_load_130 | 85 | 0.005558 | 0.001393 | 0 | 0 |  | 1 | TRUE | wye
56 | LV_298-1_1_4_load_173 | 86 | 0.0056057 | 0.0014049 | 0 | 0 |  | 1 | TRUE | wye
57 | LV_298-1_1_4_load_181 | 87 | 0.0091551 | 0.0022945 | 0 | 0 |  | 1 | TRUE | wye
58 | LV_298-1_1_4_load_183 | 88 | 0.0010895 | 0.00027306 | 0 | 0 |  | 1 | TRUE | wye
59 | LV_298-1_1_4_load_131 | 90 | 0.0048201 | 0.001208 | 0 | 0 |  | 1 | TRUE | wye
60 | LV_298-1_1_4_load_189 | 91 | 0.001578 | 0.00039548 | 0 | 0 |  | 1 | TRUE | wye
61 | LV_298-1_1_4_load_217 | 93 | 0.0013857 | 0.00034728 | 0 | 0 |  | 1 | TRUE | wye
62 | LV_298-1_1_4_load_214 | 94 | 0.0013291 | 0.0003331 | 0 | 0 |  | 1 | TRUE | wye
63 | LV_298-1_1_4_load_110 | 96 | 0.0013821 | 0.00034639 | 0 | 0 |  | 1 | TRUE | wye
64 | LV_298-1_1_4_load_74 | 98 | 0.00064877 | 0.0001626 | 0 | 0 |  | 1 | TRUE | wye
65 | LV_298-1_1_4_load_75 | 99 | 0.0013447 | 0.00033702 | 0 | 0 |  | 1 | TRUE | wye
66 | LV_298-1_1_4_load_76 | 100 | 0.00097686 | 0.00024483 | 0 | 0 |  | 1 | TRUE | wye
67 | LV_298-1_1_4_load_77 | 101 | 0.00078691 | 0.00019722 | 0 | 0 |  | 1 | TRUE | wye
68 | LV_298-1_1_4_load_78 | 102 | 0.0052486 | 0.0013154 | 0 | 0 |  | 1 | TRUE | wye
69 | LV_298-1_1_4_load_94 | 103 | 0.012947 | 0.0032449 | 0 | 0 |  | 1 | TRUE | wye
70 | LV_298-1_1_4_load_180 | 105 | 0.0010119 | 0.00025361 | 0 | 0 |  | 1 | TRUE | wye
71 | LV_298-1_1_4_load_79 | 106 | 0.0014813 | 0.00037124 | 0 | 0 |  | 1 | TRUE | wye
72 | LV_298-1_1_4_load_80 | 107 | 0.0011636 | 0.00029163 | 0 | 0 |  | 1 | TRUE | wye
73 | LV_298-1_1_4_load_81 | 108 | 0.0016383 | 0.00041058 | 0 | 0 |  | 1 | TRUE | wye
74 | LV_298-1_1_4_load_82 | 109 | 0.0006734 | 0.00016877 | 0 | 0 |  | 1 | TRUE | wye
75 | LV_298-1_1_4_load_83 | 110 | 0.001818 | 0.00045564 | 0 | 0 |  | 1 | TRUE | wye
76 | LV_298-1_1_4_load_101 | 112 | 0.0011711 | 0.0002935 | 0 | 0 |  | 1 | TRUE | wye
77 | LV_298-1_1_4_load_97 | 113 | 0.001569 | 0.00039323 | 0 | 0 |  | 1 | TRUE | wye
78 | LV_298-1_1_4_load_84 | 114 | 0.0012548 | 0.00031447 | 0 | 0 |  | 1 | TRUE | wye
79 | LV_298-1_1_4_load_85 | 115 | 0.0024536 | 0.00061493 | 0 | 0 |  | 1 | TRUE | wye
80 | LV_298-1_1_4_load_88 | 118 | 0.001159 | 0.00029046 | 0 | 0 |  | 1 | TRUE | wye
81 | LV_298-1_1_4_load_89 | 119 | 0.00091646 | 0.00022969 | 0 | 0 |  | 1 | TRUE | wye
82 | LV_298-1_1_4_load_186 | 120 | 0.0015192 | 0.00038074 | 0 | 0 |  | 1 | TRUE | wye
83 | LV_298-1_1_4_load_121 | 121 | 0.0037645 | 0.00094348 | 0 | 0 |  | 1 | TRUE | wye
84 | LV_298-1_1_4_load_168 | 122 | 0.00090623 | 0.00022712 | 0 | 0 |  | 1 | TRUE | wye
85 | LV_298-1_1_4_load_212 | 123 | 0.0010446 | 0.00026179 | 0 | 0 |  | 1 | TRUE | wye
86 | LV_298-1_1_4_load_120 | 125 | 0.0013665 | 0.00034249 | 0 | 0 |  | 1 | TRUE | wye
87 | LV_298-1_1_4_load_117 | 126 | 0.0019913 | 0.00049907 | 0 | 0 |  | 1 | TRUE | wye
88 | LV_298-1_1_4_load_91 | 128 | 0.0014815 | 0.0003713 | 0 | 0 |  | 1 | TRUE | wye
89 | LV_298-1_1_4_load_93 | 129 | 0.0022412 | 0.0005617 | 0 | 0 |  | 1 | TRUE | wye
90 | LV_298-1_1_4_load_127 | 130 | 0.0016297 | 0.00040843 | 0 | 0 |  | 1 | TRUE | wye
91 | LV_298-1_1_4_load_162 | 131 | 0.0012007 | 0.00030093 | 0 | 0 |  | 1 | TRUE | wye
92 | LV_298-1_1_4_load_98 | 132 | 0.0023553 | 0.00059031 | 0 | 0 |  | 1 | TRUE | wye
93 | LV_298-1_1_4_load_169 | 133 | 0.001684 | 0.00042205 | 0 | 0 |  | 1 | TRUE | wye
94 | LV_298-1_1_4_load_128 | 134 | 0.0016915 | 0.00042393 | 0 | 0 |  | 1 | TRUE | wye
95 | LV_298-1_1_4_load_187 | 135 | 0.0012133 | 0.00030407 | 0 | 0 |  | 1 | TRUE | wye
96 | LV_298-1_1_4_load_129 | 136 | 0.0010857 | 0.0002721 | 0 | 0 |  | 1 | TRUE | wye
97 | LV_298-1_1_4_load_176 | 137 | 0.00077903 | 0.00019524 | 0 | 0 |  | 1 | TRUE | wye
98 | LV_298-1_1_4_load_107 | 141 | 0.0028489 | 0.000714 | 0 | 0 |  | 1 | TRUE | wye
99 | LV_298-1_1_4_load_108 | 142 | 0.0038918 | 0.00097538 | 0 | 0 |  | 1 | TRUE | wye
100 | LV_298-1_1_4_load_109 | 143 | 0.00063652 | 0.00015953 | 0 | 0 |  | 1 | TRUE | wye
101 | LV_298-1_1_4_load_111 | 144 | 0.0012203 | 0.00030583 | 0 | 0 |  | 1 | TRUE | wye
102 | LV_298-1_1_4_load_196 | 145 | 0.0012069 | 0.00030248 | 0 | 0 |  | 1 | TRUE | wye
103 | LV_298-1_1_4_load_213 | 146 | 0.001879 | 0.00047093 | 0 | 0 |  | 1 | TRUE | wye
104 | LV_298-1_1_4_load_197 | 147 | 0.00077648 | 0.0001946 | 0 | 0 |  | 1 | TRUE | wye
105 | LV_298-1_1_4_load_114 | 148 | 0.0050551 | 0.0012669 | 0 | 0 |  | 1 | TRUE | wye
106 | LV_298-1_1_4_load_116 | 149 | 0.0013761 | 0.00034489 | 0 | 0 |  | 1 | TRUE | wye
107 | LV_298-1_1_4_load_178 | 150 | 0.0069881 | 0.0017514 | 0 | 0 |  | 1 | TRUE | wye
108 | LV_298-1_1_4_load_179 | 151 | 0.0011355 | 0.00028458 | 0 | 0 |  | 1 | TRUE | wye
109 | LV_298-1_1_4_load_119 | 152 | 0.0017325 | 0.0004342 | 0 | 0 |  | 1 | TRUE | wye
110 | LV_298-1_1_4_load_124 | 153 | 0.0013248 | 0.00033203 | 0 | 0 |  | 1 | TRUE | wye
111 | LV_298-1_1_4_load_125 | 154 | 0.0011172 | 0.00027999 | 0 | 0 |  | 1 | TRUE | wye
112 | LV_298-1_1_4_load_126 | 155 | 0.0016513 | 0.00041385 | 0 | 0 |  | 1 | TRUE | wye
113 | LV_298-1_1_4_load_165 | 156 | 0.00089944 | 0.00022542 | 0 | 0 |  | 1 | TRUE | wye
114 | LV_298-1_1_4_load_209 | 157 | 0.0014831 | 0.00037169 | 0 | 0 |  | 1 | TRUE | wye
115 | LV_298-1_1_4_load_208 | 159 | 0.0023383 | 0.00058602 | 0 | 0 |  | 1 | TRUE | wye
116 | LV_298-1_1_4_load_164 | 160 | 0.0016915 | 0.00042393 | 0 | 0 |  | 1 | TRUE | wye
117 | LV_298-1_1_4_load_246 | 162 | 0.0014538 | 0.00036436 | 0 | 0 |  | 1 | TRUE | wye
118 | LV_298-1_1_4_load_268 | 163 | 0.0018208 | 0.00045634 | 0 | 0 |  | 1 | TRUE | wye
119 | LV_298-1_1_4_load_247 | 166 | 0.0018782 | 0.00047072 | 0 | 0 |  | 1 | TRUE | wye
120 | LV_298-1_1_4_load_253 | 167 | 0.0018831 | 0.00047195 | 0 | 0 |  | 1 | TRUE | wye
121 | LV_298-1_1_4_load_251 | 169 | 0.0014427 | 0.00036158 | 0 | 0 |  | 1 | TRUE | wye
122 | LV_298-1_1_4_load_136 | 170 | 0.0022551 | 0.00056517 | 0 | 0 |  | 1 | TRUE | wye
123 | LV_298-1_1_4_load_137 | 171 | 0.0013145 | 0.00032946 | 0 | 0 |  | 1 | TRUE | wye
124 | LV_298-1_1_4_load_138 | 172 | 0.0018488 | 0.00046336 | 0 | 0 |  | 1 | TRUE | wye
125 | LV_298-1_1_4_load_139 | 173 | 0.0020764 | 0.0005204 | 0 | 0 |  | 1 | TRUE | wye
126 | LV_298-1_1_4_load_140 | 174 | 0.00177 | 0.00044361 | 0 | 0 |  | 1 | TRUE | wye
127 | LV_298-1_1_4_load_167 | 175 | 0.001277 | 0.00032004 | 0 | 0 |  | 1 | TRUE | wye
128 | LV_298-1_1_4_load_193 | 176 | 0.001548 | 0.00038797 | 0 | 0 |  | 1 | TRUE | wye
129 | LV_298-1_1_4_load_182 | 177 | 0.0013246 | 0.00033198 | 0 | 0 |  | 1 | TRUE | wye
130 | LV_298-1_1_4_load_192 | 178 | 0.0046844 | 0.001174 | 0 | 0 |  | 1 | TRUE | wye
131 | LV_298-1_1_4_load_141 | 179 | 0.0014571 | 0.00036519 | 0 | 0 |  | 1 | TRUE | wye
132 | LV_298-1_1_4_load_170 | 181 | 0.0022092 | 0.00055367 | 0 | 0 |  | 1 | TRUE | wye
133 | LV_298-1_1_4_load_149 | 182 | 0.0011918 | 0.00029871 | 0 | 0 |  | 1 | TRUE | wye
134 | LV_298-1_1_4_load_150 | 183 | 0.0017801 | 0.00044614 | 0 | 0 |  | 1 | TRUE | wye
135 | LV_298-1_1_4_load_152 | 184 | 0.0029222 | 0.00073237 | 0 | 0 |  | 1 | TRUE | wye
136 | LV_298-1_1_4_load_229 | 185 | 0.0016662 | 0.00041758 | 0 | 0 |  | 1 | TRUE | wye
137 | LV_298-1_1_4_load_241 | 186 | 0.0017489 | 0.00043833 | 0 | 0 |  | 1 | TRUE | wye
138 | LV_298-1_1_4_load_239 | 187 | 0.0011747 | 0.00029441 | 0 | 0 |  | 1 | TRUE | wye
139 | LV_298-1_1_4_load_236 | 188 | 0.0017068 | 0.00042777 | 0 | 0 |  | 1 | TRUE | wye
140 | LV_298-1_1_4_load_227 | 189 | 0.0015813 | 0.00039631 | 0 | 0 |  | 1 | TRUE | wye
141 | LV_298-1_1_4_load_258 | 190 | 0.0017774 | 0.00044547 | 0 | 0 |  | 1 | TRUE | wye
142 | LV_298-1_1_4_load_240 | 191 | 0.0012313 | 0.0003086 | 0 | 0 |  | 1 | TRUE | wye
143 | LV_298-1_1_4_load_234 | 192 | 0.0019915 | 0.00049911 | 0 | 0 |  | 1 | TRUE | wye
144 | LV_298-1_1_4_load_157 | 193 | 0.00093513 | 0.00023437 | 0 | 0 |  | 1 | TRUE | wye
145 | LV_298-1_1_4_load_158 | 194 | 0.0012613 | 0.00031612 | 0 | 0 |  | 1 | TRUE | wye
146 | LV_298-1_1_4_load_159 | 195 | 0.0010303 | 0.00025822 | 0 | 0 |  | 1 | TRUE | wye
147 | LV_298-1_1_4_load_160 | 196 | 0.0010199 | 0.00025561 | 0 | 0 |  | 1 | TRUE | wye
148 | LV_298-1_1_4_load_166 | 198 | 0.0013843 | 0.00034695 | 0 | 0 |  | 1 | TRUE | wye
149 | LV_298-1_1_4_load_257 | 199 | 0.0015813 | 0.00039632 | 0 | 0 |  | 1 | TRUE | wye
150 | LV_298-1_1_4_load_206 | 200 | 0.0010455 | 0.00026201 | 0 | 0 |  | 1 | TRUE | wye
151 | LV_298-1_1_4_load_188 | 201 | 0.0012378 | 0.00031022 | 0 | 0 |  | 1 | TRUE | wye
152 | LV_298-1_1_4_load_211 | 202 | 0.0029669 | 0.00074357 | 0 | 0 |  | 1 | TRUE | wye
153 | LV_298-1_1_4_load_198 | 203 | 0.00084874 | 0.00021271 | 0 | 0 |  | 1 | TRUE | wye
154 | LV_298-1_1_4_load_202 | 204 | 0.0010522 | 0.0002637 | 0 | 0 |  | 1 | TRUE | wye
155 | LV_298-1_1_4_load_250 | 205 | 0.0014135 | 0.00035426 | 0 | 0 |  | 1 | TRUE | wye
156 | LV_298-1_1_4_load_215 | 206 | 0.0013529 | 0.00033908 | 0 | 0 |  | 1 | TRUE | wye
157 | LV_298-1_1_4_load_200 | 207 | 0.0010785 | 0.00027031 | 0 | 0 |  | 1 | TRUE | wye
158 | LV_298-1_1_4_load_199 | 208 | 0.0010404 | 0.00026075 | 0 | 0 |  | 1 | TRUE | wye
159 | LV_298-1_1_4_load_201 | 209 | 0.0010956 | 0.00027458 | 0 | 0 |  | 1 | TRUE | wye
160 | LV_298-1_1_4_load_203 | 210 | 0.0014176 | 0.00035529 | 0 | 0 |  | 1 | TRUE | wye
161 | LV_298-1_1_4_load_204 | 211 | 0.001502 | 0.00037643 | 0 | 0 |  | 1 | TRUE | wye
162 | LV_298-1_1_4_load_205 | 212 | 0.0020585 | 0.00051591 | 0 | 0 |  | 1 | TRUE | wye
163 | LV_298-1_1_4_load_207 | 213 | 0.00093814 | 0.00023512 | 0 | 0 |  | 1 | TRUE | wye
164 | LV_298-1_1_4_load_231 | 214 | 0.0074964 | 0.0018788 | 0 | 0 |  | 1 | TRUE | wye
165 | LV_298-1_1_4_load_244 | 215 | 0.0025618 | 0.00064205 | 0 | 0 |  | 1 | TRUE | wye
166 | LV_298-1_1_4_load_249 | 216 | 0.0012118 | 0.0003037 | 0 | 0 |  | 1 | TRUE | wye
167 | LV_298-1_1_4_load_218 | 217 | 0.0060886 | 0.0015259 | 0 | 0 |  | 1 | TRUE | wye
168 | LV_298-1_1_4_load_221 | 220 | 0.0016498 | 0.00041347 | 0 | 0 |  | 1 | TRUE | wye
169 | LV_298-1_1_4_load_224 | 221 | 0.0017325 | 0.0004342 | 0 | 0 |  | 1 | TRUE | wye
170 | LV_298-1_1_4_load_223 | 222 | 0.0063915 | 0.0016018 | 0 | 0 |  | 1 | TRUE | wye
171 | LV_298-1_1_4_load_238 | 223 | 0.0016098 | 0.00040344 | 0 | 0 |  | 1 | TRUE | wye
172 | LV_298-1_1_4_load_248 | 224 | 0.0015259 | 0.00038243 | 0 | 0 |  | 1 | TRUE | wye
173 | LV_298-1_1_4_load_225 | 226 | 0.0016693 | 0.00041836 | 0 | 0 |  | 1 | TRUE | wye
174 | LV_298-1_1_4_load_226 | 227 | 0.0014633 | 0.00036674 | 0 | 0 |  | 1 | TRUE | wye
175 | LV_298-1_1_4_load_228 | 228 | 0.0014036 | 0.00035176 | 0 | 0 |  | 1 | TRUE | wye
176 | LV_298-1_1_4_load_233 | 229 | 0.0015444 | 0.00038707 | 0 | 0 |  | 1 | TRUE | wye

## ext_grid
| name | bus | vm_pu | va_degree | slack_weight | in_service
0 |  | 110 | 1 | 0 | 1 | TRUE

## line
| name | std_type | from_bus | to_bus | length_km | r_ohm_per_km | x_ohm_per_km | c_nf_per_km | g_us_per_km | max_i_ka | df | parallel | type | in_service
0 | LV_298-1_1_4_line_0 |  | 0 | 1 | 0.006743 | 0.125 | 0.08 | 261 | 0 | 0.364 | 1 | 1 | cs | TRUE
1 | LV_298-1_1_4_line_1 |  | 0 | 2 | 0.057291 | 0.125 | 0.08 | 261 | 0 | 0.364 | 1 | 1 | cs | TRUE
2 | LV_298-1_1_4_line_2 |  | 0 | 3 | 0.0094269 | 0.125 | 0.08 | 261 | 0 | 0.364 | 1 | 1 | cs | TRUE
3 | LV_298-1_1_4_line_3 |  | 2 | 4 | 0.00872 | 0.125 | 0.08 | 261 | 0 | 0.364 | 1 | 1 | cs | TRUE
4 | LV_298-1_1_4_line_4 |  | 2 | 5 | 0.017274 | 0.125 | 0.08 | 261 | 0 | 0.364 | 1 | 1 | cs | TRUE
5 | LV_298-1_1_4_line_5 |  | 2 | 6 | 0.0077393 | 0.125 | 0.08 | 261 | 0 | 0.364 | 1 | 1 | cs | TRUE
6 | LV_298-1_1_4_line_6 |  | 3 | 24 | 0.010886 | 0.125 | 0.08 | 261 | 0 | 0.364 | 1 | 1 | cs | TRUE
7 | LV_298-1_1_4_line_7 |  | 6 | 7 | 0.013834 | 0.125 | 0.08 | 261 | 0 | 0.364 | 1 | 1 | cs | TRUE
8 | LV_298-1_1_4_line_8 |  | 7 | 8 | 0.050108 | 0.125 | 0.08 | 261 | 0 | 0.364 | 1 | 1 | cs | TRUE
9 | LV_298-1_1_4_line_9 |  | 8 | 25 | 0.039104 | 0.125 | 0.08 | 261 | 0 | 0.364 | 1 | 1 | cs | TRUE
10 | LV_298-1_1_4_line_10 |  | 8 | 15 | 0.044829 | 0.125 | 0.08 | 261 | 0 | 0.364 | 1 | 1 | cs | TRUE
11 | LV_298-1_1_4_line_11 |  | 9 | 10 | 0.009732 | 0.125 | 0.08 | 261 | 0 | 0.364 | 1 | 4 | cs | TRUE
12 | LV_298-1_1_4_line_12 |  | 9 | 11 | 0.024159 | 0.125 | 0.08 | 261 | 0 | 0.364 | 1 | 2 | cs | TRUE
13 | LV_298-1_1_4_line_13 |  | 10 | 27 | 0.012728 | 0.125 | 0.08 | 261 | 0 | 0.364 | 1 | 4 | cs | TRUE
14 | LV_298-1_1_4_line_14 |  | 10 | 28 | 0.013044 | 0.125 | 0.08 | 261 | 0 | 0.364 | 1 | 1 | cs | TRUE
15 | LV_298-1_1_4_line_15 |  | 11 | 29 | 0.0069002 | 0.125 | 0.08 | 261 | 0 | 0.364 | 1 | 1 | cs | TRUE
16 | LV_298-1_1_4_line_16 |  | 12 | 13 | 0.004177 | 0.125 | 0.08 | 261 | 0 | 0.364 | 1 | 1 | cs | TRUE
17 | LV_298-1_1_4_line_17 |  | 12 | 14 | 0.018087 | 0.125 | 0.08 | 261 | 0 | 0.364 | 1 | 1 | cs | TRUE
18 | LV_298-1_1_4_line_18 |  | 13 | 22 | 0.017296 | 0.125 | 0.08 | 261 | 0 | 0.364 | 1 | 1 | cs | TRUE
19 | LV_298-1_1_4_line_19 |  | 13 | 16 | 0.058998 | 0.125 | 0.08 | 261 | 0 | 0.364 | 1 | 1 | cs | TRUE
20 | LV_298-1_1_4_line_20 |  | 15 | 16 | 0.0319 | 0.125 | 0.08 | 261 | 0 | 0.364 | 1 | 1 | cs | TRUE
21 | LV_298-1_1_4_line_21 |  | 15 | 17 | 0.058714 | 0.125 | 0.08 | 261 | 0 | 0.364 | 1 | 1 | cs | TRUE
22 | LV_298-1_1_4_line_22 |  | 15 | 18 | 0.045237 | 0.125 | 0.08 | 261 | 0 | 0.364 | 1 | 1 | cs | TRUE
23 | LV_298-1_1_4_line_23 |  | 16 | 21 | 0.041864 | 0.125 | 0.08 | 261 | 0 | 0.364 | 1 | 1 | cs | TRUE
24 | LV_298-1_1_4_line_24 |  | 17 | 19 | 0.040326 | 0.125 | 0.08 | 261 | 0 | 0.364 | 1 | 1 | cs | TRUE
25 | LV_298-1_1_4_line_25 |  | 17 | 20 | 0.049444 | 0.125 | 0.08 | 261 | 0 | 0.364 | 1 | 1 | cs | TRUE
26 | LV_298-1_1_4_line_26 |  | 18 | 30 | 0.018262 | 0.125 | 0.08 | 261 | 0 | 0.364 | 1 | 1 | cs | TRUE
27 | LV_298-1_1_4_line_27 |  | 19 | 23 | 0.024622 | 0.125 | 0.08 | 261 | 0 | 0.364 | 1 | 1 | cs | TRUE
28 | LV_298-1_1_4_line_28 |  | 20 | 31 | 0.032673 | 0.125 | 0.08 | 261 | 0 | 0.364 | 1 | 1 | cs | TRUE
29 | LV_298-1_1_4_line_29 |  | 22 | 34 | 0.0172 | 0.125 | 0.08 | 261 | 0 | 0.364 | 1 | 1 | cs | TRUE
30 | LV_298-1_1_4_line_30 |  | 23 | 26 | 0.018126 | 0.125 | 0.08 | 261 | 0 | 0.364 | 1 | 1 | cs | TRUE
31 | LV_298-1_1_4_line_31 |  | 26 | 38 | 0.018716 | 0.125 | 0.08 | 261 | 0 | 0.364 | 1 | 1 | cs | TRUE
32 | LV_298-1_1_4_line_32 |  | 27 | 190 | 0.0011794 | 0.125 | 0.08 | 261 | 0 | 0.364 | 1 | 4 | cs | TRUE
33 | LV_298-1_1_4_line_33 |  | 28 | 225 | 0.018067 | 0.125 | 0.08 | 261 | 0 | 0.364 | 1 | 1 | cs | TRUE
34 | LV_298-1_1_4_line_34 |  | 29 | 215 | 0.016119 | 0.125 | 0.08 | 261 | 0 | 0.364 | 1 | 1 | cs | TRUE
35 | LV_298-1_1_4_line_35 |  | 30 | 214 | 0.038139 | 0.125 | 0.08 | 261 | 0 | 0.364 | 1 | 1 | cs | TRUE
36 | LV_298-1_1_4_line_36 |  | 31 | 180 | 0.032481 | 0.125 | 0.08 | 261 | 0 | 0.364 | 1 | 1 | cs | TRUE
37 | LV_298-1_1_4_line_37 |  | 32 | 33 | 1.4394e-05 | 0.125 | 0.08 | 261 | 0 | 0.364 | 1 | 1 | cs | TRUE
38 | LV_298-1_1_4_line_38 |  | 33 | 218 | 0.011166 | 0.125 | 0.08 | 261 | 0 | 0.364 | 1 | 1 | cs | TRUE
39 | LV_298-1_1_4_line_39 |  | 34 | 36 | 0.037984 | 0.125 | 0.08 | 261 | 0 | 0.364 | 1 | 1 | cs | TRUE
40 | LV_298-1_1_4_line_40 |  | 34 | 35 | 0.014118 | 0.125 | 0.08 | 261 | 0 | 0.364 | 1 | 1 | cs | TRUE
41 | LV_298-1_1_4_line_41 |  | 36 | 37 | 0.00016504 | 0.125 | 0.08 | 261 | 0 | 0.364 | 1 | 1 | cs | TRUE
42 | LV_298-1_1_4_line_42 |  | 38 | 40 | 0.010275 | 0.125 | 0.08 | 261 | 0 | 0.364 | 1 | 1 | cs | TRUE
43 | LV_298-1_1_4_line_43 |  | 38 | 179 | 0.026391 | 0.125 | 0.08 | 261 | 0 | 0.364 | 1 | 1 | cs | TRUE
44 | LV_298-1_1_4_line_44 |  | 39 | 40 | 0.023748 | 0.125 | 0.08 | 261 | 0 | 0.364 | 1 | 1 | cs | TRUE
45 | LV_298-1_1_4_line_45 |  | 41 | 42 | 0.013655 | 0.125 | 0.08 | 261 | 0 | 0.364 | 1 | 4 | cs | TRUE
46 | LV_298-1_1_4_line_46 |  | 41 | 43 | 0.01461 | 0.125 | 0.08 | 261 | 0 | 0.364 | 1 | 4 | cs | TRUE
47 | LV_298-1_1_4_line_47 |  | 42 | 44 | 0.0063117 | 0.125 | 0.08 | 261 | 0 | 0.364 | 1 | 4 | cs | TRUE
48 | LV_298-1_1_4_line_48 |  | 43 | 45 | 0.014484 | 0.125 | 0.08 | 261 | 0 | 0.364 | 1 | 4 | cs | TRUE
49 | LV_298-1_1_4_line_49 |  | 44 | 46 | 0.012313 | 0.125 | 0.08 | 261 | 0 | 0.364 | 1 | 4 | cs | TRUE
50 | LV_298-1_1_4_line_50 |  | 45 | 47 | 0.00093514 | 0.125 | 0.08 | 261 | 0 | 0.364 | 1 | 4 | cs | TRUE
51 | LV_298-1_1_4_line_51 |  | 46 | 51 | 0.0061128 | 0.125 | 0.08 | 261 | 0 | 0.364 | 1 | 4 | cs | TRUE
52 | LV_298-1_1_4_line_52 |  | 47 | 52 | 0.024436 | 0.125 | 0.08 | 261 | 0 | 0.364 | 1 | 4 | cs | TRUE
53 | LV_298-1_1_4_line_53 |  | 48 | 49 | 0.013872 | 0.125 | 0.08 | 261 | 0 | 0.364 | 1 | 1 | cs | TRUE
54 | LV_298-1_1_4_line_54 |  | 48 | 50 | 0.012352 | 0.125 | 0.08 | 261 | 0 | 0.364 | 1 | 1 | cs | TRUE
55 | LV_298-1_1_4_line_55 |  | 49 | 56 | 0.0025105 | 0.125 | 0.08 | 261 | 0 | 0.364 | 1 | 1 | cs | TRUE
56 | LV_298-1_1_4_line_56 |  | 50 | 54 | 0.01075 | 0.125 | 0.08 | 261 | 0 | 0.364 | 1 | 4 | cs | TRUE
57 | LV_298-1_1_4_line_57 |  | 50 | 57 | 0.026485 | 0.125 | 0.08 | 261 | 0 | 0.364 | 1 | 4 | cs | TRUE
58 | LV_298-1_1_4_line_58 |  | 51 | 58 | 0.027197 | 0.125 | 0.08 | 261 | 0 | 0.364 | 1 | 2 | cs | TRUE
59 | LV_298-1_1_4_line_59 |  | 52 | 139 | 0.013034 | 0.125 | 0.08 | 261 | 0 | 0.364 | 1 | 4 | cs | TRUE
60 | LV_298-1_1_4_line_60 |  | 53 | 54 | 0.025264 | 0.125 | 0.08 | 261 | 0 | 0.364 | 1 | 4 | cs | TRUE
61 | LV_298-1_1_4_line_61 |  | 53 | 55 | 0.012456 | 0.125 | 0.08 | 261 | 0 | 0.364 | 1 | 4 | cs | TRUE
62 | LV_298-1_1_4_line_62 |  | 55 | 59 | 0.0086234 | 0.125 | 0.08 | 261 | 0 | 0.364 | 1 | 4 | cs | TRUE
63 | LV_298-1_1_4_line_63 |  | 56 | 128 | 0.015041 | 0.125 | 0.08 | 261 | 0 | 0.364 | 1 | 1 | cs | TRUE
64 | LV_298-1_1_4_line_64 |  | 57 | 148 | 0.030317 | 0.125 | 0.08 | 261 | 0 | 0.364 | 1 | 4 | cs | TRUE
65 | LV_298-1_1_4_line_65 |  | 58 | 153 | 0.012746 | 0.125 | 0.08 | 261 | 0 | 0.364 | 1 | 1 | cs | TRUE
66 | LV_298-1_1_4_line_66 |  | 58 | 154 | 0.025774 | 0.125 | 0.08 | 261 | 0 | 0.364 | 1 | 1 | cs | TRUE
67 | LV_298-1_1_4_line_67 |  | 58 | 155 | 0.01949 | 0.125 | 0.08 | 261 | 0 | 0.364 | 1 | 1 | cs | TRUE
68 | LV_298-1_1_4_line_68 |  | 59 | 60 | 0.012665 | 0.125 | 0.08 | 261 | 0 | 0.364 | 1 | 4 | cs | TRUE
69 | LV_298-1_1_4_line_69 |  | 59 | 61 | 0.013452 | 0.125 | 0.08 | 261 | 0 | 0.364 | 1 | 4 | cs | TRUE
70 | LV_298-1_1_4_line_70 |  | 60 | 62 | 0.018096 | 0.125 | 0.08 | 261 | 0 | 0.364 | 1 | 4 | cs | TRUE
71 | LV_298-1_1_4_line_71 |  | 61 | 63 | 0.010996 | 0.125 | 0.08 | 261 | 0 | 0.364 | 1 | 4 | cs | TRUE
72 | LV_298-1_1_4_line_72 |  | 62 | 64 | 0.0032567 | 0.125 | 0.08 | 261 | 0 | 0.364 | 1 | 4 | cs | TRUE
73 | LV_298-1_1_4_line_73 |  | 63 | 65 | 0.0026349 | 0.125 | 0.08 | 261 | 0 | 0.364 | 1 | 4 | cs | TRUE
74 | LV_298-1_1_4_line_74 |  | 64 | 91 | 0.013996 | 0.125 | 0.08 | 261 | 0 | 0.364 | 1 | 1 | cs | TRUE
75 | LV_298-1_1_4_line_75 |  | 64 | 92 | 0.068865 | 0.125 | 0.08 | 261 | 0 | 0.364 | 1 | 4 | cs | TRUE
76 | LV_298-1_1_4_line_76 |  | 65 | 109 | 0.0057512 | 0.125 | 0.08 | 261 | 0 | 0.364 | 1 | 4 | cs | TRUE
77 | LV_298-1_1_4_line_77 |  | 66 | 67 | 0.00035695 | 0.125 | 0.08 | 261 | 0 | 0.364 | 1 | 1 | cs | TRUE
78 | LV_298-1_1_4_line_78 |  | 66 | 68 | 0.013602 | 0.125 | 0.08 | 261 | 0 | 0.364 | 1 | 1 | cs | TRUE
79 | LV_298-1_1_4_line_79 |  | 68 | 69 | 0.016735 | 0.125 | 0.08 | 261 | 0 | 0.364 | 1 | 1 | cs | TRUE
80 | LV_298-1_1_4_line_80 |  | 68 | 70 | 0.015552 | 0.125 | 0.08 | 261 | 0 | 0.364 | 1 | 1 | cs | TRUE
81 | LV_298-1_1_4_line_81 |  | 70 | 71 | 0.0094194 | 0.125 | 0.08 | 261 | 0 | 0.364 | 1 | 1 | cs | TRUE
82 | LV_298-1_1_4_line_82 |  | 70 | 72 | 0.018741 | 0.125 | 0.08 | 261 | 0 | 0.364 | 1 | 1 | cs | TRUE
83 | LV_298-1_1_4_line_83 |  | 71 | 73 | 0.012517 | 0.125 | 0.08 | 261 | 0 | 0.364 | 1 | 1 | cs | TRUE
84 | LV_298-1_1_4_line_84 |  | 73 | 140 | 0.010693 | 0.125 | 0.08 | 261 | 0 | 0.364 | 1 | 1 | cs | TRUE
85 | LV_298-1_1_4_line_85 |  | 74 | 75 | 0.024255 | 0.125 | 0.08 | 261 | 0 | 0.364 | 1 | 4 | cs | TRUE
86 | LV_298-1_1_4_line_86 |  | 74 | 76 | 0.0046103 | 0.125 | 0.08 | 261 | 0 | 0.364 | 1 | 4 | cs | TRUE
87 | LV_298-1_1_4_line_87 |  | 75 | 77 | 0.021992 | 0.125 | 0.08 | 261 | 0 | 0.364 | 1 | 4 | cs | TRUE
88 | LV_298-1_1_4_line_88 |  | 76 | 78 | 0.020709 | 0.125 | 0.08 | 261 | 0 | 0.364 | 1 | 4 | cs | TRUE
89 | LV_298-1_1_4_line_89 |  | 76 | 79 | 0.011931 | 0.125 | 0.08 | 261 | 0 | 0.364 | 1 | 1 | cs | TRUE
90 | LV_298-1_1_4_line_90 |  | 77 | 80 | 0.004604 | 0.125 | 0.08 | 261 | 0 | 0.364 | 1 | 4 | cs | TRUE
91 | LV_298-1_1_4_line_91 |  | 77 | 81 | 0.019715 | 0.125 | 0.08 | 261 | 0 | 0.364 | 1 | 1 | cs | TRUE
92 | LV_298-1_1_4_line_92 |  | 77 | 82 | 0.11439 | 0.125 | 0.08 | 261 | 0 | 0.364 | 1 | 1 | cs | TRUE
93 | LV_298-1_1_4_line_93 |  | 78 | 83 | 0.016711 | 0.125 | 0.08 | 261 | 0 | 0.364 | 1 | 4 | cs | TRUE
94 | LV_298-1_1_4_line_94 |  | 78 | 84 | 0.045121 | 0.125 | 0.08 | 261 | 0 | 0.364 | 1 | 1 | cs | TRUE
95 | LV_298-1_1_4_line_95 |  | 79 | 85 | 0.0052484 | 0.125 | 0.08 | 261 | 0 | 0.364 | 1 | 1 | cs | TRUE
96 | LV_298-1_1_4_line_96 |  | 80 | 86 | 0.023733 | 0.125 | 0.08 | 261 | 0 | 0.364 | 1 | 4 | cs | TRUE
97 | LV_298-1_1_4_line_97 |  | 81 | 87 | 0.023648 | 0.125 | 0.08 | 261 | 0 | 0.364 | 1 | 1 | cs | TRUE
98 | LV_298-1_1_4_line_98 |  | 83 | 88 | 0.0096273 | 0.125 | 0.08 | 261 | 0 | 0.364 | 1 | 4 | cs | TRUE
99 | LV_298-1_1_4_line_99 |  | 84 | 89 | 0.17864 | 0.125 | 0.08 | 261 | 0 | 0.364 | 1 | 1 | cs | TRUE
100 | LV_298-1_1_4_line_100 |  | 85 | 90 | 0.0013427 | 0.125 | 0.08 | 261 | 0 | 0.364 | 1 | 1 | cs | TRUE
101 | LV_298-1_1_4_line_101 |  | 86 | 139 | 0.003292 | 0.125 | 0.08 | 261 | 0 | 0.364 | 1 | 4 | cs | TRUE
102 | LV_298-1_1_4_line_102 |  | 88 | 151 | 0.0071129 | 0.125 | 0.08 | 261 | 0 | 0.364 | 1 | 4 | cs | TRUE
103 | LV_298-1_1_4_line_103 |  | 89 | 202 | 0.013601 | 0.125 | 0.08 | 261 | 0 | 0.364 | 1 | 1 | cs | TRUE
104 | LV_298-1_1_4_line_104 |  | 90 | 103 | 0.02134 | 0.125 | 0.08 | 261 | 0 | 0.364 | 1 | 1 | cs | TRUE
105 | LV_298-1_1_4_line_105 |  | 92 | 93 | 0.017684 | 0.125 | 0.08 | 261 | 0 | 0.364 | 1 | 4 | cs | TRUE
106 | LV_298-1_1_4_line_106 |  | 92 | 94 | 0.034599 | 0.125 | 0.08 | 261 | 0 | 0.364 | 1 | 1 | cs | TRUE
107 | LV_298-1_1_4_line_107 |  | 93 | 205 | 0.0062657 | 0.125 | 0.08 | 261 | 0 | 0.364 | 1 | 4 | cs | TRUE
108 | LV_298-1_1_4_line_108 |  | 94 | 206 | 0.0024276 | 0.125 | 0.08 | 261 | 0 | 0.364 | 1 | 1 | cs | TRUE
109 | LV_298-1_1_4_line_109 |  | 95 | 96 | 0.014734 | 0.125 | 0.08 | 261 | 0 | 0.364 | 1 | 1 | cs | TRUE
110 | LV_298-1_1_4_line_110 |  | 95 | 97 | 0.053835 | 0.125 | 0.08 | 261 | 0 | 0.364 | 1 | 1 | cs | TRUE
111 | LV_298-1_1_4_line_111 |  | 96 | 142 | 0.011681 | 0.125 | 0.08 | 261 | 0 | 0.364 | 1 | 1 | cs | TRUE
112 | LV_298-1_1_4_line_112 |  | 97 | 185 | 0.014676 | 0.125 | 0.08 | 261 | 0 | 0.364 | 1 | 4 | cs | TRUE
113 | LV_298-1_1_4_line_113 |  | 97 | 186 | 0.0080021 | 0.125 | 0.08 | 261 | 0 | 0.364 | 1 | 4 | cs | TRUE
114 | LV_298-1_1_4_line_114 |  | 97 | 187 | 0.0124 | 0.125 | 0.08 | 261 | 0 | 0.364 | 1 | 1 | cs | TRUE
115 | LV_298-1_1_4_line_115 |  | 98 | 99 | 0.0047734 | 0.125 | 0.08 | 261 | 0 | 0.364 | 1 | 1 | cs | TRUE
116 | LV_298-1_1_4_line_116 |  | 98 | 100 | 0.0033339 | 0.125 | 0.08 | 261 | 0 | 0.364 | 1 | 1 | cs | TRUE
117 | LV_298-1_1_4_line_117 |  | 99 | 101 | 0.012419 | 0.125 | 0.08 | 261 | 0 | 0.364 | 1 | 1 | cs | TRUE
118 | LV_298-1_1_4_line_118 |  | 100 | 102 | 0.017476 | 0.125 | 0.08 | 261 | 0 | 0.364 | 1 | 1 | cs | TRUE
119 | LV_298-1_1_4_line_119 |  | 101 | 103 | 0.025386 | 0.125 | 0.08 | 261 | 0 | 0.364 | 1 | 1 | cs | TRUE
120 | LV_298-1_1_4_line_120 |  | 102 | 104 | 0.0093375 | 0.125 | 0.08 | 261 | 0 | 0.364 | 1 | 1 | cs | TRUE
121 | LV_298-1_1_4_line_121 |  | 104 | 105 | 0.019923 | 0.125 | 0.08 | 261 | 0 | 0.364 | 1 | 1 | cs | TRUE
122 | LV_298-1_1_4_line_122 |  | 105 | 147 | 0.0039052 | 0.125 | 0.08 | 261 | 0 | 0.364 | 1 | 1 | cs | TRUE
123 | LV_298-1_1_4_line_123 |  | 106 | 107 | 0.0028065 | 0.125 | 0.08 | 261 | 0 | 0.364 | 1 | 4 | cs | TRUE
124 | LV_298-1_1_4_line_124 |  | 106 | 108 | 0.0087013 | 0.125 | 0.08 | 261 | 0 | 0.364 | 1 | 4 | cs | TRUE
125 | LV_298-1_1_4_line_125 |  | 107 | 109 | 0.017087 | 0.125 | 0.08 | 261 | 0 | 0.364 | 1 | 4 | cs | TRUE
126 | LV_298-1_1_4_line_126 |  | 108 | 110 | 0.008975 | 0.125 | 0.08 | 261 | 0 | 0.364 | 1 | 4 | cs | TRUE
127 | LV_298-1_1_4_line_127 |  | 111 | 112 | 0.01037 | 0.125 | 0.08 | 261 | 0 | 0.364 | 1 | 1 | cs | TRUE
128 | LV_298-1_1_4_line_128 |  | 111 | 113 | 0.012513 | 0.125 | 0.08 | 261 | 0 | 0.364 | 1 | 1 | cs | TRUE
129 | LV_298-1_1_4_line_129 |  | 112 | 134 | 0.015909 | 0.125 | 0.08 | 261 | 0 | 0.364 | 1 | 1 | cs | TRUE
130 | LV_298-1_1_4_line_130 |  | 113 | 132 | 0.0043323 | 0.125 | 0.08 | 261 | 0 | 0.364 | 1 | 1 | cs | TRUE
131 | LV_298-1_1_4_line_131 |  | 114 | 115 | 0.018112 | 0.125 | 0.08 | 261 | 0 | 0.364 | 1 | 1 | cs | TRUE
132 | LV_298-1_1_4_line_132 |  | 114 | 116 | 0.0050937 | 0.125 | 0.08 | 261 | 0 | 0.364 | 1 | 1 | cs | TRUE
133 | LV_298-1_1_4_line_133 |  | 115 | 117 | 0.014229 | 0.125 | 0.08 | 261 | 0 | 0.364 | 1 | 1 | cs | TRUE
134 | LV_298-1_1_4_line_134 |  | 116 | 118 | 0.013092 | 0.125 | 0.08 | 261 | 0 | 0.364 | 1 | 1 | cs | TRUE
135 | LV_298-1_1_4_line_135 |  | 116 | 119 | 0.01687 | 0.125 | 0.08 | 261 | 0 | 0.364 | 1 | 1 | cs | TRUE
136 | LV_298-1_1_4_line_136 |  | 117 | 120 | 0.019515 | 0.125 | 0.08 | 261 | 0 | 0.364 | 1 | 1 | cs | TRUE
137 | LV_298-1_1_4_line_137 |  | 118 | 121 | 0.033757 | 0.125 | 0.08 | 261 | 0 | 0.364 | 1 | 1 | cs | TRUE
138 | LV_298-1_1_4_line_138 |  | 119 | 122 | 0.0076841 | 0.125 | 0.08 | 261 | 0 | 0.364 | 1 | 1 | cs | TRUE
139 | LV_298-1_1_4_line_139 |  | 120 | 123 | 0.016003 | 0.125 | 0.08 | 261 | 0 | 0.364 | 1 | 1 | cs | TRUE
140 | LV_298-1_1_4_line_140 |  | 121 | 125 | 0.0092464 | 0.125 | 0.08 | 261 | 0 | 0.364 | 1 | 1 | cs | TRUE
141 | LV_298-1_1_4_line_141 |  | 122 | 127 | 0.0061037 | 0.125 | 0.08 | 261 | 0 | 0.364 | 1 | 1 | cs | TRUE
142 | LV_298-1_1_4_line_142 |  | 123 | 204 | 0.0068883 | 0.125 | 0.08 | 261 | 0 | 0.364 | 1 | 1 | cs | TRUE
143 | LV_298-1_1_4_line_143 |  | 124 | 125 | 0.037631 | 0.125 | 0.08 | 261 | 0 | 0.364 | 1 | 1 | cs | TRUE
144 | LV_298-1_1_4_line_144 |  | 124 | 126 | 0.009491 | 0.125 | 0.08 | 261 | 0 | 0.364 | 1 | 1 | cs | TRUE
145 | LV_298-1_1_4_line_145 |  | 126 | 152 | 0.015345 | 0.125 | 0.08 | 261 | 0 | 0.364 | 1 | 1 | cs | TRUE
146 | LV_298-1_1_4_line_146 |  | 127 | 133 | 0.017947 | 0.125 | 0.08 | 261 | 0 | 0.364 | 1 | 1 | cs | TRUE
147 | LV_298-1_1_4_line_147 |  | 127 | 132 | 0.014964 | 0.125 | 0.08 | 261 | 0 | 0.364 | 1 | 1 | cs | TRUE
148 | LV_298-1_1_4_line_148 |  | 128 | 129 | 0.0040085 | 0.125 | 0.08 | 261 | 0 | 0.364 | 1 | 1 | cs | TRUE
149 | LV_298-1_1_4_line_149 |  | 129 | 130 | 0.017808 | 0.125 | 0.08 | 261 | 0 | 0.364 | 1 | 1 | cs | TRUE
150 | LV_298-1_1_4_line_150 |  | 130 | 131 | 0.0044099 | 0.125 | 0.08 | 261 | 0 | 0.364 | 1 | 1 | cs | TRUE
151 | LV_298-1_1_4_line_151 |  | 133 | 135 | 0.022815 | 0.125 | 0.08 | 261 | 0 | 0.364 | 1 | 1 | cs | TRUE
152 | LV_298-1_1_4_line_152 |  | 134 | 136 | 0.0034409 | 0.125 | 0.08 | 261 | 0 | 0.364 | 1 | 1 | cs | TRUE
153 | LV_298-1_1_4_line_153 |  | 135 | 201 | 0.0080507 | 0.125 | 0.08 | 261 | 0 | 0.364 | 1 | 1 | cs | TRUE
154 | LV_298-1_1_4_line_154 |  | 136 | 158 | 0.011435 | 0.125 | 0.08 | 261 | 0 | 0.364 | 1 | 1 | cs | TRUE
155 | LV_298-1_1_4_line_155 |  | 137 | 138 | 0.11481 | 0.125 | 0.08 | 261 | 0 | 0.364 | 1 | 1 | cs | TRUE
156 | LV_298-1_1_4_line_156 |  | 138 | 197 | 0.12304 | 0.125 | 0.08 | 261 | 0 | 0.364 | 1 | 1 | cs | TRUE
157 | LV_298-1_1_4_line_157 |  | 140 | 161 | 0.018043 | 0.125 | 0.08 | 261 | 0 | 0.364 | 1 | 1 | cs | TRUE
158 | LV_298-1_1_4_line_158 |  | 140 | 162 | 0.015172 | 0.125 | 0.08 | 261 | 0 | 0.364 | 1 | 1 | cs | TRUE
159 | LV_298-1_1_4_line_159 |  | 141 | 142 | 0.0083698 | 0.125 | 0.08 | 261 | 0 | 0.364 | 1 | 1 | cs | TRUE
160 | LV_298-1_1_4_line_160 |  | 141 | 143 | 0.0014256 | 0.125 | 0.08 | 261 | 0 | 0.364 | 1 | 1 | cs | TRUE
161 | LV_298-1_1_4_line_161 |  | 143 | 144 | 0.012553 | 0.125 | 0.08 | 261 | 0 | 0.364 | 1 | 1 | cs | TRUE
162 | LV_298-1_1_4_line_162 |  | 144 | 145 | 0.0079997 | 0.125 | 0.08 | 261 | 0 | 0.364 | 1 | 1 | cs | TRUE
163 | LV_298-1_1_4_line_163 |  | 145 | 146 | 0.018393 | 0.125 | 0.08 | 261 | 0 | 0.364 | 1 | 1 | cs | TRUE
164 | LV_298-1_1_4_line_164 |  | 147 | 203 | 0.014573 | 0.125 | 0.08 | 261 | 0 | 0.364 | 1 | 1 | cs | TRUE
165 | LV_298-1_1_4_line_165 |  | 148 | 149 | 0.026462 | 0.125 | 0.08 | 261 | 0 | 0.364 | 1 | 4 | cs | TRUE
166 | LV_298-1_1_4_line_166 |  | 149 | 150 | 0.0016717 | 0.125 | 0.08 | 261 | 0 | 0.364 | 1 | 4 | cs | TRUE
167 | LV_298-1_1_4_line_167 |  | 150 | 151 | 0.021591 | 0.125 | 0.08 | 261 | 0 | 0.364 | 1 | 4 | cs | TRUE
168 | LV_298-1_1_4_line_168 |  | 153 | 156 | 0.017531 | 0.125 | 0.08 | 261 | 0 | 0.364 | 1 | 1 | cs | TRUE
169 | LV_298-1_1_4_line_169 |  | 155 | 157 | 0.011422 | 0.125 | 0.08 | 261 | 0 | 0.364 | 1 | 1 | cs | TRUE
170 | LV_298-1_1_4_line_170 |  | 156 | 158 | 0.012096 | 0.125 | 0.08 | 261 | 0 | 0.364 | 1 | 1 | cs | TRUE
171 | LV_298-1_1_4_line_171 |  | 157 | 159 | 0.016228 | 0.125 | 0.08 | 261 | 0 | 0.364 | 1 | 1 | cs | TRUE
172 | LV_298-1_1_4_line_172 |  | 158 | 160 | 0.024681 | 0.125 | 0.08 | 261 | 0 | 0.364 | 1 | 1 | cs | TRUE
173 | LV_298-1_1_4_line_173 |  | 159 | 213 | 0.0034629 | 0.125 | 0.08 | 261 | 0 | 0.364 | 1 | 1 | cs | TRUE
174 | LV_298-1_1_4_line_174 |  | 160 | 177 | 0.018424 | 0.125 | 0.08 | 261 | 0 | 0.364 | 1 | 1 | cs | TRUE
175 | LV_298-1_1_4_line_175 |  | 161 | 163 | 0.033966 | 0.125 | 0.08 | 261 | 0 | 0.364 | 1 | 1 | cs | TRUE
176 | LV_298-1_1_4_line_176 |  | 161 | 164 | 0.014969 | 0.125 | 0.08 | 261 | 0 | 0.364 | 1 | 1 | cs | TRUE
177 | LV_298-1_1_4_line_177 |  | 161 | 165 | 0.01452 | 0.125 | 0.08 | 261 | 0 | 0.364 | 1 | 1 | cs | TRUE
178 | LV_298-1_1_4_line_178 |  | 162 | 166 | 0.0018994 | 0.125 | 0.08 | 261 | 0 | 0.364 | 1 | 1 | cs | TRUE
179 | LV_298-1_1_4_line_179 |  | 164 | 188 | 0.0081611 | 0.125 | 0.08 | 261 | 0 | 0.364 | 1 | 1 | cs | TRUE
180 | LV_298-1_1_4_line_180 |  | 165 | 182 | 0.02214 | 0.125 | 0.08 | 261 | 0 | 0.364 | 1 | 1 | cs | TRUE
181 | LV_298-1_1_4_line_181 |  | 166 | 224 | 0.013862 | 0.125 | 0.08 | 261 | 0 | 0.364 | 1 | 1 | cs | TRUE
182 | LV_298-1_1_4_line_182 |  | 167 | 168 | 0.017127 | 0.125 | 0.08 | 261 | 0 | 0.364 | 1 | 1 | cs | TRUE
183 | LV_298-1_1_4_line_183 |  | 168 | 169 | 0.011028 | 0.125 | 0.08 | 261 | 0 | 0.364 | 1 | 1 | cs | TRUE
184 | LV_298-1_1_4_line_184 |  | 168 | 220 | 0.0032653 | 0.125 | 0.08 | 261 | 0 | 0.364 | 1 | 1 | cs | TRUE
185 | LV_298-1_1_4_line_185 |  | 170 | 171 | 0.011322 | 0.125 | 0.08 | 261 | 0 | 0.364 | 1 | 1 | cs | TRUE
186 | LV_298-1_1_4_line_186 |  | 170 | 172 | 0.012428 | 0.125 | 0.08 | 261 | 0 | 0.364 | 1 | 1 | cs | TRUE
187 | LV_298-1_1_4_line_187 |  | 171 | 173 | 0.0029975 | 0.125 | 0.08 | 261 | 0 | 0.364 | 1 | 1 | cs | TRUE
188 | LV_298-1_1_4_line_188 |  | 172 | 174 | 0.010026 | 0.125 | 0.08 | 261 | 0 | 0.364 | 1 | 1 | cs | TRUE
189 | LV_298-1_1_4_line_189 |  | 173 | 175 | 0.0033187 | 0.125 | 0.08 | 261 | 0 | 0.364 | 1 | 1 | cs | TRUE
190 | LV_298-1_1_4_line_190 |  | 174 | 176 | 0.0086726 | 0.125 | 0.08 | 261 | 0 | 0.364 | 1 | 1 | cs | TRUE
191 | LV_298-1_1_4_line_191 |  | 175 | 177 | 0.0072564 | 0.125 | 0.08 | 261 | 0 | 0.364 | 1 | 1 | cs | TRUE
192 | LV_298-1_1_4_line_192 |  | 176 | 178 | 0.023175 | 0.125 | 0.08 | 261 | 0 | 0.364 | 1 | 1 | cs | TRUE
193 | LV_298-1_1_4_line_193 |  | 180 | 181 | 0.035056 | 0.125 | 0.08 | 261 | 0 | 0.364 | 1 | 1 | cs | TRUE
194 | LV_298-1_1_4_line_194 |  | 182 | 183 | 0.026197 | 0.125 | 0.08 | 261 | 0 | 0.364 | 1 | 1 | cs | TRUE
195 | LV_298-1_1_4_line_195 |  | 183 | 184 | 0.01328 | 0.125 | 0.08 | 261 | 0 | 0.364 | 1 | 1 | cs | TRUE
196 | LV_298-1_1_4_line_196 |  | 185 | 189 | 0.015771 | 0.125 | 0.08 | 261 | 0 | 0.364 | 1 | 4 | cs | TRUE
197 | LV_298-1_1_4_line_197 |  | 186 | 190 | 0.015486 | 0.125 | 0.08 | 261 | 0 | 0.364 | 1 | 4 | cs | TRUE
198 | LV_298-1_1_4_line_198 |  | 187 | 191 | 0.00019888 | 0.125 | 0.08 | 261 | 0 | 0.364 | 1 | 1 | cs | TRUE
199 | LV_298-1_1_4_line_199 |  | 188 | 192 | 0.019185 | 0.125 | 0.08 | 261 | 0 | 0.364 | 1 | 1 | cs | TRUE
200 | LV_298-1_1_4_line_200 |  | 189 | 226 | 0.0067709 | 0.125 | 0.08 | 261 | 0 | 0.364 | 1 | 4 | cs | TRUE
201 | LV_298-1_1_4_line_201 |  | 192 | 229 | 0.0040266 | 0.125 | 0.08 | 261 | 0 | 0.364 | 1 | 1 | cs | TRUE
202 | LV_298-1_1_4_line_202 |  | 193 | 194 | 0.016327 | 0.125 | 0.08 | 261 | 0 | 0.364 | 1 | 1 | cs | TRUE
203 | LV_298-1_1_4_line_203 |  | 193 | 195 | 0.010239 | 0.125 | 0.08 | 261 | 0 | 0.364 | 1 | 1 | cs | TRUE
204 | LV_298-1_1_4_line_204 |  | 194 | 196 | 0.0079722 | 0.125 | 0.08 | 261 | 0 | 0.364 | 1 | 1 | cs | TRUE
205 | LV_298-1_1_4_line_205 |  | 195 | 197 | 0.012289 | 0.125 | 0.08 | 261 | 0 | 0.364 | 1 | 1 | cs | TRUE
206 | LV_298-1_1_4_line_206 |  | 196 | 198 | 0.010297 | 0.125 | 0.08 | 261 | 0 | 0.364 | 1 | 1 | cs | TRUE
207 | LV_298-1_1_4_line_207 |  | 198 | 199 | 0.0049788 | 0.125 | 0.08 | 261 | 0 | 0.364 | 1 | 1 | cs | TRUE
208 | LV_298-1_1_4_line_208 |  | 199 | 200 | 0.0032031 | 0.125 | 0.08 | 261 | 0 | 0.364 | 1 | 1 | cs | TRUE
209 | LV_298-1_1_4_line_209 |  | 200 | 211 | 0.014839 | 0.125 | 0.08 | 261 | 0 | 0.364 | 1 | 1 | cs | TRUE
210 | LV_298-1_1_4_line_210 |  | 204 | 209 | 0.0066353 | 0.125 | 0.08 | 261 | 0 | 0.364 | 1 | 1 | cs | TRUE
211 | LV_298-1_1_4_line_211 |  | 205 | 216 | 0.017107 | 0.125 | 0.08 | 261 | 0 | 0.364 | 1 | 4 | cs | TRUE
212 | LV_298-1_1_4_line_212 |  | 207 | 208 | 0.0068343 | 0.125 | 0.08 | 261 | 0 | 0.364 | 1 | 1 | cs | TRUE
213 | LV_298-1_1_4_line_213 |  | 208 | 209 | 0.0069323 | 0.125 | 0.08 | 261 | 0 | 0.364 | 1 | 1 | cs | TRUE
214 | LV_298-1_1_4_line_214 |  | 210 | 211 | 0.0096921 | 0.125 | 0.08 | 261 | 0 | 0.364 | 1 | 1 | cs | TRUE
215 | LV_298-1_1_4_line_215 |  | 210 | 212 | 0.016041 | 0.125 | 0.08 | 261 | 0 | 0.364 | 1 | 1 | cs | TRUE
216 | LV_298-1_1_4_line_216 |  | 212 | 213 | 0.007253 | 0.125 | 0.08 | 261 | 0 | 0.364 | 1 | 1 | cs | TRUE
217 | LV_298-1_1_4_line_217 |  | 214 | 215 | 0.0038432 | 0.125 | 0.08 | 261 | 0 | 0.364 | 1 | 1 | cs | TRUE
218 | LV_298-1_1_4_line_218 |  | 216 | 228 | 0.0057677 | 0.125 | 0.08 | 261 | 0 | 0.364 | 1 | 4 | cs | TRUE
219 | LV_298-1_1_4_line_219 |  | 217 | 218 | 0.018031 | 0.125 | 0.08 | 261 | 0 | 0.364 | 1 | 1 | cs | TRUE
220 | LV_298-1_1_4_line_220 |  | 217 | 219 | 0.005097 | 0.125 | 0.08 | 261 | 0 | 0.364 | 1 | 1 | cs | TRUE
221 | LV_298-1_1_4_line_221 |  | 218 | 220 | 0.013727 | 0.125 | 0.08 | 261 | 0 | 0.364 | 1 | 1 | cs | TRUE
222 | LV_298-1_1_4_line_222 |  | 219 | 221 | 0.014266 | 0.125 | 0.08 | 261 | 0 | 0.364 | 1 | 1 | cs | TRUE
223 | LV_298-1_1_4_line_223 |  | 221 | 224 | 0.0058531 | 0.125 | 0.08 | 261 | 0 | 0.364 | 1 | 1 | cs | TRUE
224 | LV_298-1_1_4_line_224 |  | 222 | 223 | 0.00043957 | 0.125 | 0.08 | 261 | 0 | 0.364 | 1 | 1 | cs | TRUE
225 | LV_298-1_1_4_line_225 |  | 223 | 225 | 0.0093495 | 0.125 | 0.08 | 261 | 0 | 0.364 | 1 | 1 | cs | TRUE
226 | LV_298-1_1_4_line_226 |  | 225 | 229 | 0.01054 | 0.125 | 0.08 | 261 | 0 | 0.364 | 1 | 1 | cs | TRUE
227 | LV_298-1_1_4_line_227 |  | 226 | 227 | 0.011548 | 0.125 | 0.08 | 261 | 0 | 0.364 | 1 | 4 | cs | TRUE
228 | LV_298-1_1_4_line_228 |  | 227 | 228 | 0.0057836 | 0.125 | 0.08 | 261 | 0 | 0.364 | 1 | 4 | cs | TRUE

## trafo
| name | std_type | hv_bus | lv_bus | sn_mva | vn_hv_kv | vn_lv_kv | vk_percent | vkr_percent | pfe_kw | i0_percent | shift_degree | tap_side | tap_neutral | tap_min | tap_max | tap_step_percent | tap_step_degree | tap_pos | tap_phase_shifter | parallel | df | in_service
0 | LV_298-1_1_4_trafo_83 | 0.63 MVA 20/0.4 kV | 230 | 110 | 0.63 | 20 | 0.4 | 6 | 1.206 | 1.65 | 0.2619 | 150 | hv | 0 | -2 | 2 | 2.5 | 0 | 0 | FALSE | 1 | 1 | TRUE

## line_geodata
| x0 | y0 | x1 | y1 | x2 | y2 | x3 | y3 | x4 | y4 | x5 | y5 | x6 | y6 | x7 | y7 | x8 | y8 | x9 | y9
0 | 2700922.9914 | 1264804.3754 | 2700917.134 | 1264807.7449
1 | 2700875.2985 | 1264791.5397 | 2700881.5998 | 1264799.6651 | 2700886.1773 | 1264805.9596 | 2700905.7481 | 1264795.2401 | 2700917.134 | 1264807.7449
2 | 2700917.134 | 1264807.7449 | 2700915.2825 | 1264813.3958 | 2700912.4276 | 1264815.3863
3 | 2700875.2985 | 1264791.5397 | 2700878.3256 | 1264787.6214 | 2700881.3471 | 1264785.3488
4 | 2700875.2985 | 1264791.5397 | 2700870.3517 | 1264794.5245 | 2700868.8412 | 1264798.2907 | 2700862.8597 | 1264802.7591
5 | 2700875.2985 | 1264791.5397 | 2700872.9368 | 1264788.697 | 2700870.8759 | 1264785.2181
6 | 2700903.4975 | 1264821.6126 | 2700912.4276 | 1264815.3863
7 | 2700863.9587 | 1264773.2421 | 2700865.1104 | 1264775.4858 | 2700870.8759 | 1264785.2181
8 | 2700863.9587 | 1264773.2421 | 2700822.1183 | 1264800.9961
9 | 2700822.1183 | 1264800.9961 | 2700824.583 | 1264804.4299 | 2700827.5662 | 1264802.6348 | 2700831.4528 | 1264802.1896 | 2700832.8099 | 1264803.8808 | 2700832.9989 | 1264806.4862 | 2700831.7306 | 1264809.7451 | 2700824.5197 | 1264818.2848 | 2700824.3339 | 1264822.5519 | 2700825.8196 | 1264826.004
10 | 2700822.1183 | 1264800.9961 | 2700800.5142 | 1264816.1182 | 2700785.2771 | 1264826.6895
11 | 2700886.7957 | 1264892.3644 | 2700882.2173 | 1264890.0955 | 2700879.2198 | 1264886.5525
12 | 2700879.2198 | 1264886.5525 | 2700864.6577 | 1264895.5338 | 2700858.6859 | 1264899.2816
13 | 2700886.7957 | 1264892.3644 | 2700889.1034 | 1264896.1625 | 2700893.4097 | 1264903.2393
14 | 2700886.7957 | 1264892.3644 | 2700889.0903 | 1264890.7578 | 2700891.2706 | 1264889.227 | 2700897.6445 | 1264885.126
15 | 2700858.6859 | 1264899.2816 | 2700852.8414 | 1264902.9495
16 | 2700824.2585 | 1264783.7182 | 2700827.5358 | 1264786.3207
17 | 2700827.5358 | 1264786.3207 | 2700842.3103 | 1264775.8882
18 | 2700824.2585 | 1264783.7182 | 2700814.0556 | 1264769.7524
19 | 2700773.1604 | 1264797.403 | 2700778.1232 | 1264801.4242 | 2700782.8459 | 1264804.0736 | 2700788.5237 | 1264804.1593 | 2700794.5158 | 1264802.5935 | 2700805.5316 | 1264797.0767 | 2700824.2585 | 1264783.7182
20 | 2700773.1604 | 1264797.403 | 2700774.8557 | 1264803.5481 | 2700780.6348 | 1264814.0331 | 2700782.5929 | 1264817.5806 | 2700784.0537 | 1264822.0203 | 2700785.2771 | 1264826.6895
21 | 2700785.2771 | 1264826.6895 | 2700750.6069 | 1264851.4192 | 2700737.5474 | 1264861.0714
22 | 2700785.2771 | 1264826.6895 | 2700786.6464 | 1264831.1943 | 2700794.0334 | 1264853.828 | 2700798.6083 | 1264869.9099
23 | 2700773.1604 | 1264797.403 | 2700756.455 | 1264759.0166
24 | 2700706.5217 | 1264876.6003 | 2700713.4187 | 1264871.4357 | 2700734.0309 | 1264856.1519 | 2700737.0486 | 1264860.2845 | 2700737.5474 | 1264861.0714
25 | 2700737.5474 | 1264861.0714 | 2700765.0421 | 1264902.1657
26 | 2700803.605 | 1264887.4748 | 2700798.6083 | 1264869.9099
27 | 2700686.7694 | 1264891.3762 | 2700706.5217 | 1264876.6003
28 | 2700781.8775 | 1264930.1623 | 2700766.8165 | 1264904.8178 | 2700765.0421 | 1264902.1657
29 | 2700802.5618 | 1264757.026 | 2700810.4212 | 1264764.7776 | 2700814.0556 | 1264769.7524
30 | 2700686.7694 | 1264891.3762 | 2700696.8177 | 1264906.4617
31 | 2700707.1933 | 1264922.0385 | 2700696.8177 | 1264906.4617
32 | 2700893.4097 | 1264903.2393 | 2700894.0228 | 1264904.2468
33 | 2700912.8384 | 1264875.3502 | 2700897.6445 | 1264885.126
34 | 2700837.883 | 1264896.9443 | 2700852.8414 | 1264902.9495 | 2700852.8414 | 1264902.9495
35 | 2700803.605 | 1264887.4748 | 2700816.9342 | 1264884.0881 | 2700821.1025 | 1264883.025 | 2700823.6514 | 1264891.2308 | 2700834.3164 | 1264895.5124
36 | 2700781.8775 | 1264930.1623 | 2700787.8621 | 1264942.7192 | 2700792.779 | 1264956.4923 | 2700792.9978 | 1264960.4437
37 | 2700970.0154 | 1264840.8459 | 2700970.0031 | 1264840.8532
38 | 2700960.4131 | 1264846.5716 | 2700970.0031 | 1264840.8532
39 | 2700802.5618 | 1264757.026 | 2700792.4507 | 1264747.0453 | 2700794.059 | 1264741.9574 | 2700809.0872 | 1264731.2705
40 | 2700802.5618 | 1264757.026 | 2700814.4325 | 1264749.3844
41 | 2700809.0872 | 1264731.2705 | 2700809.2217 | 1264731.1749
42 | 2700707.1933 | 1264922.0385 | 2700715.7624 | 1264916.3685
43 | 2700707.1933 | 1264922.0385 | 2700721.8423 | 1264943.9907
44 | 2700715.7624 | 1264916.3685 | 2700727.7388 | 1264908.4438 | 2700722.5338 | 1264900.6319
45 | 2700932.4746 | 1265150.3075 | 2700944.5418 | 1265143.9172
46 | 2700919.5636 | 1265157.1447 | 2700932.4746 | 1265150.3075
47 | 2700944.5418 | 1265143.9172 | 2700950.1196 | 1265140.9634
48 | 2700919.5636 | 1265157.1447 | 2700927.2453 | 1265169.424
49 | 2700961.0013 | 1265135.201 | 2700950.1196 | 1265140.9634
50 | 2700927.2453 | 1265169.424 | 2700927.7412 | 1265170.2168
51 | 2700961.0013 | 1265135.201 | 2700966.4034 | 1265132.3402
52 | 2700927.7412 | 1265170.2168 | 2700940.7008 | 1265190.933
53 | 2700894.2461 | 1265114.5659 | 2700900.5694 | 1265111.2377 | 2700906.777 | 1265108.6467
54 | 2700883.8506 | 1265121.283 | 2700894.2461 | 1265114.5659
55 | 2700909.0938 | 1265107.6797 | 2700906.777 | 1265108.6467
56 | 2700883.8506 | 1265121.283 | 2700880.6994 | 1265111.0056
57 | 2700883.8506 | 1265121.283 | 2700889.6879 | 1265147.1165
58 | 2700990.4383 | 1265119.6124 | 2700966.4034 | 1265132.3402
59 | 2700947.6136 | 1265201.9832 | 2700940.7008 | 1265190.933
60 | 2700873.2915 | 1265086.8519 | 2700878.0717 | 1265102.4353 | 2700880.6994 | 1265111.0056
61 | 2700873.2915 | 1265086.8519 | 2700869.4369 | 1265077.9342 | 2700868.1596 | 1265075.5095
62 | 2700864.1405 | 1265067.8799 | 2700868.1596 | 1265075.5095
63 | 2700909.0938 | 1265107.6797 | 2700922.9741 | 1265101.8863
64 | 2700894.0601 | 1265177.0574 | 2700892.3236 | 1265158.7811 | 2700889.6879 | 1265147.1165
65 | 2700990.4383 | 1265119.6124 | 2700985.9639 | 1265107.6778
66 | 2700990.4383 | 1265119.6124 | 2700993.092 | 1265127.8312 | 2700992.7971 | 1265136.7114 | 2700990.0881 | 1265143.1816 | 2700989.4999 | 1265144.2713
67 | 2700990.4383 | 1265119.6124 | 2701005.9593 | 1265107.8251
68 | 2700864.1405 | 1265067.8799 | 2700857.8561 | 1265056.8838
69 | 2700864.1405 | 1265067.8799 | 2700877.1568 | 1265064.4843
70 | 2700857.8561 | 1265056.8838 | 2700848.8771 | 1265041.1726
71 | 2700887.7966 | 1265061.7087 | 2700877.1568 | 1265064.4843
72 | 2700847.2612 | 1265038.3451 | 2700848.8771 | 1265041.1726
73 | 2700887.7966 | 1265061.7087 | 2700890.3461 | 1265061.0436
74 | 2700847.2612 | 1265038.3451 | 2700860.7997 | 1265034.795
75 | 2700847.2612 | 1265038.3451 | 2700832.0535 | 1265012.3641 | 2700828.8954 | 1265003.6696 | 2700828.4447 | 1264996.5338 | 2700830.1239 | 1264988.1777 | 2700823.2489 | 1264981.8996 | 2700820.4551 | 1264978.3379
76 | 2700895.911 | 1265059.5918 | 2700890.3461 | 1265061.0436
77 | 2701000.3768 | 1264923.8707 | 2701000.1915 | 1264923.5656
78 | 2700993.1298 | 1264911.9405 | 2701000.1915 | 1264923.5656
79 | 2701007.5713 | 1264903.4134 | 2700993.1298 | 1264911.9405
80 | 2700979.7079 | 1264919.8623 | 2700993.1298 | 1264911.9405
81 | 2700979.7079 | 1264919.8623 | 2700974.9862 | 1264911.7118
82 | 2700979.7079 | 1264919.8623 | 2700976.3456 | 1264922.2402 | 2700975.4548 | 1264925.8836 | 2700976.4366 | 1264929.2587 | 2700980.2405 | 1264935.5561
83 | 2700968.7117 | 1264900.8809 | 2700974.9862 | 1264911.7118
84 | 2700961.1898 | 1264900.2853 | 2700966.4731 | 1264897.0061 | 2700968.7117 | 1264900.8809
85 | 2700920.6143 | 1265251.5205 | 2700942.0307 | 1265240.1335
86 | 2700916.5436 | 1265253.6849 | 2700920.6143 | 1265251.5205
87 | 2700961.4482 | 1265229.8093 | 2700942.0307 | 1265240.1335
88 | 2700916.5436 | 1265253.6849 | 2700903.613 | 1265260.2363 | 2700897.3483 | 1265260.1405
89 | 2700916.5436 | 1265253.6849 | 2700922.2036 | 1265264.1878
90 | 2700961.4365 | 1265225.2053 | 2700961.4482 | 1265229.8093
91 | 2700961.4482 | 1265229.8093 | 2700960.8285 | 1265239.1844 | 2700965.046 | 1265248.6032
92 | 2700961.4482 | 1265229.8093 | 2700985.0246 | 1265268.4331 | 2701036.9113 | 1265314.1252
93 | 2700897.3483 | 1265260.1405 | 2700897.0702 | 1265243.4318
94 | 2700897.3483 | 1265260.1405 | 2700896.8594 | 1265270.6854 | 2700897.9798 | 1265285.7838 | 2700900.5356 | 1265297.982 | 2700903.4793 | 1265304.2906
95 | 2700922.2036 | 1265264.1878 | 2700924.6934 | 1265268.808
96 | 2700961.4365 | 1265225.2053 | 2700949.2975 | 1265204.812
97 | 2700974.7101 | 1265270.1861 | 2700965.046 | 1265248.6032
98 | 2700897.0702 | 1265243.4318 | 2700896.91 | 1265233.8058
99 | 2701020.6275 | 1265433.9576 | 2700995.7699 | 1265418.7869 | 2700978.2233 | 1265408.1227 | 2700969.7854 | 1265401.6732 | 2700962.4034 | 1265394.6968 | 2700956.1481 | 1265387.8954 | 2700927.5169 | 1265347.1503 | 2700907.4088 | 1265312.7116 | 2700903.4793 | 1265304.2906
100 | 2700924.6934 | 1265268.808 | 2700925.3304 | 1265269.99
101 | 2700947.6136 | 1265201.9832 | 2700949.2975 | 1265204.812
102 | 2700896.7566 | 1265226.6949 | 2700896.8168 | 1265228.2047 | 2700896.91 | 1265233.8058
103 | 2701020.6275 | 1265433.9576 | 2701032.1725 | 1265441.1485
104 | 2700935.4541 | 1265288.7759 | 2700925.3304 | 1265269.99
105 | 2700820.4551 | 1264978.3379 | 2700835.4183 | 1264968.9134
106 | 2700820.4551 | 1264978.3379 | 2700815.7646 | 1264944.0586
107 | 2700835.4183 | 1264968.9134 | 2700840.72 | 1264965.5742
108 | 2700815.7646 | 1264944.0586 | 2700815.4355 | 1264941.6534
109 | 2700872.2351 | 1264955.5131 | 2700876.1412 | 1264969.7203
110 | 2700872.2351 | 1264955.5131 | 2700910.6868 | 1264931.6382 | 2700906.2325 | 1264924.3116
111 | 2700876.1412 | 1264969.7203 | 2700879.2378 | 1264980.9837
112 | 2700906.2325 | 1264924.3116 | 2700893.8148 | 1264932.1329
113 | 2700906.2325 | 1264924.3116 | 2700902.0728 | 1264917.4757
114 | 2700906.2325 | 1264924.3116 | 2700916.7251 | 1264917.7042
115 | 2700961.704 | 1265314.7428 | 2700957.4881 | 1265316.9812 | 2700957.4881 | 1265316.9812
116 | 2700961.704 | 1265314.7428 | 2700964.6486 | 1265313.1794
117 | 2700957.4881 | 1265316.9812 | 2700949.3867 | 1265314.6298 | 2700947.4971 | 1265311.1234
118 | 2700964.6486 | 1265313.1794 | 2700980.0836 | 1265304.9842
119 | 2700935.4541 | 1265288.7759 | 2700947.4971 | 1265311.1234
120 | 2700988.3308 | 1265300.6054 | 2700980.0836 | 1265304.9842
121 | 2700988.3308 | 1265300.6054 | 2700996.4559 | 1265318.7967
122 | 2700996.4559 | 1265318.7967 | 2700998.0485 | 1265322.3624
123 | 2700915.1602 | 1265054.5702 | 2700912.4446 | 1265055.2786
124 | 2700923.5798 | 1265052.3738 | 2700915.1602 | 1265054.5702
125 | 2700895.911 | 1265059.5918 | 2700912.4446 | 1265055.2786
126 | 2700923.5798 | 1265052.3738 | 2700932.2641 | 1265050.1082
127 | 2700961.7643 | 1265041.2016 | 2700965.433 | 1265050.9011
128 | 2700961.7643 | 1265041.2016 | 2700958.7274 | 1265029.0631
129 | 2700971.0613 | 1265065.7813 | 2700965.433 | 1265050.9011
130 | 2700957.6759 | 1265024.8603 | 2700958.7274 | 1265029.0631
131 | 2700985.2338 | 1264993.5718 | 2700987.6146 | 1264993.114 | 2701000.3924 | 1264984.9699 | 2701000.8024 | 1264984.6265
132 | 2700980.2317 | 1264994.5336 | 2700985.2338 | 1264993.5718
133 | 2701011.7093 | 1264975.4887 | 2701000.8024 | 1264984.6265
134 | 2700980.2317 | 1264994.5336 | 2700989.4252 | 1264985.212
135 | 2700980.2317 | 1264994.5336 | 2700969.9906 | 1265001.887 | 2700966.2251 | 1265003.8841
136 | 2701011.7093 | 1264975.4887 | 2701014.2756 | 1264978.6908 | 2701028.9741 | 1264983.3235 | 2701028.9741 | 1264983.3235
137 | 2701015.1746 | 1264963.4485 | 2700994.9327 | 1264979.6278 | 2700989.4252 | 1264985.212
138 | 2700966.2251 | 1265003.8841 | 2700959.4366 | 1265007.4843
139 | 2701028.9741 | 1264983.3235 | 2701033.6816 | 1264986.8402 | 2701043.6237 | 1264984.9129
140 | 2701023.128 | 1264958.771 | 2701016.4136 | 1264962.4582 | 2701015.1746 | 1264963.4485
141 | 2700954.0442 | 1265010.344 | 2700959.4366 | 1265007.4843
142 | 2701050.3862 | 1264983.602 | 2701043.6237 | 1264984.9129
143 | 2701057.1719 | 1264942.9161 | 2701038.9195 | 1264950.0991 | 2701023.128 | 1264958.771
144 | 2701057.1719 | 1264942.9161 | 2701048.0903 | 1264940.1586
145 | 2701032.7822 | 1264941.2201 | 2701048.0903 | 1264940.1586
146 | 2700954.0442 | 1265010.344 | 2700936.6845 | 1265014.8962
147 | 2700954.0442 | 1265010.344 | 2700957.6759 | 1265024.8603
148 | 2700922.9741 | 1265101.8863 | 2700926.6733 | 1265100.3423
149 | 2700943.1076 | 1265093.4829 | 2700926.6733 | 1265100.3423
150 | 2700947.1772 | 1265091.7843 | 2700943.1076 | 1265093.4829
151 | 2700914.6159 | 1265020.6831 | 2700936.6845 | 1265014.8962
152 | 2700971.0613 | 1265065.7813 | 2700972.2786 | 1265068.9997
153 | 2700914.6159 | 1265020.6831 | 2700906.8285 | 1265022.7252
154 | 2700975.5634 | 1265079.9363 | 2700973.741 | 1265072.8659 | 2700972.2786 | 1265068.9997
155 | 2701181.5543 | 1265168.1093 | 2701107.0594 | 1265157.9264 | 2701067.5368 | 1265160.7872
156 | 2701181.5543 | 1265168.1093 | 2701153.9268 | 1265134.7531 | 2701148.9194 | 1265102.5739 | 2701147.0485 | 1265093.0673 | 2701139.2101 | 1265056.4248
157 | 2700961.1898 | 1264900.2853 | 2700945.8273 | 1264909.8198
158 | 2700961.1898 | 1264900.2853 | 2700953.109 | 1264887.4449
159 | 2700881.4566 | 1264989.0541 | 2700879.2378 | 1264980.9837
160 | 2700881.4566 | 1264989.0541 | 2700881.8345 | 1264990.4287
161 | 2700878.3757 | 1264998.6263 | 2700883.7021 | 1264997.2214 | 2700881.8345 | 1264990.4287
162 | 2700878.3757 | 1264998.6263 | 2700870.6405 | 1265000.6665
163 | 2700852.8556 | 1265005.3575 | 2700870.6405 | 1265000.6665
164 | 2701003.9918 | 1265335.6689 | 2700998.0485 | 1265322.3624
165 | 2700894.0601 | 1265177.0574 | 2700895.2986 | 1265190.0914 | 2700895.8307 | 1265203.4503
166 | 2700895.8973 | 1265205.1207 | 2700895.8307 | 1265203.4503
167 | 2700895.8973 | 1265205.1207 | 2700896.7566 | 1265226.6949
168 | 2700985.9639 | 1265107.6778 | 2700979.8097 | 1265091.2626
169 | 2701005.9593 | 1265107.8251 | 2701015.0553 | 1265100.9173
170 | 2700975.5634 | 1265079.9363 | 2700979.8097 | 1265091.2626
171 | 2701029.188 | 1265092.9404 | 2701015.0553 | 1265100.9173 | 2701015.0553 | 1265100.9173
172 | 2700975.5634 | 1265079.9363 | 2700996.211 | 1265066.4145
173 | 2701029.188 | 1265092.9404 | 2701032.2037 | 1265091.2382
174 | 2700996.211 | 1265066.4145 | 2701011.6237 | 1265056.3209
175 | 2700954.4322 | 1264942.6831 | 2700945.8273 | 1264909.8198
176 | 2700936.0791 | 1264905.5165 | 2700940.5521 | 1264913.0658 | 2700945.8273 | 1264909.8198
177 | 2700933.4872 | 1264917.4711 | 2700940.5521 | 1264913.0658 | 2700945.8273 | 1264909.8198
178 | 2700953.109 | 1264887.4449 | 2700952.0973 | 1264885.8374
179 | 2700936.0791 | 1264905.5165 | 2700931.8369 | 1264898.5446
180 | 2700933.4872 | 1264917.4711 | 2700933.7955 | 1264939.609
181 | 2700951.4222 | 1264875.5201 | 2700951.4222 | 1264875.5201 | 2700947.3379 | 1264878.2749 | 2700952.0973 | 1264885.8374
182 | 2700969.4009 | 1264860.9927 | 2700972.3991 | 1264865.8146 | 2700976.89 | 1264863.0668 | 2700980.177 | 1264868.3056
183 | 2700969.4009 | 1264860.9927 | 2700978.7293 | 1264855.1106
184 | 2700969.4009 | 1264860.9927 | 2700967.6738 | 1264858.2215
185 | 2701033.5702 | 1265044.6932 | 2701023.3093 | 1265049.4795
186 | 2701033.5702 | 1265044.6932 | 2701044.8328 | 1265039.4396
187 | 2701020.5927 | 1265050.7467 | 2701023.3093 | 1265049.4795
188 | 2701044.8328 | 1265039.4396 | 2701053.9194 | 1265035.2012
189 | 2701017.6942 | 1265052.3454 | 2701019.0037 | 1265051.4879 | 2701020.5927 | 1265050.7467
190 | 2701062.3202 | 1265033.0519 | 2701053.9819 | 1265035.172 | 2701053.9194 | 1265035.2012
191 | 2701017.6942 | 1265052.3454 | 2701011.6237 | 1265056.3209
192 | 2701062.3202 | 1265033.0519 | 2701084.7808 | 1265027.3412
193 | 2700792.9978 | 1264960.4437 | 2700777.7396 | 1264992.0047
194 | 2700927.0453 | 1264960.4996 | 2700934.0589 | 1264958.5151 | 2700933.7955 | 1264939.609
195 | 2700914.2671 | 1264964.1153 | 2700927.0453 | 1264960.4996
196 | 2700893.8148 | 1264932.1329 | 2700880.4697 | 1264940.5381
197 | 2700902.0728 | 1264917.4757 | 2700894.0228 | 1264904.2468
198 | 2700916.8934 | 1264917.5982 | 2700916.7251 | 1264917.7042
199 | 2700931.8369 | 1264898.5446 | 2700928.4963 | 1264893.0544 | 2700925.0182 | 1264895.1635 | 2700920.467 | 1264887.7599
200 | 2700874.7405 | 1264944.1466 | 2700880.4697 | 1264940.5381
201 | 2700918.3583 | 1264884.3296 | 2700920.467 | 1264887.7599
202 | 2701117.7701 | 1265063.0897 | 2701101.8844 | 1265066.8584
203 | 2701127.7321 | 1265060.7264 | 2701117.7701 | 1265063.0897
204 | 2701094.1274 | 1265068.6987 | 2701101.8844 | 1265066.8584
205 | 2701139.2101 | 1265056.4248 | 2701130.6827 | 1265060.0264 | 2701127.7321 | 1265060.7264
206 | 2701094.1274 | 1265068.6987 | 2701084.1089 | 1265071.0755
207 | 2701084.1089 | 1265071.0755 | 2701079.2645 | 1265072.2247
208 | 2701076.1479 | 1265072.9641 | 2701079.2645 | 1265072.2247
209 | 2701076.1479 | 1265072.9641 | 2701064.5333 | 1265075.7195 | 2701061.8888 | 1265076.9149
210 | 2701050.3862 | 1264983.602 | 2701056.9002 | 1264982.3393
211 | 2700855.1949 | 1264956.4573 | 2700840.72 | 1264965.5742
212 | 2701070.4152 | 1264979.7194 | 2701063.7058 | 1264981.02
213 | 2701056.9002 | 1264982.3393 | 2701063.7058 | 1264981.02
214 | 2701053.057 | 1265080.9069 | 2701061.8888 | 1265076.9149
215 | 2701053.057 | 1265080.9069 | 2701040.2589 | 1265086.6916 | 2701038.52 | 1265087.6731
216 | 2701038.52 | 1265087.6731 | 2701032.2037 | 1265091.2382
217 | 2700837.883 | 1264896.9443 | 2700834.3164 | 1264895.5124
218 | 2700855.1949 | 1264956.4573 | 2700860.0753 | 1264953.3835
219 | 2700960.4131 | 1264846.5716 | 2700944.986 | 1264855.9053
220 | 2700940.6251 | 1264858.5438 | 2700944.986 | 1264855.9053
221 | 2700960.4131 | 1264846.5716 | 2700967.6738 | 1264858.2215
222 | 2700940.6251 | 1264858.5438 | 2700948.281 | 1264870.5813
223 | 2700951.4222 | 1264875.5201 | 2700948.281 | 1264870.5813
224 | 2700921.2145 | 1264870.284 | 2700920.8384 | 1264870.5115
225 | 2700912.8384 | 1264875.3502 | 2700920.8384 | 1264870.5115
226 | 2700912.8384 | 1264875.3502 | 2700918.3583 | 1264884.3296
227 | 2700874.7405 | 1264944.1466 | 2700864.9691 | 1264950.3011
228 | 2700864.9691 | 1264950.3011 | 2700860.0753 | 1264953.3835

## bus_geodata
| x | y | coords
0 | 2700917.134 | 1264807.7449
1 | 2700922.9914 | 1264804.3754
2 | 2700875.2985 | 1264791.5397
3 | 2700912.4276 | 1264815.3863
4 | 2700881.3471 | 1264785.3488
5 | 2700862.8597 | 1264802.7591
6 | 2700870.8759 | 1264785.2181
7 | 2700863.9587 | 1264773.2421
8 | 2700822.1183 | 1264800.9961
9 | 2700879.2198 | 1264886.5525
10 | 2700886.7957 | 1264892.3644
11 | 2700858.6859 | 1264899.2816
12 | 2700827.5358 | 1264786.3207
13 | 2700824.2585 | 1264783.7182
14 | 2700842.3103 | 1264775.8882
15 | 2700785.2771 | 1264826.6895
16 | 2700773.1604 | 1264797.403
17 | 2700737.5474 | 1264861.0714
18 | 2700798.6083 | 1264869.9099
19 | 2700706.5217 | 1264876.6003
20 | 2700765.0421 | 1264902.1657
21 | 2700756.455 | 1264759.0166
22 | 2700814.0556 | 1264769.7524
23 | 2700686.7694 | 1264891.3762
24 | 2700903.4975 | 1264821.6126
25 | 2700825.8196 | 1264826.004
26 | 2700696.8177 | 1264906.4617
27 | 2700893.4097 | 1264903.2393
28 | 2700897.6445 | 1264885.126
29 | 2700852.8414 | 1264902.9495
30 | 2700803.605 | 1264887.4748
31 | 2700781.8775 | 1264930.1623
32 | 2700970.0154 | 1264840.8459
33 | 2700970.0031 | 1264840.8532
34 | 2700802.5618 | 1264757.026
35 | 2700814.4325 | 1264749.3844
36 | 2700809.0872 | 1264731.2705
37 | 2700809.2217 | 1264731.1749
38 | 2700707.1933 | 1264922.0385
39 | 2700722.5338 | 1264900.6319
40 | 2700715.7624 | 1264916.3685
41 | 2700932.4746 | 1265150.3075
42 | 2700944.5418 | 1265143.9172
43 | 2700919.5636 | 1265157.1447
44 | 2700950.1196 | 1265140.9634
45 | 2700927.2453 | 1265169.424
46 | 2700961.0013 | 1265135.201
47 | 2700927.7412 | 1265170.2168
48 | 2700894.2461 | 1265114.5659
49 | 2700906.777 | 1265108.6467
50 | 2700883.8506 | 1265121.283
51 | 2700966.4034 | 1265132.3402
52 | 2700940.7008 | 1265190.933
53 | 2700873.2915 | 1265086.8519
54 | 2700880.6994 | 1265111.0056
55 | 2700868.1596 | 1265075.5095
56 | 2700909.0938 | 1265107.6797
57 | 2700889.6879 | 1265147.1165
58 | 2700990.4383 | 1265119.6124
59 | 2700864.1405 | 1265067.8799
60 | 2700857.8561 | 1265056.8838
61 | 2700877.1568 | 1265064.4843
62 | 2700848.8771 | 1265041.1726
63 | 2700887.7966 | 1265061.7087
64 | 2700847.2612 | 1265038.3451
65 | 2700890.3461 | 1265061.0436
66 | 2701000.1915 | 1264923.5656
67 | 2701000.3768 | 1264923.8707
68 | 2700993.1298 | 1264911.9405
69 | 2701007.5713 | 1264903.4134
70 | 2700979.7079 | 1264919.8623
71 | 2700974.9862 | 1264911.7118
72 | 2700980.2405 | 1264935.5561
73 | 2700968.7117 | 1264900.8809
74 | 2700920.6143 | 1265251.5205
75 | 2700942.0307 | 1265240.1335
76 | 2700916.5436 | 1265253.6849
77 | 2700961.4482 | 1265229.8093
78 | 2700897.3483 | 1265260.1405
79 | 2700922.2036 | 1265264.1878
80 | 2700961.4365 | 1265225.2053
81 | 2700965.0459 | 1265248.6032
82 | 2701036.9113 | 1265314.1252
83 | 2700897.0702 | 1265243.4318
84 | 2700903.4793 | 1265304.2906
85 | 2700924.6934 | 1265268.808
86 | 2700949.2975 | 1265204.812
87 | 2700974.7101 | 1265270.1861
88 | 2700896.91 | 1265233.8058
89 | 2701020.6275 | 1265433.9576
90 | 2700925.3304 | 1265269.99
91 | 2700860.7997 | 1265034.795
92 | 2700820.4551 | 1264978.3379
93 | 2700835.4183 | 1264968.9134
94 | 2700815.7646 | 1264944.0586
95 | 2700872.2351 | 1264955.5131
96 | 2700876.1412 | 1264969.7203
97 | 2700906.2325 | 1264924.3116
98 | 2700961.704 | 1265314.7428
99 | 2700957.4881 | 1265316.9812
100 | 2700964.6486 | 1265313.1794
101 | 2700947.4971 | 1265311.1234
102 | 2700980.0836 | 1265304.9842
103 | 2700935.4541 | 1265288.7759
104 | 2700988.3308 | 1265300.6054
105 | 2700996.4559 | 1265318.7967
106 | 2700915.1602 | 1265054.5702
107 | 2700912.4446 | 1265055.2786
108 | 2700923.5798 | 1265052.3738
109 | 2700895.911 | 1265059.5918
110 | 2700932.2641 | 1265050.1082
111 | 2700961.7643 | 1265041.2016
112 | 2700965.433 | 1265050.9011
113 | 2700958.7274 | 1265029.0631
114 | 2700985.2338 | 1264993.5718
115 | 2701000.8024 | 1264984.6265
116 | 2700980.2317 | 1264994.5336
117 | 2701011.7093 | 1264975.4887
118 | 2700989.4252 | 1264985.212
119 | 2700966.2251 | 1265003.8841
120 | 2701028.9741 | 1264983.3235
121 | 2701015.1746 | 1264963.4485
122 | 2700959.4366 | 1265007.4843
123 | 2701043.6237 | 1264984.9129
124 | 2701057.1719 | 1264942.9161
125 | 2701023.128 | 1264958.771
126 | 2701048.0903 | 1264940.1586
127 | 2700954.0442 | 1265010.344
128 | 2700922.9741 | 1265101.8863
129 | 2700926.6733 | 1265100.3423
130 | 2700943.1076 | 1265093.4829
131 | 2700947.1772 | 1265091.7843
132 | 2700957.6759 | 1265024.8603
133 | 2700936.6845 | 1265014.8962
134 | 2700971.0613 | 1265065.7813
135 | 2700914.6159 | 1265020.6831
136 | 2700972.2786 | 1265068.9997
137 | 2701067.5368 | 1265160.7872
138 | 2701181.5543 | 1265168.1093
139 | 2700947.6136 | 1265201.9832
140 | 2700961.1898 | 1264900.2853
141 | 2700881.4566 | 1264989.0541
142 | 2700879.2378 | 1264980.9837
143 | 2700881.8345 | 1264990.4287
144 | 2700878.3757 | 1264998.6263
145 | 2700870.6405 | 1265000.6665
146 | 2700852.8556 | 1265005.3575
147 | 2700998.0485 | 1265322.3624
148 | 2700894.0601 | 1265177.0574
149 | 2700895.8307 | 1265203.4503
150 | 2700895.8973 | 1265205.1207
151 | 2700896.7566 | 1265226.6949
152 | 2701032.7822 | 1264941.2201
153 | 2700985.9639 | 1265107.6778
154 | 2700989.4999 | 1265144.2713
155 | 2701005.9593 | 1265107.8251
156 | 2700979.8097 | 1265091.2626
157 | 2701015.0553 | 1265100.9173
158 | 2700975.5634 | 1265079.9363
159 | 2701029.188 | 1265092.9404
160 | 2700996.211 | 1265066.4145
161 | 2700945.8273 | 1264909.8198
162 | 2700953.109 | 1264887.4449
163 | 2700954.4322 | 1264942.6831
164 | 2700936.0791 | 1264905.5165
165 | 2700933.4872 | 1264917.4711
166 | 2700952.0973 | 1264885.8374
167 | 2700980.177 | 1264868.3056
168 | 2700969.4009 | 1264860.9927
169 | 2700978.7293 | 1264855.1106
170 | 2701033.5702 | 1265044.6932
171 | 2701023.3093 | 1265049.4795
172 | 2701044.8328 | 1265039.4396
173 | 2701020.5927 | 1265050.7467
174 | 2701053.9194 | 1265035.2012
175 | 2701017.6942 | 1265052.3454
176 | 2701062.3202 | 1265033.0519
177 | 2701011.6237 | 1265056.3209
178 | 2701084.7808 | 1265027.3412
179 | 2700721.8423 | 1264943.9907
180 | 2700792.9978 | 1264960.4437
181 | 2700777.7396 | 1264992.0047
182 | 2700933.7955 | 1264939.609
183 | 2700927.0453 | 1264960.4996
184 | 2700914.2671 | 1264964.1153
185 | 2700893.8148 | 1264932.1329
186 | 2700902.0728 | 1264917.4757
187 | 2700916.7251 | 1264917.7042
188 | 2700931.8369 | 1264898.5446
189 | 2700880.4697 | 1264940.5381
190 | 2700894.0228 | 1264904.2468
191 | 2700916.8934 | 1264917.5982
192 | 2700920.467 | 1264887.7599
193 | 2701117.7701 | 1265063.0897
194 | 2701101.8844 | 1265066.8584
195 | 2701127.7321 | 1265060.7264
196 | 2701094.1274 | 1265068.6987
197 | 2701139.2101 | 1265056.4248
198 | 2701084.1089 | 1265071.0755
199 | 2701079.2645 | 1265072.2247
200 | 2701076.1479 | 1265072.9641
201 | 2700906.8285 | 1265022.7252
202 | 2701032.1725 | 1265441.1485
203 | 2701003.9918 | 1265335.6689
204 | 2701050.3862 | 1264983.602
205 | 2700840.72 | 1264965.5742
206 | 2700815.4355 | 1264941.6534
207 | 2701070.4152 | 1264979.7194
208 | 2701063.7058 | 1264981.02
209 | 2701056.9002 | 1264982.3393
210 | 2701053.057 | 1265080.9069
211 | 2701061.8888 | 1265076.9149
212 | 2701038.52 | 1265087.6731
213 | 2701032.2037 | 1265091.2382
214 | 2700834.3164 | 1264895.5124
215 | 2700837.883 | 1264896.9443
216 | 2700855.1949 | 1264956.4573
217 | 2700944.986 | 1264855.9053
218 | 2700960.4131 | 1264846.5716
219 | 2700940.6251 | 1264858.5438
220 | 2700967.6738 | 1264858.2215
221 | 2700948.2811 | 1264870.5813
222 | 2700921.2145 | 1264870.284
223 | 2700920.8384 | 1264870.5115
224 | 2700951.4222 | 1264875.5201
225 | 2700912.8384 | 1264875.3502
226 | 2700874.7405 | 1264944.1466
227 | 2700864.9691 | 1264950.3011
228 | 2700860.0753 | 1264953.3835
229 | 2700918.3583 | 1264884.3296
230 | 2700932.2641 | 1265050.1082

## line_std_types
| c_nf_per_km | r_ohm_per_km | x_ohm_per_km | max_i_ka | type | q_mm2 | alpha | voltage_rating
NAYY 4x50 SE | 210 | 0.642 | 0.083 | 0.142 | cs | 50 | 0.00403 | LV
NAYY 4x120 SE | 264 | 0.225 | 0.08 | 0.242 | cs | 120 | 0.00403 | LV
NAYY 4x150 SE | 261 | 0.208 | 0.08 | 0.27 | cs | 150 | 0.00403 | LV
NA2XS2Y 1x95 RM/25 12/20 kV | 216 | 0.313 | 0.132 | 0.252 | cs | 95 | 0.00403 | MV
NA2XS2Y 1x185 RM/25 12/20 kV | 273 | 0.161 | 0.117 | 0.362 | cs | 185 | 0.00403 | MV
NA2XS2Y 1x240 RM/25 12/20 kV | 304 | 0.122 | 0.112 | 0.421 | cs | 240 | 0.00403 | MV
NA2XS2Y 1x95 RM/25 6/10 kV | 315 | 0.313 | 0.123 | 0.249 | cs | 95 | 0.00403 | MV
NA2XS2Y 1x185 RM/25 6/10 kV | 406 | 0.161 | 0.11 | 0.358 | cs | 185 | 0.00403 | MV
NA2XS2Y 1x240 RM/25 6/10 kV | 456 | 0.122 | 0.105 | 0.416 | cs | 240 | 0.00403 | MV
NA2XS2Y 1x150 RM/25 12/20 kV | 250 | 0.206 | 0.116 | 0.319 | cs | 150 | 0.00403 | MV
NA2XS2Y 1x120 RM/25 12/20 kV | 230 | 0.253 | 0.119 | 0.283 | cs | 120 | 0.00403 | MV
NA2XS2Y 1x70 RM/25 12/20 kV | 190 | 0.443 | 0.132 | 0.22 | cs | 70 | 0.00403 | MV
NA2XS2Y 1x150 RM/25 6/10 kV | 360 | 0.206 | 0.11 | 0.315 | cs | 150 | 0.00403 | MV
NA2XS2Y 1x120 RM/25 6/10 kV | 340 | 0.253 | 0.113 | 0.28 | cs | 120 | 0.00403 | MV
NA2XS2Y 1x70 RM/25 6/10 kV | 280 | 0.443 | 0.123 | 0.217 | cs | 70 | 0.00403 | MV
N2XS(FL)2Y 1x120 RM/35 64/110 kV | 112 | 0.153 | 0.166 | 0.366 | cs | 120 | 0.00393 | HV
N2XS(FL)2Y 1x185 RM/35 64/110 kV | 125 | 0.099 | 0.156 | 0.457 | cs | 185 | 0.00393 | HV
N2XS(FL)2Y 1x240 RM/35 64/110 kV | 135 | 0.075 | 0.149 | 0.526 | cs | 240 | 0.00393 | HV
N2XS(FL)2Y 1x300 RM/35 64/110 kV | 144 | 0.06 | 0.144 | 0.588 | cs | 300 | 0.00393 | HV
15-AL1/3-ST1A 0.4 | 11 | 1.8769 | 0.35 | 0.105 | ol | 16 | 0.00403 | LV
24-AL1/4-ST1A 0.4 | 11.25 | 1.2012 | 0.335 | 0.14 | ol | 24 | 0.00403 | LV
48-AL1/8-ST1A 0.4 | 12.2 | 0.5939 | 0.3 | 0.21 | ol | 48 | 0.00403 | LV
94-AL1/15-ST1A 0.4 | 13.2 | 0.306 | 0.29 | 0.35 | ol | 94 | 0.00403 | LV
34-AL1/6-ST1A 10.0 | 9.7 | 0.8342 | 0.36 | 0.17 | ol | 34 | 0.00403 | MV
48-AL1/8-ST1A 10.0 | 10.1 | 0.5939 | 0.35 | 0.21 | ol | 48 | 0.00403 | MV
70-AL1/11-ST1A 10.0 | 10.4 | 0.4132 | 0.339 | 0.29 | ol | 70 | 0.00403 | MV
94-AL1/15-ST1A 10.0 | 10.75 | 0.306 | 0.33 | 0.35 | ol | 94 | 0.00403 | MV
122-AL1/20-ST1A 10.0 | 11.1 | 0.2376 | 0.323 | 0.41 | ol | 122 | 0.00403 | MV
149-AL1/24-ST1A 10.0 | 11.25 | 0.194 | 0.315 | 0.47 | ol | 149 | 0.00403 | MV
34-AL1/6-ST1A 20.0 | 9.15 | 0.8342 | 0.382 | 0.17 | ol | 34 | 0.00403 | MV
48-AL1/8-ST1A 20.0 | 9.5 | 0.5939 | 0.372 | 0.21 | ol | 48 | 0.00403 | MV
70-AL1/11-ST1A 20.0 | 9.7 | 0.4132 | 0.36 | 0.29 | ol | 70 | 0.00403 | MV
94-AL1/15-ST1A 20.0 | 10 | 0.306 | 0.35 | 0.35 | ol | 94 | 0.00403 | MV
122-AL1/20-ST1A 20.0 | 10.3 | 0.2376 | 0.344 | 0.41 | ol | 122 | 0.00403 | MV
149-AL1/24-ST1A 20.0 | 10.5 | 0.194 | 0.337 | 0.47 | ol | 149 | 0.00403 | MV
184-AL1/30-ST1A 20.0 | 10.75 | 0.1571 | 0.33 | 0.535 | ol | 184 | 0.00403 | MV
243-AL1/39-ST1A 20.0 | 11 | 0.1188 | 0.32 | 0.645 | ol | 243 | 0.00403 | MV
48-AL1/8-ST1A 110.0 | 8 | 0.5939 | 0.46 | 0.21 | ol | 48 | 0.00403 | HV
70-AL1/11-ST1A 110.0 | 8.4 | 0.4132 | 0.45 | 0.29 | ol | 70 | 0.00403 | HV
94-AL1/15-ST1A 110.0 | 8.65 | 0.306 | 0.44 | 0.35 | ol | 94 | 0.00403 | HV
122-AL1/20-ST1A 110.0 | 8.5 | 0.2376 | 0.43 | 0.41 | ol | 122 | 0.00403 | HV
149-AL1/24-ST1A 110.0 | 8.75 | 0.194 | 0.41 | 0.47 | ol | 149 | 0.00403 | HV
184-AL1/30-ST1A 110.0 | 8.8 | 0.1571 | 0.4 | 0.535 | ol | 184 | 0.00403 | HV
243-AL1/39-ST1A 110.0 | 9 | 0.1188 | 0.39 | 0.645 | ol | 243 | 0.00403 | HV
305-AL1/39-ST1A 110.0 | 9.2 | 0.0949 | 0.38 | 0.74 | ol | 305 | 0.00403 | HV
490-AL1/64-ST1A 110.0 | 9.75 | 0.059 | 0.37 | 0.96 | ol | 490 | 0.00403 | HV
679-AL1/86-ST1A 110.0 | 9.95 | 0.042 | 0.36 | 1.15 | ol | 679 | 0.00403 | HV
490-AL1/64-ST1A 220.0 | 10 | 0.059 | 0.285 | 0.96 | ol | 490 | 0.00403 | HV
679-AL1/86-ST1A 220.0 | 11.7 | 0.042 | 0.275 | 1.15 | ol | 679 | 0.00403 | HV
490-AL1/64-ST1A 380.0 | 11 | 0.059 | 0.253 | 0.96 | ol | 490 | 0.00403 | HV
679-AL1/86-ST1A 380.0 | 14.6 | 0.042 | 0.25 | 1.15 | ol | 679 | 0.00403 | HV

## trafo_std_types
| i0_percent | pfe_kw | vkr_percent | sn_mva | vn_lv_kv | vn_hv_kv | vk_percent | shift_degree | vector_group | tap_side | tap_neutral | tap_min | tap_max | tap_step_degree | tap_step_percent | tap_phase_shifter
160 MVA 380/110 kV | 0.06 | 60 | 0.25 | 160 | 110 | 380 | 12.2 | 0 | Yy0 | hv | 0 | -9 | 9 | 0 | 1.5 | FALSE
100 MVA 220/110 kV | 0.06 | 55 | 0.26 | 100 | 110 | 220 | 12 | 0 | Yy0 | hv | 0 | -9 | 9 | 0 | 1.5 | FALSE
63 MVA 110/20 kV | 0.04 | 22 | 0.32 | 63 | 20 | 110 | 18 | 150 | YNd5 | hv | 0 | -9 | 9 | 0 | 1.5 | FALSE
40 MVA 110/20 kV | 0.05 | 18 | 0.34 | 40 | 20 | 110 | 16.2 | 150 | YNd5 | hv | 0 | -9 | 9 | 0 | 1.5 | FALSE
25 MVA 110/20 kV | 0.07 | 14 | 0.41 | 25 | 20 | 110 | 12 | 150 | YNd5 | hv | 0 | -9 | 9 | 0 | 1.5 | FALSE
63 MVA 110/10 kV | 0.04 | 22 | 0.32 | 63 | 10 | 110 | 18 | 150 | YNd5 | hv | 0 | -9 | 9 | 0 | 1.5 | FALSE
40 MVA 110/10 kV | 0.05 | 18 | 0.34 | 40 | 10 | 110 | 16.2 | 150 | YNd5 | hv | 0 | -9 | 9 | 0 | 1.5 | FALSE
25 MVA 110/10 kV | 0.07 | 14 | 0.41 | 25 | 10 | 110 | 12 | 150 | YNd5 | hv | 0 | -9 | 9 | 0 | 1.5 | FALSE
0.25 MVA 20/0.4 kV | 0.32 | 0.8 | 1.44 | 0.25 | 0.4 | 20 | 6 | 150 | Yzn5 | hv | 0 | -2 | 2 | 0 | 2.5 | FALSE
0.4 MVA 20/0.4 kV | 0.3375 | 1.35 | 1.425 | 0.4 | 0.4 | 20 | 6 | 150 | Dyn5 | hv | 0 | -2 | 2 | 0 | 2.5 | FALSE
0.63 MVA 20/0.4 kV | 0.2619 | 1.65 | 1.206 | 0.63 | 0.4 | 20 | 6 | 150 | Dyn5 | hv | 0 | -2 | 2 | 0 | 2.5 | FALSE
0.25 MVA 10/0.4 kV | 0.24 | 0.6 | 1.2 | 0.25 | 0.4 | 10 | 4 | 150 | Dyn5 | hv | 0 | -2 | 2 | 0 | 2.5 | FALSE
0.4 MVA 10/0.4 kV | 0.2375 | 0.95 | 1.325 | 0.4 | 0.4 | 10 | 4 | 150 | Dyn5 | hv | 0 | -2 | 2 | 0 | 2.5 | FALSE
0.63 MVA 10/0.4 kV | 0.1873 | 1.18 | 1.0794 | 0.63 | 0.4 | 10 | 4 | 150 | Dyn5 | hv | 0 | -2 | 2 | 0 | 2.5 | FALSE

## trafo3w_std_types
| sn_hv_mva | sn_mv_mva | sn_lv_mva | vn_hv_kv | vn_mv_kv | vn_lv_kv | vk_hv_percent | vk_mv_percent | vk_lv_percent | vkr_hv_percent | vkr_mv_percent | vkr_lv_percent | pfe_kw | i0_percent | shift_mv_degree | shift_lv_degree | vector_group | tap_side | tap_neutral | tap_min | tap_max | tap_step_percent
63/25/38 MVA 110/20/10 kV | 63 | 25 | 38 | 110 | 20 | 10 | 10.4 | 10.4 | 10.4 | 0.28 | 0.32 | 0.35 | 35 | 0.89 | 0 | 0 | YN0yn0yn0 | hv | 0 | -10 | 10 | 1.2
63/25/38 MVA 110/10/10 kV | 63 | 25 | 38 | 110 | 10 | 10 | 10.4 | 10.4 | 10.4 | 0.28 | 0.32 | 0.35 | 35 | 0.89 | 0 | 0 | YN0yn0yn0 | hv | 0 | -10 | 10 | 1.2

## fuse_std_types
| fuse_type | i_rated_a | t_avg | t_min | t_total | x_avg | x_min | x_total
HV 100A | HV 100A | 100 | 0 | [10.0, 3.64, 0.854, 0.281, 0.1, 0.0531, 0.022, 0.01] | [10.0, 4.267, 1.21, 0.403, 0.1, 0.058, 0.022, 0.01] | 0 | [300.0, 350.0, 450.0, 550.0, 700.0, 850.0, 1200.0, 1752.0] | [600.0, 700.0, 900.0, 1150.0, 1665.0, 2000.0, 3000.0, 4313.0]
HV 10A | HV 10A | 10 | 0 | [10.0, 1675.0, 0.344, 0.156, 0.1, 0.0417, 0.0171, 0.01] | [10.0, 1.3, 0.3, 0.155, 0.1, 0.0555, 0.023, 0.01] | 0 | [30.0, 32.0, 35.0, 37.0, 39.0, 50.0, 70.0, 88.0] | [60.0, 70.0, 80.0, 87.0, 94.0, 110.0, 150.0, 216.0]
HV 125A | HV 125A | 125 | 0 | [10.0, 1.82, 0.344, 0.1, 0.0467, 0.0269, 0.01] | [10.0, 2.478, 0.426, 0.1, 0.0427, 0.0211, 0.01] | 0 | [375.0, 500.0, 700.0, 925.0, 1200.0, 1500.0, 2341.0] | [750.0, 1000.0, 1500.0, 2200.0, 3000.0, 4000.0, 5765.0]
HV 160A | HV 160A | 160 | 0 | [10.0, 4.15, 1.03, 0.198, 0.1, 0.051, 0.0172, 0.01] | [10.0, 2.3, 0.734, 0.274, 0.1, 0.046, 0.0177, 0.01] | 0 | [480.0, 550.0, 700.0, 1000.0, 1260.0, 1600.0, 2500.0, 3227.0] | [960.0, 1300.0, 1700.0, 2200.0, 2996.0, 4000.0, 6000.0, 7946.0]
HV 16A | HV 16A | 16 | 0 | [10.0, 0.352, 0.164, 0.1, 0.0649, 0.0342, 0.01] | [10.0, 2.34, 0.722, 0.181, 0.1, 0.055, 0.0296, 0.01] | 0 | [48.0, 60.0, 65.0, 71.0, 80.0, 100.0, 162.0] | [96.0, 110.0, 125.0, 150.0, 168.0, 200.0, 250.0, 398.0]
HV 200A | HV 200A | 200 | 0 | [10.0, 4.267, 1.21, 0.403, 0.1, 0.058, 0.022, 0.01] | [10.0, 3.73, 1.654, 0.328, 0.1, 0.0531, 0.019, 0.01] | 0 | [600.0, 700.0, 900.0, 1150.0, 1665.0, 2000.0, 3000.0, 4313.0] | [1200.0, 1500.0, 1800.0, 2700.0, 3960.0, 5000.0, 7500.0, 10620.0]
HV 20A | HV 20A | 20 | 0 | [10.0, 1.3, 0.3, 0.155, 0.1, 0.0555, 0.023, 0.01] | [10.0, 1.3, 0.161, 0.1, 0.0611, 0.0399, 0.0141, 0.01] | 0 | [60.0, 70.0, 80.0, 87.0, 94.0, 110.0, 150.0, 216.0] | [120.0, 150.0, 200.0, 223.0, 260.0, 300.0, 450.0, 532.0]
HV 25A | HV 25A | 25 | 0 | [10.0, 2.512, 0.833, 0.299, 0.1, 0.0372, 0.0223, 0.01] | [10.0, 3.125, 0.597, 0.198, 0.1, 0.0378, 0.022, 0.01] | 0 | [75.0, 82.0, 90.0, 100.0, 124.0, 170.0, 200.0, 289.0] | [150.0, 170.0, 210.0, 250.0, 294.0, 400.0, 500.0, 711.0]
HV 31.5A | HV 31.5A | 31.5 | 0 | [10.0, 2.34, 0.722, 0.181, 0.1, 0.055, 0.0296, 0.01] | [10.0, 2.84, 0.368, 0.164, 0.1, 0.0621, 0.0378, 0.0195, 0.01] | 0 | [95.0, 110.0, 125.0, 150.0, 165.0, 200.0, 250.0, 390.0] | [189.0, 220.0, 300.0, 350.0, 393.0, 450.0, 530.0, 700.0, 960.0]
HV 40A | HV 40A | 40 | 0 | [10.0, 1.3, 0.161, 0.1, 0.0611, 0.0399, 0.0141, 0.01] | [10.0, 2.05, 0.369, 0.198, 0.1, 0.051, 0.0298, 0.01] | 0 | [120.0, 150.0, 200.0, 223.0, 260.0, 300.0, 450.0, 532.0] | [240.0, 300.0, 400.0, 450.0, 530.0, 650.0, 800.0, 1311.0]
HV 50A | HV 50A | 50 | 0 | [10.0, 3.215, 0.597, 0.198, 0.1, 0.0378, 0.022, 0.01] | [10.0, 3.64, 0.854, 0.281, 0.1, 0.0531, 0.022, 0.01] | 0 | [150.0, 170.0, 210.0, 250.0, 294.0, 400.0, 500.0, 711.0] | [300.0, 350.0, 450.0, 550.0, 700.0, 850.0, 1200.0, 1752.0]
HV 6.3A | HV 6.3A | 6.3 | 0 | [10.0, 1.39, 0.344, 0.168, 0.1, 0.056, 0.0263, 0.01] | [10.0, 1.711, 0.516, 0.198, 0.1, 0.0634, 0.0303, 0.01] | 0 | [19.0, 19.5, 20.4, 20.8, 22.0, 25.0, 32.0, 48.0] | [38.0, 40.0, 43.0, 48.0, 53.0, 60.0, 75.0, 118.0]
HV 63A | HV 63A | 63 | 0 | [10.0, 2.84, 0.368, 0.164, 0.1, 0.0621, 0.0378, 0.0195, 0.01] | [10.0, 1.82, 0.344, 0.1, 0.0467, 0.0269, 0.01] | 0 | [189.0, 220.0, 300.0, 350.0, 393.0, 450.0, 530.0, 700.0, 961.0] | [378.0, 500.0, 700.0, 934.0, 1200.0, 1500.0, 2366.0]
HV 80A | HV 80A | 80 | 0 | [10.0, 2.05, 0.369, 0.198, 0.1, 0.051, 0.0298, 0.01] | [10.0, 4.15, 1.03, 0.198, 0.1, 0.051, 0.0172, 0.01] | 0 | [240.0, 300.0, 400.0, 450.0, 530.0, 650.0, 800.0, 1311.0] | [480.0, 550.0, 700.0, 1000.0, 1260.0, 1600.0, 2500.0, 3227.0]
Siemens NH-1-100 | Siemens NH-1-100 | 100 | [5400.0, 2000.0, 400.0, 20.0, 1.0, 0.2, 0.012, 0.004] | 0 | 0 | [150.0, 190.0, 250.0, 430.0, 900.0, 1250.0, 2700.0, 3600.0] | 0 | 0
Siemens NH-1-125 | Siemens NH-1-125 | 125 | [4800.0, 120.0, 7.0, 0.1, 0.004] | 0 | 0 | [180.0, 400.0, 740.0, 2000.0, 4250.0] | 0 | 0
Siemens NH-1-16 | Siemens NH-1-16 | 16 | [4000.0, 400.0, 2.0, 0.1, 0.04, 0.01] | 0 | 0 | [26.0, 35.0, 75.0, 150.0, 200.0, 300.0] | 0 | 0
Siemens NH-1-160 | Siemens NH-1-160 | 160 | [4800.0, 120.0, 7.0, 0.1, 0.004] | 0 | 0 | [210.0, 500.0, 900.0, 2300.0, 5000.0] | 0 | 0
Siemens NH-1-25 | Siemens NH-1-25 | 25 | [4000.0, 1000.0, 10.0, 0.2, 0.02, 0.01] | 0 | 0 | [40.0, 50.0, 100.0, 210.0, 400.0, 500.0] | 0 | 0
Siemens NH-1-50 | Siemens NH-1-50 | 50 | [4000.0, 40.0, 4.0, 1.0, 0.02, 0.01] | 0 | 0 | [86.0, 200.0, 300.0, 400.0, 1000.0, 1280.0] | 0 | 0
Siemens NH-1-63 | Siemens NH-1-63 | 63 | [4000.0, 100.0, 10.0, 2.0, 0.04, 0.01] | 0 | 0 | [100.0, 200.0, 300.0, 400.0, 1000.0, 1500.0] | 0 | 0
Siemens NH-1-80 | Siemens NH-1-80 | 80 | [4800.0, 120.0, 7.0, 0.1, 0.01] | 0 | 0 | [150.58, 250.0, 450.0, 1150.0, 2470.0] | 0 | 0
Siemens NH-2-1000 | Siemens NH-2-1000 | 1000 | [4800.0, 120.0, 7.0, 0.1, 0.004] | 0 | 0 | [1900.0, 3500.0, 8400.0, 24000.0, 52000.0] | 0 | 0
Siemens NH-2-200 | Siemens NH-2-200 | 200 | [4800.0, 120.0, 7.0, 0.1, 0.004] | 0 | 0 | [280.0, 650.0, 1200.0, 3000.0, 7000.0] | 0 | 0
Siemens NH-2-224 | Siemens NH-2-224 | 224 | [4800.0, 120.0, 7.0, 0.2, 0.04, 0.004] | 0 | 0 | [400.0, 750.0, 1453.0, 3025.0, 4315.0, 7600.0] | 0 | 0
Siemens NH-2-250 | Siemens NH-2-250 | 250 | [4800.0, 120.0, 7.0, 0.1, 0.004] | 0 | 0 | [450.0, 800.0, 1650.0, 4000.0, 8500.0] | 0 | 0
Siemens NH-2-315 | Siemens NH-2-315 | 315 | [4800.0, 120.0, 7.0, 0.1, 0.004] | 0 | 0 | [550.0, 920.0, 1900.0, 5000.0, 11000.0] | 0 | 0
Siemens NH-2-355 | Siemens NH-2-355 | 355 | [4800.0, 120.0, 6.0, 0.1, 0.004] | 0 | 0 | [650.0, 1116.27, 2350.0, 5840.0, 12790.0] | 0 | 0
Siemens NH-2-400 | Siemens NH-2-400 | 400 | [4800.0, 120.0, 7.0, 0.1, 0.004] | 0 | 0 | [720.0, 1350.0, 2800.0, 6500.0, 15000.0] | 0 | 0
Siemens NH-2-425 | Siemens NH-2-425 | 425 | [4800.0, 120.0, 7.0, 0.1, 0.004] | 0 | 0 | [850.0, 1500.0, 3050.0, 7500.0, 16500.0] | 0 | 0
Siemens NH-2-630 | Siemens NH-2-630 | 630 | [4800.0, 120.0, 7.0, 0.1, 0.004] | 0 | 0 | [1200.0, 2000.0, 4800.0, 12000.0, 26000.0] | 0 | 0

## dtypes
| element | column | dtype
0 | bus | name | object
1 | bus | vn_kv | float64
2 | bus | type | object
3 | bus | zone | object
4 | bus | in_service | bool
5 | load | name | object
6 | load | bus | uint32
7 | load | p_mw | float64
8 | load | q_mvar | float64
9 | load | const_z_percent | float64
10 | load | const_i_percent | float64
11 | load | sn_mva | float64
12 | load | scaling | float64
13 | load | in_service | bool
14 | load | type | object
15 | ext_grid | name | object
16 | ext_grid | bus | uint32
17 | ext_grid | vm_pu | float64
18 | ext_grid | va_degree | float64
19 | ext_grid | slack_weight | float64
20 | ext_grid | in_service | bool
21 | line | name | object
22 | line | std_type | object
23 | line | from_bus | uint32
24 | line | to_bus | uint32
25 | line | length_km | float64
26 | line | r_ohm_per_km | float64
27 | line | x_ohm_per_km | float64
28 | line | c_nf_per_km | float64
29 | line | g_us_per_km | float64
30 | line | max_i_ka | float64
31 | line | df | float64
32 | line | parallel | uint32
33 | line | type | object
34 | line | in_service | bool
35 | trafo | name | object
36 | trafo | std_type | object
37 | trafo | hv_bus | uint32
38 | trafo | lv_bus | uint32
39 | trafo | sn_mva | float64
40 | trafo | vn_hv_kv | float64
41 | trafo | vn_lv_kv | float64
42 | trafo | vk_percent | float64
43 | trafo | vkr_percent | float64
44 | trafo | pfe_kw | float64
45 | trafo | i0_percent | float64
46 | trafo | shift_degree | float64
47 | trafo | tap_side | object
48 | trafo | tap_neutral | int32
49 | trafo | tap_min | int32
50 | trafo | tap_max | int32
51 | trafo | tap_step_percent | float64
52 | trafo | tap_step_degree | float64
53 | trafo | tap_pos | int32
54 | trafo | tap_phase_shifter | bool
55 | trafo | parallel | uint32
56 | trafo | df | float64
57 | trafo | in_service | bool
58 | line_geodata | coords | object
59 | bus_geodata | x | float64
60 | bus_geodata | y | float64
61 | bus_geodata | coords | object

## parameters
| version | format_version | converged | OPF_converged | name | f_hz | sn_mva
0 | 2.14.6 | 2.14.0 | FALSE | FALSE |  | 50 | 1