## bus
| name | vn_kv | type | zone | in_service
0 | bus_LV_298-3_0_3_node_0 | 0.4 | n |  | TRUE
1 | bus_LV_298-3_0_3_node_2 | 0.4 | n |  | TRUE
2 | bus_LV_298-3_0_3_node_14 | 0.4 | n |  | TRUE
3 | bus_LV_298-3_0_3_node_4 | 0.4 | n |  | TRUE
4 | bus_LV_298-3_0_3_node_82 | 0.4 | n |  | TRUE
5 | bus_LV_298-3_0_3_node_5 | 0.4 | n |  | TRUE
6 | bus_LV_298-3_0_3_node_74 | 0.4 | n |  | TRUE
7 | bus_LV_298-3_0_3_node_555 | 0.4 | n |  | TRUE
8 | bus_LV_298-3_0_3_node_6 | 0.4 | n |  | TRUE
9 | bus_LV_298-3_0_3_node_67 | 0.4 | n |  | TRUE
10 | bus_LV_298-3_0_3_node_63 | 0.4 | n |  | TRUE
11 | bus_LV_298-3_0_3_node_7 | 0.4 | n |  | TRUE
12 | bus_LV_298-3_0_3_node_516 | 0.4 | n |  | TRUE
13 | bus_LV_298-3_0_3_node_553 | 0.4 | n |  | TRUE
14 | bus_LV_298-3_0_3_node_9 | 0.4 | n |  | TRUE
15 | bus_LV_298-3_0_3_node_99 | 0.4 | n |  | TRUE
16 | bus_LV_298-3_0_3_node_104 | 0.4 | n |  | TRUE
17 | bus_LV_298-3_0_3_node_131 | 0.4 | n |  | TRUE
18 | bus_LV_298-3_0_3_node_11 | 0.4 | n |  | TRUE
19 | bus_LV_298-3_0_3_node_12 | 0.4 | n |  | TRUE
20 | bus_LV_298-3_0_3_node_75 | 0.4 | n |  | TRUE
21 | bus_LV_298-3_0_3_node_118 | 0.4 | n |  | TRUE
22 | bus_LV_298-3_0_3_node_13 | 0.4 | n |  | TRUE
23 | bus_LV_298-3_0_3_node_97 | 0.4 | n |  | TRUE
24 | bus_LV_298-3_0_3_node_15 | 0.4 | n |  | TRUE
25 | bus_LV_298-3_0_3_node_94 | 0.4 | n |  | TRUE
26 | bus_LV_298-3_0_3_node_108 | 0.4 | n |  | TRUE
27 | bus_LV_298-3_0_3_node_100 | 0.4 | n |  | TRUE
28 | bus_LV_298-3_0_3_node_130 | 0.4 | n |  | TRUE
29 | bus_LV_298-3_0_3_node_519 | 0.4 | n |  | TRUE
30 | bus_LV_298-3_0_3_node_517 | 0.4 | n |  | TRUE
31 | bus_LV_298-3_0_3_node_556 | 0.4 | n |  | TRUE
32 | bus_LV_298-3_0_3_node_512 | 0.4 | n |  | TRUE
33 | bus_LV_298-3_0_3_node_41 | 0.4 | n |  | TRUE
34 | bus_LV_298-3_0_3_node_514 | 0.4 | n |  | TRUE
35 | bus_LV_298-3_0_3_node_510 | 0.4 | n |  | TRUE
36 | bus_LV_298-3_0_3_node_521 | 0.4 | n |  | TRUE
37 | bus_LV_298-3_0_3_node_506 | 0.4 | n |  | TRUE
38 | bus_LV_298-3_0_3_node_522 | 0.4 | n |  | TRUE
39 | bus_LV_298-3_0_3_node_19 | 0.4 | n |  | TRUE
40 | bus_LV_298-3_0_3_node_210 | 0.4 | n |  | TRUE
41 | bus_LV_298-3_0_3_node_35 | 0.4 | n |  | TRUE
42 | bus_LV_298-3_0_3_node_208 | 0.4 | n |  | TRUE
43 | bus_LV_298-3_0_3_node_523 | 0.4 | n |  | TRUE
44 | bus_LV_298-3_0_3_node_559 | 0.4 | n |  | TRUE
45 | bus_LV_298-3_0_3_node_524 | 0.4 | n |  | TRUE
46 | bus_LV_298-3_0_3_node_504 | 0.4 | n |  | TRUE
47 | bus_LV_298-3_0_3_node_526 | 0.4 | n |  | TRUE
48 | bus_LV_298-3_0_3_node_513 | 0.4 | n |  | TRUE
49 | bus_LV_298-3_0_3_node_511 | 0.4 | n |  | TRUE
50 | bus_LV_298-3_0_3_node_520 | 0.4 | n |  | TRUE
51 | bus_LV_298-3_0_3_node_24 | 0.4 | n |  | TRUE
52 | bus_LV_298-3_0_3_node_495 | 0.4 | n |  | TRUE
53 | bus_LV_298-3_0_3_node_528 | 0.4 | n |  | TRUE
54 | bus_LV_298-3_0_3_node_529 | 0.4 | n |  | TRUE
55 | bus_LV_298-3_0_3_node_530 | 0.4 | n |  | TRUE
56 | bus_LV_298-3_0_3_node_560 | 0.4 | n |  | TRUE
57 | bus_LV_298-3_0_3_node_532 | 0.4 | n |  | TRUE
58 | bus_LV_298-3_0_3_node_533 | 0.4 | n |  | TRUE
59 | bus_LV_298-3_0_3_node_547 | 0.4 | n |  | TRUE
60 | bus_LV_298-3_0_3_node_534 | 0.4 | n |  | TRUE
61 | bus_LV_298-3_0_3_node_535 | 0.4 | n |  | TRUE
62 | bus_LV_298-3_0_3_node_515 | 0.4 | n |  | TRUE
63 | bus_LV_298-3_0_3_node_537 | 0.4 | n |  | TRUE
64 | bus_LV_298-3_0_3_node_129 | 0.4 | n |  | TRUE
65 | bus_LV_298-3_0_3_node_37 | 0.4 | n |  | TRUE
66 | bus_LV_298-3_0_3_node_561 | 0.4 | n |  | TRUE
67 | bus_LV_298-3_0_3_node_542 | 0.4 | n |  | TRUE
68 | bus_LV_298-3_0_3_node_539 | 0.4 | n |  | TRUE
69 | bus_LV_298-3_0_3_node_40 | 0.4 | n |  | TRUE
70 | bus_LV_298-3_0_3_node_43 | 0.4 | n |  | TRUE
71 | bus_LV_298-3_0_3_node_486 | 0.4 | n |  | TRUE
72 | bus_LV_298-3_0_3_node_567 | 0.4 | n |  | TRUE
73 | bus_LV_298-3_0_3_node_518 | 0.4 | n |  | TRUE
74 | bus_LV_298-3_0_3_node_487 | 0.4 | n |  | TRUE
75 | bus_LV_298-3_0_3_node_550 | 0.4 | n |  | TRUE
76 | bus_LV_298-3_0_3_node_554 | 0.4 | n |  | TRUE
77 | bus_LV_298-3_0_3_node_548 | 0.4 | n |  | TRUE
78 | bus_LV_298-3_0_3_node_549 | 0.4 | n |  | TRUE
79 | bus_LV_298-3_0_3_node_563 | 0.4 | n |  | TRUE
80 | bus_LV_298-3_0_3_node_48 | 0.4 | n |  | TRUE
81 | bus_LV_298-3_0_3_node_551 | 0.4 | n |  | TRUE
82 | bus_LV_298-3_0_3_node_552 | 0.4 | n |  | TRUE
83 | bus_LV_298-3_0_3_node_538 | 0.4 | n |  | TRUE
84 | bus_LV_298-3_0_3_node_557 | 0.4 | n |  | TRUE
85 | bus_LV_298-3_0_3_node_558 | 0.4 | n |  | TRUE
86 | bus_LV_298-3_0_3_node_503 | 0.4 | n |  | TRUE
87 | bus_LV_298-3_0_3_node_562 | 0.4 | n |  | TRUE
88 | bus_LV_298-3_0_3_node_60 | 0.4 | n |  | TRUE
89 | bus_LV_298-3_0_3_node_72 | 0.4 | n |  | TRUE
90 | bus_LV_298-3_0_3_node_564 | 0.4 | n |  | TRUE
91 | bus_LV_298-3_0_3_node_66 | 0.4 | n |  | TRUE
92 | bus_LV_298-3_0_3_node_565 | 0.4 | n |  | TRUE
93 | bus_LV_298-3_0_3_node_566 | 0.4 | n |  | TRUE
94 | bus_LV_298-3_0_3_node_65 | 0.4 | n |  | TRUE
95 | bus_LV_298-3_0_3_node_508 | 0.4 | n |  | TRUE
96 | bus_LV_298-3_0_3_node_68 | 0.4 | n |  | TRUE
97 | bus_LV_298-3_0_3_node_69 | 0.4 | n |  | TRUE
98 | bus_LV_298-3_0_3_node_70 | 0.4 | n |  | TRUE
99 | bus_LV_298-3_0_3_node_71 | 0.4 | n |  | TRUE
100 | bus_LV_298-3_0_3_node_73 | 0.4 | n |  | TRUE
101 | bus_LV_298-3_0_3_node_123 | 0.4 | n |  | TRUE
102 | bus_LV_298-3_0_3_node_115 | 0.4 | n |  | TRUE
103 | bus_LV_298-3_0_3_node_527 | 0.4 | n |  | TRUE
104 | bus_LV_298-3_0_3_node_589 | 0.4 | n |  | TRUE
105 | bus_LV_298-3_0_3_node_76 | 0.4 | n |  | TRUE
106 | bus_LV_298-3_0_3_node_77 | 0.4 | n |  | TRUE
107 | bus_LV_298-3_0_3_node_78 | 0.4 | n |  | TRUE
108 | bus_LV_298-3_0_3_node_80 | 0.4 | n |  | TRUE
109 | bus_LV_298-3_0_3_node_81 | 0.4 | n |  | TRUE
110 | bus_LV_298-3_0_3_node_92 | 0.4 | n |  | TRUE
111 | bus_LV_298-3_0_3_node_112 | 0.4 | n |  | TRUE
112 | bus_LV_298-3_0_3_node_101 | 0.4 | n |  | TRUE
113 | bus_LV_298-3_0_3_node_98 | 0.4 | n |  | TRUE
114 | bus_LV_298-3_0_3_node_83 | 0.4 | n |  | TRUE
115 | bus_LV_298-3_0_3_node_84 | 0.4 | n |  | TRUE
116 | bus_LV_298-3_0_3_node_86 | 0.4 | n |  | TRUE
117 | bus_LV_298-3_0_3_node_122 | 0.4 | n |  | TRUE
118 | bus_LV_298-3_0_3_node_85 | 0.4 | n |  | TRUE
119 | bus_LV_298-3_0_3_node_87 | 0.4 | n |  | TRUE
120 | bus_LV_298-3_0_3_node_133 | 0.4 | n |  | TRUE
121 | bus_LV_298-3_0_3_node_88 | 0.4 | n |  | TRUE
122 | bus_LV_298-3_0_3_node_89 | 0.4 | n |  | TRUE
123 | bus_LV_298-3_0_3_node_90 | 0.4 | n |  | TRUE
124 | bus_LV_298-3_0_3_node_91 | 0.4 | n |  | TRUE
125 | bus_LV_298-3_0_3_node_93 | 0.4 | n |  | TRUE
126 | bus_LV_298-3_0_3_node_113 | 0.4 | n |  | TRUE
127 | bus_LV_298-3_0_3_node_107 | 0.4 | n |  | TRUE
128 | bus_LV_298-3_0_3_node_110 | 0.4 | n |  | TRUE
129 | bus_LV_298-3_0_3_node_111 | 0.4 | n |  | TRUE
130 | bus_LV_298-3_0_3_node_95 | 0.4 | n |  | TRUE
131 | bus_LV_298-3_0_3_node_96 | 0.4 | n |  | TRUE
132 | bus_LV_298-3_0_3_node_132 | 0.4 | n |  | TRUE
133 | bus_LV_298-3_0_3_node_126 | 0.4 | n |  | TRUE
134 | bus_LV_298-3_0_3_node_586 | 0.4 | n |  | TRUE
135 | bus_LV_298-3_0_3_node_102 | 0.4 | n |  | TRUE
136 | bus_LV_298-3_0_3_node_103 | 0.4 | n |  | TRUE
137 | bus_LV_298-3_0_3_node_105 | 0.4 | n |  | TRUE
138 | bus_LV_298-3_0_3_node_106 | 0.4 | n |  | TRUE
139 | bus_LV_298-3_0_3_node_125 | 0.4 | n |  | TRUE
140 | bus_LV_298-3_0_3_node_109 | 0.4 | n |  | TRUE
141 | bus_LV_298-3_0_3_node_592 | 0.4 | n |  | TRUE
142 | bus_LV_298-3_0_3_node_119 | 0.4 | n |  | TRUE
143 | bus_LV_298-3_0_3_node_114 | 0.4 | n |  | TRUE
144 | bus_LV_298-3_0_3_node_116 | 0.4 | n |  | TRUE
145 | bus_LV_298-3_0_3_node_117 | 0.4 | n |  | TRUE
146 | bus_LV_298-3_0_3_node_121 | 0.4 | n |  | TRUE
147 | bus_LV_298-3_0_3_node_120 | 0.4 | n |  | TRUE
148 | bus_LV_298-3_0_3_node_124 | 0.4 | n |  | TRUE
149 | bus_LV_298-3_0_3_node_127 | 0.4 | n |  | TRUE
150 | bus_LV_298-3_0_3_node_128 | 0.4 | n |  | TRUE
151 | bus_LV_298-3_0_3_node_543 | 0.4 | n |  | TRUE
152 | bus_LV_298-3_0_3_node_540 | 0.4 | n |  | TRUE
153 | bus_LV_298-3_0_3_node_507 | 0.4 | n |  | TRUE
154 | bus_LV_298-3_0_3_node_541 | 0.4 | n |  | TRUE
155 | bus_LV_298-3_0_3_node_544 | 0.4 | n |  | TRUE
156 | bus_LV_298-3_0_3_node_545 | 0.4 | n |  | TRUE
157 | bus_LV_298-3_0_3_node_546 | 0.4 | n |  | TRUE
158 | bus_LV_298-3_0_3_node_209 | 0.4 | n |  | TRUE
159 | bus_LV_298-3_0_3_node_590 | 0.4 | n |  | TRUE
160 | bus_LV_298-3_0_3_node_509 | 0.4 | n |  | TRUE
161 | bus_LV_298-3_0_3_node_500 | 0.4 | n |  | TRUE
162 | bus_LV_298-3_0_3_node_501 | 0.4 | n |  | TRUE
163 | bus_LV_298-3_0_3_node_502 | 0.4 | n |  | TRUE
164 | bus_LV_298-3_0_3_node_505 | 0.4 | n |  | TRUE
165 | bus_MV_369_0_node_186 | 20 | n |  | TRUE

## load
| name | bus | p_mw | q_mvar | const_z_percent | const_i_percent | sn_mva | scaling | in_service | type
0 | LV_298-3_0_3_load_0 | 0 | 0.041919 | 0.010506 | 0 | 0 |  | 1 | TRUE | wye
1 | LV_298-3_0_3_load_82 | 4 | 0.0021147 | 0.00052999 | 0 | 0 |  | 1 | TRUE | wye
2 | LV_298-3_0_3_load_555 | 7 | 0.00035809 | 8.9746e-05 | 0 | 0 |  | 1 | TRUE | wye
3 | LV_298-3_0_3_load_67 | 9 | 0.0006086 | 0.00015253 | 0 | 0 |  | 1 | TRUE | wye
4 | LV_298-3_0_3_load_63 | 10 | 0.00039828 | 9.9818e-05 | 0 | 0 |  | 1 | TRUE | wye
5 | LV_298-3_0_3_load_553 | 13 | 0.00046622 | 0.00011685 | 0 | 0 |  | 1 | TRUE | wye
6 | LV_298-3_0_3_load_131 | 17 | 0.002094 | 0.0005248 | 0 | 0 |  | 1 | TRUE | wye
7 | LV_298-3_0_3_load_75 | 20 | 0.0060773 | 0.0015231 | 0 | 0 |  | 1 | TRUE | wye
8 | LV_298-3_0_3_load_118 | 21 | 0.0043124 | 0.0010808 | 0 | 0 |  | 1 | TRUE | wye
9 | LV_298-3_0_3_load_94 | 25 | 0.00094437 | 0.00023668 | 0 | 0 |  | 1 | TRUE | wye
10 | LV_298-3_0_3_load_108 | 26 | 0.0016287 | 0.0004082 | 0 | 0 |  | 1 | TRUE | wye
11 | LV_298-3_0_3_load_130 | 28 | 0.010555 | 0.0026454 | 0 | 0 |  | 1 | TRUE | wye
12 | LV_298-3_0_3_load_519 | 29 | 0.00021064 | 5.2791e-05 | 0 | 0 |  | 1 | TRUE | wye
13 | LV_298-3_0_3_load_510 | 35 | 0.0004085 | 0.00010238 | 0 | 0 |  | 1 | TRUE | wye
14 | LV_298-3_0_3_load_521 | 36 | 0.00074152 | 0.00018584 | 0 | 0 |  | 1 | TRUE | wye
15 | LV_298-3_0_3_load_522 | 38 | 0.0059923 | 0.0015018 | 0 | 0 |  | 1 | TRUE | wye
16 | LV_298-3_0_3_load_210 | 40 | 0.00026146 | 6.5529e-05 | 0 | 0 |  | 1 | TRUE | wye
17 | LV_298-3_0_3_load_208 | 42 | 0.0013466 | 0.0003375 | 0 | 0 |  | 1 | TRUE | wye
18 | LV_298-3_0_3_load_523 | 43 | 0.0017522 | 0.00043914 | 0 | 0 |  | 1 | TRUE | wye
19 | LV_298-3_0_3_load_504 | 46 | 0.0012583 | 0.00031537 | 0 | 0 |  | 1 | TRUE | wye
20 | LV_298-3_0_3_load_526 | 47 | 0.00081937 | 0.00020535 | 0 | 0 |  | 1 | TRUE | wye
21 | LV_298-3_0_3_load_513 | 48 | 0.00027063 | 6.7827e-05 | 0 | 0 |  | 1 | TRUE | wye
22 | LV_298-3_0_3_load_511 | 49 | 0.00029538 | 7.4028e-05 | 0 | 0 |  | 1 | TRUE | wye
23 | LV_298-3_0_3_load_520 | 50 | 0.00099789 | 0.00025009 | 0 | 0 |  | 1 | TRUE | wye
24 | LV_298-3_0_3_load_495 | 52 | 0.0019564 | 0.00049033 | 0 | 0 |  | 1 | TRUE | wye
25 | LV_298-3_0_3_load_528 | 53 | 0.00060123 | 0.00015068 | 0 | 0 |  | 1 | TRUE | wye
26 | LV_298-3_0_3_load_529 | 54 | 0.00080317 | 0.00020129 | 0 | 0 |  | 1 | TRUE | wye
27 | LV_298-3_0_3_load_560 | 56 | 0.00014876 | 3.7282e-05 | 0 | 0 |  | 1 | TRUE | wye
28 | LV_298-3_0_3_load_534 | 60 | 0.00028347 | 7.1045e-05 | 0 | 0 |  | 1 | TRUE | wye
29 | LV_298-3_0_3_load_515 | 62 | 0.00053886 | 0.00013505 | 0 | 0 |  | 1 | TRUE | wye
30 | LV_298-3_0_3_load_537 | 63 | 0.00043552 | 0.00010915 | 0 | 0 |  | 1 | TRUE | wye
31 | LV_298-3_0_3_load_129 | 64 | 0.0010652 | 0.00026697 | 0 | 0 |  | 1 | TRUE | wye
32 | LV_298-3_0_3_load_561 | 66 | 0.00054196 | 0.00013583 | 0 | 0 |  | 1 | TRUE | wye
33 | LV_298-3_0_3_load_542 | 67 | 0.00044391 | 0.00011125 | 0 | 0 |  | 1 | TRUE | wye
34 | LV_298-3_0_3_load_486 | 71 | 0.000111 | 2.782e-05 | 0 | 0 |  | 1 | TRUE | wye
35 | LV_298-3_0_3_load_567 | 72 | 0.00084061 | 0.00021068 | 0 | 0 |  | 1 | TRUE | wye
36 | LV_298-3_0_3_load_518 | 73 | 7.8634e-05 | 1.9708e-05 | 0 | 0 |  | 1 | TRUE | wye
37 | LV_298-3_0_3_load_487 | 74 | 0.00016286 | 4.0815e-05 | 0 | 0 |  | 1 | TRUE | wye
38 | LV_298-3_0_3_load_550 | 75 | 0.0004641 | 0.00011631 | 0 | 0 |  | 1 | TRUE | wye
39 | LV_298-3_0_3_load_554 | 76 | 0.00053766 | 0.00013475 | 0 | 0 |  | 1 | TRUE | wye
40 | LV_298-3_0_3_load_548 | 77 | 0.001589 | 0.00039825 | 0 | 0 |  | 1 | TRUE | wye
41 | LV_298-3_0_3_load_549 | 78 | 0.00020324 | 5.0937e-05 | 0 | 0 |  | 1 | TRUE | wye
42 | LV_298-3_0_3_load_563 | 79 | 0.00011749 | 2.9445e-05 | 0 | 0 |  | 1 | TRUE | wye
43 | LV_298-3_0_3_load_551 | 81 | 0.00074766 | 0.00018738 | 0 | 0 |  | 1 | TRUE | wye
44 | LV_298-3_0_3_load_552 | 82 | 0.001715 | 0.00042982 | 0 | 0 |  | 1 | TRUE | wye
45 | LV_298-3_0_3_load_557 | 84 | 0.00018762 | 4.7022e-05 | 0 | 0 |  | 1 | TRUE | wye
46 | LV_298-3_0_3_load_558 | 85 | 0.0003468 | 8.6916e-05 | 0 | 0 |  | 1 | TRUE | wye
47 | LV_298-3_0_3_load_562 | 87 | 0.0012925 | 0.00032393 | 0 | 0 |  | 1 | TRUE | wye
48 | LV_298-3_0_3_load_564 | 90 | 0.00012726 | 3.1894e-05 | 0 | 0 |  | 1 | TRUE | wye
49 | LV_298-3_0_3_load_565 | 92 | 0.0017094 | 0.00042842 | 0 | 0 |  | 1 | TRUE | wye
50 | LV_298-3_0_3_load_566 | 93 | 0.00039087 | 9.7962e-05 | 0 | 0 |  | 1 | TRUE | wye
51 | LV_298-3_0_3_load_508 | 95 | 0.00087557 | 0.00021944 | 0 | 0 |  | 1 | TRUE | wye
52 | LV_298-3_0_3_load_68 | 96 | 0.0038837 | 0.00097335 | 0 | 0 |  | 1 | TRUE | wye
53 | LV_298-3_0_3_load_73 | 100 | 0.0001011 | 2.5339e-05 | 0 | 0 |  | 1 | TRUE | wye
54 | LV_298-3_0_3_load_123 | 101 | 0.0040676 | 0.0010194 | 0 | 0 |  | 1 | TRUE | wye
55 | LV_298-3_0_3_load_115 | 102 | 0.00099664 | 0.00024978 | 0 | 0 |  | 1 | TRUE | wye
56 | LV_298-3_0_3_load_527 | 103 | 0.00016163 | 4.0507e-05 | 0 | 0 |  | 1 | TRUE | wye
57 | LV_298-3_0_3_load_589 | 104 | 0.00031188 | 7.8165e-05 | 0 | 0 |  | 1 | TRUE | wye
58 | LV_298-3_0_3_load_76 | 105 | 0.0019263 | 0.00048278 | 0 | 0 |  | 1 | TRUE | wye
59 | LV_298-3_0_3_load_77 | 106 | 0.0022043 | 0.00055246 | 0 | 0 |  | 1 | TRUE | wye
60 | LV_298-3_0_3_load_112 | 111 | 0.0023877 | 0.00059841 | 0 | 0 |  | 1 | TRUE | wye
61 | LV_298-3_0_3_load_101 | 112 | 0.0012712 | 0.0003186 | 0 | 0 |  | 1 | TRUE | wye
62 | LV_298-3_0_3_load_98 | 113 | 0.0025638 | 0.00064254 | 0 | 0 |  | 1 | TRUE | wye
63 | LV_298-3_0_3_load_83 | 114 | 0.00055577 | 0.00013929 | 0 | 0 |  | 1 | TRUE | wye
64 | LV_298-3_0_3_load_122 | 117 | 0.0013547 | 0.00033953 | 0 | 0 |  | 1 | TRUE | wye
65 | LV_298-3_0_3_load_85 | 118 | 0.0006828 | 0.00017112 | 0 | 0 |  | 1 | TRUE | wye
66 | LV_298-3_0_3_load_133 | 120 | 0.00098254 | 0.00024625 | 0 | 0 |  | 1 | TRUE | wye
67 | LV_298-3_0_3_load_88 | 121 | 0.0010214 | 0.00025598 | 0 | 0 |  | 1 | TRUE | wye
68 | LV_298-3_0_3_load_89 | 122 | 0.00029778 | 7.4631e-05 | 0 | 0 |  | 1 | TRUE | wye
69 | LV_298-3_0_3_load_107 | 127 | 0.004584 | 0.0011489 | 0 | 0 |  | 1 | TRUE | wye
70 | LV_298-3_0_3_load_111 | 129 | 0.0013396 | 0.00033573 | 0 | 0 |  | 1 | TRUE | wye
71 | LV_298-3_0_3_load_95 | 130 | 0.00079053 | 0.00019813 | 0 | 0 |  | 1 | TRUE | wye
72 | LV_298-3_0_3_load_96 | 131 | 0.00070451 | 0.00017657 | 0 | 0 |  | 1 | TRUE | wye
73 | LV_298-3_0_3_load_132 | 132 | 0.00080264 | 0.00020116 | 0 | 0 |  | 1 | TRUE | wye
74 | LV_298-3_0_3_load_126 | 133 | 0.00090798 | 0.00022756 | 0 | 0 |  | 1 | TRUE | wye
75 | LV_298-3_0_3_load_586 | 134 | 0.00050057 | 0.00012545 | 0 | 0 |  | 1 | TRUE | wye
76 | LV_298-3_0_3_load_102 | 135 | 0.00098166 | 0.00024603 | 0 | 0 |  | 1 | TRUE | wye
77 | LV_298-3_0_3_load_103 | 136 | 0.001441 | 0.00036114 | 0 | 0 |  | 1 | TRUE | wye
78 | LV_298-3_0_3_load_105 | 137 | 0.0015268 | 0.00038265 | 0 | 0 |  | 1 | TRUE | wye
79 | LV_298-3_0_3_load_106 | 138 | 0.0010778 | 0.00027011 | 0 | 0 |  | 1 | TRUE | wye
80 | LV_298-3_0_3_load_125 | 139 | 0.0014637 | 0.00036684 | 0 | 0 |  | 1 | TRUE | wye
81 | LV_298-3_0_3_load_592 | 141 | 0.001466 | 0.00036741 | 0 | 0 |  | 1 | TRUE | wye
82 | LV_298-3_0_3_load_114 | 143 | 0.008881 | 0.0022258 | 0 | 0 |  | 1 | TRUE | wye
83 | LV_298-3_0_3_load_116 | 144 | 0.0028125 | 0.00070488 | 0 | 0 |  | 1 | TRUE | wye
84 | LV_298-3_0_3_load_117 | 145 | 0.0013624 | 0.00034145 | 0 | 0 |  | 1 | TRUE | wye
85 | LV_298-3_0_3_load_120 | 147 | 0.0019146 | 0.00047985 | 0 | 0 |  | 1 | TRUE | wye
86 | LV_298-3_0_3_load_124 | 148 | 0.0019785 | 0.00049587 | 0 | 0 |  | 1 | TRUE | wye
87 | LV_298-3_0_3_load_127 | 149 | 0.0024588 | 0.00061623 | 0 | 0 |  | 1 | TRUE | wye
88 | LV_298-3_0_3_load_128 | 150 | 0.00093072 | 0.00023326 | 0 | 0 |  | 1 | TRUE | wye
89 | LV_298-3_0_3_load_543 | 151 | 0.00045908 | 0.00011506 | 0 | 0 |  | 1 | TRUE | wye
90 | LV_298-3_0_3_load_540 | 152 | 0.0027996 | 0.00070165 | 0 | 0 |  | 1 | TRUE | wye
91 | LV_298-3_0_3_load_507 | 153 | 0.0013064 | 0.0003274 | 0 | 0 |  | 1 | TRUE | wye
92 | LV_298-3_0_3_load_544 | 155 | 0.00048788 | 0.00012227 | 0 | 0 |  | 1 | TRUE | wye
93 | LV_298-3_0_3_load_545 | 156 | 0.0010582 | 0.0002652 | 0 | 0 |  | 1 | TRUE | wye
94 | LV_298-3_0_3_load_546 | 157 | 0.0012403 | 0.00031085 | 0 | 0 |  | 1 | TRUE | wye
95 | LV_298-3_0_3_load_209 | 158 | 0.00066004 | 0.00016542 | 0 | 0 |  | 1 | TRUE | wye
96 | LV_298-3_0_3_load_590 | 159 | 0.00017109 | 4.288e-05 | 0 | 0 |  | 1 | TRUE | wye
97 | LV_298-3_0_3_load_500 | 161 | 0.00041465 | 0.00010392 | 0 | 0 |  | 1 | TRUE | wye

## ext_grid
| name | bus | vm_pu | va_degree | slack_weight | in_service
0 |  | 3 | 1 | 0 | 1 | TRUE

## line
| name | std_type | from_bus | to_bus | length_km | r_ohm_per_km | x_ohm_per_km | c_nf_per_km | g_us_per_km | max_i_ka | df | parallel | type | in_service
0 | LV_298-3_0_3_line_0 |  | 0 | 1 | 0.068524 | 0.125 | 0.08 | 261 | 0 | 0.364 | 1 | 1 | cs | TRUE
1 | LV_298-3_0_3_line_1 |  | 1 | 2 | 0.03916 | 0.125 | 0.08 | 261 | 0 | 0.364 | 1 | 1 | cs | TRUE
2 | LV_298-3_0_3_line_2 |  | 2 | 26 | 0.031641 | 0.125 | 0.08 | 261 | 0 | 0.364 | 1 | 1 | cs | TRUE
3 | LV_298-3_0_3_line_3 |  | 3 | 4 | 0.048416 | 0.125 | 0.08 | 261 | 0 | 0.364 | 1 | 3 | cs | TRUE
4 | LV_298-3_0_3_line_4 |  | 4 | 114 | 0.037412 | 0.125 | 0.08 | 261 | 0 | 0.364 | 1 | 3 | cs | TRUE
5 | LV_298-3_0_3_line_5 |  | 5 | 6 | 0.022197 | 0.125 | 0.08 | 261 | 0 | 0.364 | 1 | 3 | cs | TRUE
6 | LV_298-3_0_3_line_6 |  | 5 | 7 | 0.016163 | 0.125 | 0.08 | 261 | 0 | 0.364 | 1 | 3 | cs | TRUE
7 | LV_298-3_0_3_line_7 |  | 6 | 104 | 0.02788 | 0.125 | 0.08 | 261 | 0 | 0.364 | 1 | 1 | cs | TRUE
8 | LV_298-3_0_3_line_8 |  | 6 | 80 | 0.038166 | 0.125 | 0.08 | 261 | 0 | 0.364 | 1 | 1 | cs | TRUE
9 | LV_298-3_0_3_line_9 |  | 6 | 98 | 0.086462 | 0.125 | 0.08 | 261 | 0 | 0.364 | 1 | 3 | cs | TRUE
10 | LV_298-3_0_3_line_10 |  | 7 | 31 | 0.02436 | 0.125 | 0.08 | 261 | 0 | 0.364 | 1 | 3 | cs | TRUE
11 | LV_298-3_0_3_line_11 |  | 8 | 9 | 0.12295 | 0.125 | 0.08 | 261 | 0 | 0.364 | 1 | 1 | cs | TRUE
12 | LV_298-3_0_3_line_12 |  | 8 | 10 | 0.30739 | 0.125 | 0.08 | 261 | 0 | 0.364 | 1 | 1 | cs | TRUE
13 | LV_298-3_0_3_line_13 |  | 9 | 57 | 0.0087785 | 0.125 | 0.08 | 261 | 0 | 0.364 | 1 | 1 | cs | TRUE
14 | LV_298-3_0_3_line_14 |  | 11 | 12 | 0.072942 | 0.125 | 0.08 | 261 | 0 | 0.364 | 1 | 3 | cs | TRUE
15 | LV_298-3_0_3_line_15 |  | 11 | 13 | 0.035325 | 0.125 | 0.08 | 261 | 0 | 0.364 | 1 | 3 | cs | TRUE
16 | LV_298-3_0_3_line_16 |  | 12 | 62 | 0.02579 | 0.125 | 0.08 | 261 | 0 | 0.364 | 1 | 3 | cs | TRUE
17 | LV_298-3_0_3_line_17 |  | 13 | 82 | 0.029783 | 0.125 | 0.08 | 261 | 0 | 0.364 | 1 | 3 | cs | TRUE
18 | LV_298-3_0_3_line_18 |  | 14 | 15 | 0.023893 | 0.125 | 0.08 | 261 | 0 | 0.364 | 1 | 3 | cs | TRUE
19 | LV_298-3_0_3_line_19 |  | 14 | 16 | 0.019853 | 0.125 | 0.08 | 261 | 0 | 0.364 | 1 | 3 | cs | TRUE
20 | LV_298-3_0_3_line_20 |  | 14 | 17 | 0.033611 | 0.125 | 0.08 | 261 | 0 | 0.364 | 1 | 1 | cs | TRUE
21 | LV_298-3_0_3_line_21 |  | 15 | 27 | 0.018308 | 0.125 | 0.08 | 261 | 0 | 0.364 | 1 | 1 | cs | TRUE
22 | LV_298-3_0_3_line_22 |  | 15 | 113 | 0.0184 | 0.125 | 0.08 | 261 | 0 | 0.364 | 1 | 3 | cs | TRUE
23 | LV_298-3_0_3_line_23 |  | 16 | 138 | 0.013378 | 0.125 | 0.08 | 261 | 0 | 0.364 | 1 | 1 | cs | TRUE
24 | LV_298-3_0_3_line_24 |  | 16 | 135 | 0.0095282 | 0.125 | 0.08 | 261 | 0 | 0.364 | 1 | 3 | cs | TRUE
25 | LV_298-3_0_3_line_25 |  | 17 | 146 | 0.0074427 | 0.125 | 0.08 | 261 | 0 | 0.364 | 1 | 1 | cs | TRUE
26 | LV_298-3_0_3_line_26 |  | 18 | 19 | 0.70526 | 0.125 | 0.08 | 261 | 0 | 0.364 | 1 | 1 | cs | TRUE
27 | LV_298-3_0_3_line_27 |  | 18 | 20 | 0.030278 | 0.125 | 0.08 | 261 | 0 | 0.364 | 1 | 1 | cs | TRUE
28 | LV_298-3_0_3_line_28 |  | 19 | 21 | 0.018012 | 0.125 | 0.08 | 261 | 0 | 0.364 | 1 | 1 | cs | TRUE
29 | LV_298-3_0_3_line_29 |  | 21 | 142 | 0.018984 | 0.125 | 0.08 | 261 | 0 | 0.364 | 1 | 1 | cs | TRUE
30 | LV_298-3_0_3_line_30 |  | 22 | 23 | 0.02604 | 0.125 | 0.08 | 261 | 0 | 0.364 | 1 | 1 | cs | TRUE
31 | LV_298-3_0_3_line_31 |  | 22 | 24 | 0.15317 | 0.125 | 0.08 | 261 | 0 | 0.364 | 1 | 1 | cs | TRUE
32 | LV_298-3_0_3_line_32 |  | 22 | 25 | 0.020908 | 0.125 | 0.08 | 261 | 0 | 0.364 | 1 | 1 | cs | TRUE
33 | LV_298-3_0_3_line_33 |  | 23 | 64 | 0.018152 | 0.125 | 0.08 | 261 | 0 | 0.364 | 1 | 1 | cs | TRUE
34 | LV_298-3_0_3_line_34 |  | 23 | 133 | 0.036989 | 0.125 | 0.08 | 261 | 0 | 0.364 | 1 | 1 | cs | TRUE
35 | LV_298-3_0_3_line_35 |  | 24 | 27 | 0.049548 | 0.125 | 0.08 | 261 | 0 | 0.364 | 1 | 1 | cs | TRUE
36 | LV_298-3_0_3_line_36 |  | 24 | 28 | 0.022348 | 0.125 | 0.08 | 261 | 0 | 0.364 | 1 | 1 | cs | TRUE
37 | LV_298-3_0_3_line_37 |  | 25 | 130 | 0.010055 | 0.125 | 0.08 | 261 | 0 | 0.364 | 1 | 1 | cs | TRUE
38 | LV_298-3_0_3_line_38 |  | 26 | 140 | 0.006875 | 0.125 | 0.08 | 261 | 0 | 0.364 | 1 | 1 | cs | TRUE
39 | LV_298-3_0_3_line_39 |  | 27 | 134 | 0.022425 | 0.125 | 0.08 | 261 | 0 | 0.364 | 1 | 1 | cs | TRUE
40 | LV_298-3_0_3_line_40 |  | 29 | 30 | 0.010723 | 0.125 | 0.08 | 261 | 0 | 0.364 | 1 | 3 | cs | TRUE
41 | LV_298-3_0_3_line_41 |  | 29 | 31 | 0.011054 | 0.125 | 0.08 | 261 | 0 | 0.364 | 1 | 3 | cs | TRUE
42 | LV_298-3_0_3_line_42 |  | 30 | 73 | 0.021737 | 0.125 | 0.08 | 261 | 0 | 0.364 | 1 | 1 | cs | TRUE
43 | LV_298-3_0_3_line_43 |  | 30 | 62 | 0.0096021 | 0.125 | 0.08 | 261 | 0 | 0.364 | 1 | 3 | cs | TRUE
44 | LV_298-3_0_3_line_44 |  | 31 | 84 | 0.0076728 | 0.125 | 0.08 | 261 | 0 | 0.364 | 1 | 1 | cs | TRUE
45 | LV_298-3_0_3_line_45 |  | 32 | 33 | 0.050697 | 0.125 | 0.08 | 261 | 0 | 0.364 | 1 | 1 | cs | TRUE
46 | LV_298-3_0_3_line_46 |  | 32 | 34 | 0.029116 | 0.125 | 0.08 | 261 | 0 | 0.364 | 1 | 1 | cs | TRUE
47 | LV_298-3_0_3_line_47 |  | 32 | 35 | 0.014533 | 0.125 | 0.08 | 261 | 0 | 0.364 | 1 | 1 | cs | TRUE
48 | LV_298-3_0_3_line_48 |  | 33 | 72 | 0.043404 | 0.125 | 0.08 | 261 | 0 | 0.364 | 1 | 1 | cs | TRUE
49 | LV_298-3_0_3_line_49 |  | 33 | 65 | 0.044843 | 0.125 | 0.08 | 261 | 0 | 0.364 | 1 | 1 | cs | TRUE
50 | LV_298-3_0_3_line_50 |  | 34 | 56 | 0.032637 | 0.125 | 0.08 | 261 | 0 | 0.364 | 1 | 1 | cs | TRUE
51 | LV_298-3_0_3_line_51 |  | 35 | 49 | 0.026426 | 0.125 | 0.08 | 261 | 0 | 0.364 | 1 | 1 | cs | TRUE
52 | LV_298-3_0_3_line_52 |  | 36 | 37 | 0.015277 | 0.125 | 0.08 | 261 | 0 | 0.364 | 1 | 1 | cs | TRUE
53 | LV_298-3_0_3_line_53 |  | 36 | 38 | 0.0018148 | 0.125 | 0.08 | 261 | 0 | 0.364 | 1 | 1 | cs | TRUE
54 | LV_298-3_0_3_line_54 |  | 37 | 94 | 0.014751 | 0.125 | 0.08 | 261 | 0 | 0.364 | 1 | 1 | cs | TRUE
55 | LV_298-3_0_3_line_55 |  | 39 | 40 | 0.03662 | 0.125 | 0.08 | 261 | 0 | 0.364 | 1 | 1 | cs | TRUE
56 | LV_298-3_0_3_line_56 |  | 39 | 41 | 0.63518 | 0.125 | 0.08 | 261 | 0 | 0.364 | 1 | 1 | cs | TRUE
57 | LV_298-3_0_3_line_57 |  | 39 | 42 | 0.06133 | 0.125 | 0.08 | 261 | 0 | 0.364 | 1 | 1 | cs | TRUE
58 | LV_298-3_0_3_line_58 |  | 41 | 64 | 0.17886 | 0.125 | 0.08 | 261 | 0 | 0.364 | 1 | 1 | cs | TRUE
59 | LV_298-3_0_3_line_59 |  | 41 | 51 | 0.18024 | 0.125 | 0.08 | 261 | 0 | 0.364 | 1 | 1 | cs | TRUE
60 | LV_298-3_0_3_line_60 |  | 42 | 158 | 0.036734 | 0.125 | 0.08 | 261 | 0 | 0.364 | 1 | 1 | cs | TRUE
61 | LV_298-3_0_3_line_61 |  | 43 | 44 | 0.023871 | 0.125 | 0.08 | 261 | 0 | 0.364 | 1 | 1 | cs | TRUE
62 | LV_298-3_0_3_line_62 |  | 44 | 86 | 0.019183 | 0.125 | 0.08 | 261 | 0 | 0.364 | 1 | 1 | cs | TRUE
63 | LV_298-3_0_3_line_63 |  | 44 | 85 | 0.015607 | 0.125 | 0.08 | 261 | 0 | 0.364 | 1 | 1 | cs | TRUE
64 | LV_298-3_0_3_line_64 |  | 45 | 46 | 0.0084121 | 0.125 | 0.08 | 261 | 0 | 0.364 | 1 | 1 | cs | TRUE
65 | LV_298-3_0_3_line_65 |  | 45 | 47 | 0.012073 | 0.125 | 0.08 | 261 | 0 | 0.364 | 1 | 1 | cs | TRUE
66 | LV_298-3_0_3_line_66 |  | 46 | 162 | 0.0088512 | 0.125 | 0.08 | 261 | 0 | 0.364 | 1 | 1 | cs | TRUE
67 | LV_298-3_0_3_line_67 |  | 47 | 155 | 0.029856 | 0.125 | 0.08 | 261 | 0 | 0.364 | 1 | 1 | cs | TRUE
68 | LV_298-3_0_3_line_68 |  | 48 | 49 | 0.0077063 | 0.125 | 0.08 | 261 | 0 | 0.364 | 1 | 1 | cs | TRUE
69 | LV_298-3_0_3_line_69 |  | 48 | 50 | 0.0017754 | 0.125 | 0.08 | 261 | 0 | 0.364 | 1 | 1 | cs | TRUE
70 | LV_298-3_0_3_line_70 |  | 51 | 52 | 0.17358 | 0.125 | 0.08 | 261 | 0 | 0.364 | 1 | 1 | cs | TRUE
71 | LV_298-3_0_3_line_71 |  | 53 | 54 | 0.024148 | 0.125 | 0.08 | 261 | 0 | 0.364 | 1 | 1 | cs | TRUE
72 | LV_298-3_0_3_line_72 |  | 53 | 55 | 0.023425 | 0.125 | 0.08 | 261 | 0 | 0.364 | 1 | 1 | cs | TRUE
73 | LV_298-3_0_3_line_73 |  | 55 | 57 | 0.010557 | 0.125 | 0.08 | 261 | 0 | 0.364 | 1 | 1 | cs | TRUE
74 | LV_298-3_0_3_line_74 |  | 55 | 58 | 0.047719 | 0.125 | 0.08 | 261 | 0 | 0.364 | 1 | 1 | cs | TRUE
75 | LV_298-3_0_3_line_75 |  | 56 | 84 | 0.0081939 | 0.125 | 0.08 | 261 | 0 | 0.364 | 1 | 1 | cs | TRUE
76 | LV_298-3_0_3_line_76 |  | 57 | 59 | 0.019323 | 0.125 | 0.08 | 261 | 0 | 0.364 | 1 | 1 | cs | TRUE
77 | LV_298-3_0_3_line_77 |  | 58 | 160 | 0.011687 | 0.125 | 0.08 | 261 | 0 | 0.364 | 1 | 1 | cs | TRUE
78 | LV_298-3_0_3_line_78 |  | 58 | 156 | 0.019014 | 0.125 | 0.08 | 261 | 0 | 0.364 | 1 | 1 | cs | TRUE
79 | LV_298-3_0_3_line_79 |  | 59 | 75 | 0.025042 | 0.125 | 0.08 | 261 | 0 | 0.364 | 1 | 1 | cs | TRUE
80 | LV_298-3_0_3_line_80 |  | 59 | 76 | 0.013926 | 0.125 | 0.08 | 261 | 0 | 0.364 | 1 | 1 | cs | TRUE
81 | LV_298-3_0_3_line_81 |  | 60 | 61 | 0.011566 | 0.125 | 0.08 | 261 | 0 | 0.364 | 1 | 1 | cs | TRUE
82 | LV_298-3_0_3_line_82 |  | 61 | 63 | 0.029206 | 0.125 | 0.08 | 261 | 0 | 0.364 | 1 | 1 | cs | TRUE
83 | LV_298-3_0_3_line_83 |  | 61 | 65 | 0.016697 | 0.125 | 0.08 | 261 | 0 | 0.364 | 1 | 1 | cs | TRUE
84 | LV_298-3_0_3_line_84 |  | 65 | 66 | 0.042478 | 0.125 | 0.08 | 261 | 0 | 0.364 | 1 | 1 | cs | TRUE
85 | LV_298-3_0_3_line_85 |  | 66 | 87 | 0.0074632 | 0.125 | 0.08 | 261 | 0 | 0.364 | 1 | 1 | cs | TRUE
86 | LV_298-3_0_3_line_86 |  | 67 | 68 | 0.017726 | 0.125 | 0.08 | 261 | 0 | 0.364 | 1 | 1 | cs | TRUE
87 | LV_298-3_0_3_line_87 |  | 68 | 151 | 0.035537 | 0.125 | 0.08 | 261 | 0 | 0.364 | 1 | 1 | cs | TRUE
88 | LV_298-3_0_3_line_88 |  | 69 | 70 | 0.26426 | 0.125 | 0.08 | 261 | 0 | 0.364 | 1 | 1 | cs | TRUE
89 | LV_298-3_0_3_line_89 |  | 69 | 71 | 0.099459 | 0.125 | 0.08 | 261 | 0 | 0.364 | 1 | 1 | cs | TRUE
90 | LV_298-3_0_3_line_90 |  | 70 | 74 | 0.18848 | 0.125 | 0.08 | 261 | 0 | 0.364 | 1 | 1 | cs | TRUE
91 | LV_298-3_0_3_line_91 |  | 71 | 88 | 0.044697 | 0.125 | 0.08 | 261 | 0 | 0.364 | 1 | 1 | cs | TRUE
92 | LV_298-3_0_3_line_92 |  | 73 | 79 | 0.019785 | 0.125 | 0.08 | 261 | 0 | 0.364 | 1 | 1 | cs | TRUE
93 | LV_298-3_0_3_line_93 |  | 75 | 77 | 0.0021249 | 0.125 | 0.08 | 261 | 0 | 0.364 | 1 | 1 | cs | TRUE
94 | LV_298-3_0_3_line_94 |  | 76 | 83 | 0.18011 | 0.125 | 0.08 | 261 | 0 | 0.364 | 1 | 2 | cs | TRUE
95 | LV_298-3_0_3_line_95 |  | 77 | 78 | 0.020991 | 0.125 | 0.08 | 261 | 0 | 0.364 | 1 | 1 | cs | TRUE
96 | LV_298-3_0_3_line_96 |  | 80 | 81 | 0.033854 | 0.125 | 0.08 | 261 | 0 | 0.364 | 1 | 1 | cs | TRUE
97 | LV_298-3_0_3_line_97 |  | 82 | 83 | 0.0042352 | 0.125 | 0.08 | 261 | 0 | 0.364 | 1 | 3 | cs | TRUE
98 | LV_298-3_0_3_line_98 |  | 86 | 93 | 0.01336 | 0.125 | 0.08 | 261 | 0 | 0.364 | 1 | 1 | cs | TRUE
99 | LV_298-3_0_3_line_99 |  | 86 | 162 | 0.022311 | 0.125 | 0.08 | 261 | 0 | 0.364 | 1 | 1 | cs | TRUE
100 | LV_298-3_0_3_line_100 |  | 88 | 89 | 0.18791 | 0.125 | 0.08 | 261 | 0 | 0.364 | 1 | 1 | cs | TRUE
101 | LV_298-3_0_3_line_101 |  | 89 | 102 | 0.14994 | 0.125 | 0.08 | 261 | 0 | 0.364 | 1 | 1 | cs | TRUE
102 | LV_298-3_0_3_line_102 |  | 90 | 91 | 0.012374 | 0.125 | 0.08 | 261 | 0 | 0.364 | 1 | 1 | cs | TRUE
103 | LV_298-3_0_3_line_103 |  | 91 | 92 | 0.023806 | 0.125 | 0.08 | 261 | 0 | 0.364 | 1 | 1 | cs | TRUE
104 | LV_298-3_0_3_line_104 |  | 92 | 93 | 0.033955 | 0.125 | 0.08 | 261 | 0 | 0.364 | 1 | 1 | cs | TRUE
105 | LV_298-3_0_3_line_105 |  | 94 | 95 | 0.011721 | 0.125 | 0.08 | 261 | 0 | 0.364 | 1 | 1 | cs | TRUE
106 | LV_298-3_0_3_line_106 |  | 95 | 164 | 0.013243 | 0.125 | 0.08 | 261 | 0 | 0.364 | 1 | 1 | cs | TRUE
107 | LV_298-3_0_3_line_107 |  | 96 | 97 | 0.012055 | 0.125 | 0.08 | 261 | 0 | 0.364 | 1 | 3 | cs | TRUE
108 | LV_298-3_0_3_line_108 |  | 96 | 98 | 0.28276 | 0.125 | 0.08 | 261 | 0 | 0.364 | 1 | 3 | cs | TRUE
109 | LV_298-3_0_3_line_109 |  | 97 | 99 | 0.057881 | 0.125 | 0.08 | 261 | 0 | 0.364 | 1 | 3 | cs | TRUE
110 | LV_298-3_0_3_line_110 |  | 98 | 100 | 0.039114 | 0.125 | 0.08 | 261 | 0 | 0.364 | 1 | 1 | cs | TRUE
111 | LV_298-3_0_3_line_111 |  | 99 | 101 | 0.039231 | 0.125 | 0.08 | 261 | 0 | 0.364 | 1 | 3 | cs | TRUE
112 | LV_298-3_0_3_line_112 |  | 100 | 103 | 0.0081313 | 0.125 | 0.08 | 261 | 0 | 0.364 | 1 | 1 | cs | TRUE
113 | LV_298-3_0_3_line_113 |  | 101 | 148 | 0.016201 | 0.125 | 0.08 | 261 | 0 | 0.364 | 1 | 3 | cs | TRUE
114 | LV_298-3_0_3_line_114 |  | 102 | 143 | 0.02123 | 0.125 | 0.08 | 261 | 0 | 0.364 | 1 | 1 | cs | TRUE
115 | LV_298-3_0_3_line_115 |  | 105 | 106 | 0.0027093 | 0.125 | 0.08 | 261 | 0 | 0.364 | 1 | 1 | cs | TRUE
116 | LV_298-3_0_3_line_116 |  | 105 | 107 | 0.020741 | 0.125 | 0.08 | 261 | 0 | 0.364 | 1 | 1 | cs | TRUE
117 | LV_298-3_0_3_line_117 |  | 107 | 108 | 0.038008 | 0.125 | 0.08 | 261 | 0 | 0.364 | 1 | 1 | cs | TRUE
118 | LV_298-3_0_3_line_118 |  | 108 | 109 | 0.060613 | 0.125 | 0.08 | 261 | 0 | 0.364 | 1 | 3 | cs | TRUE
119 | LV_298-3_0_3_line_119 |  | 108 | 110 | 0.022688 | 0.125 | 0.08 | 261 | 0 | 0.364 | 1 | 1 | cs | TRUE
120 | LV_298-3_0_3_line_120 |  | 108 | 111 | 0.0011147 | 0.125 | 0.08 | 261 | 0 | 0.364 | 1 | 3 | cs | TRUE
121 | LV_298-3_0_3_line_121 |  | 109 | 112 | 0.010081 | 0.125 | 0.08 | 261 | 0 | 0.364 | 1 | 1 | cs | TRUE
122 | LV_298-3_0_3_line_122 |  | 109 | 113 | 0.0061587 | 0.125 | 0.08 | 261 | 0 | 0.364 | 1 | 3 | cs | TRUE
123 | LV_298-3_0_3_line_123 |  | 110 | 127 | 0.010619 | 0.125 | 0.08 | 261 | 0 | 0.364 | 1 | 1 | cs | TRUE
124 | LV_298-3_0_3_line_124 |  | 111 | 124 | 0.009309 | 0.125 | 0.08 | 261 | 0 | 0.364 | 1 | 3 | cs | TRUE
125 | LV_298-3_0_3_line_125 |  | 114 | 115 | 0.0089546 | 0.125 | 0.08 | 261 | 0 | 0.364 | 1 | 3 | cs | TRUE
126 | LV_298-3_0_3_line_126 |  | 115 | 116 | 0.008445 | 0.125 | 0.08 | 261 | 0 | 0.364 | 1 | 3 | cs | TRUE
127 | LV_298-3_0_3_line_127 |  | 115 | 117 | 0.027653 | 0.125 | 0.08 | 261 | 0 | 0.364 | 1 | 1 | cs | TRUE
128 | LV_298-3_0_3_line_128 |  | 116 | 119 | 0.011706 | 0.125 | 0.08 | 261 | 0 | 0.364 | 1 | 3 | cs | TRUE
129 | LV_298-3_0_3_line_129 |  | 116 | 118 | 0.024213 | 0.125 | 0.08 | 261 | 0 | 0.364 | 1 | 1 | cs | TRUE
130 | LV_298-3_0_3_line_130 |  | 119 | 120 | 0.0060307 | 0.125 | 0.08 | 261 | 0 | 0.364 | 1 | 3 | cs | TRUE
131 | LV_298-3_0_3_line_131 |  | 120 | 128 | 0.0090704 | 0.125 | 0.08 | 261 | 0 | 0.364 | 1 | 3 | cs | TRUE
132 | LV_298-3_0_3_line_132 |  | 121 | 122 | 0.013505 | 0.125 | 0.08 | 261 | 0 | 0.364 | 1 | 3 | cs | TRUE
133 | LV_298-3_0_3_line_133 |  | 121 | 123 | 0.0032969 | 0.125 | 0.08 | 261 | 0 | 0.364 | 1 | 3 | cs | TRUE
134 | LV_298-3_0_3_line_134 |  | 122 | 124 | 0.01034 | 0.125 | 0.08 | 261 | 0 | 0.364 | 1 | 3 | cs | TRUE
135 | LV_298-3_0_3_line_135 |  | 123 | 125 | 0.014541 | 0.125 | 0.08 | 261 | 0 | 0.364 | 1 | 3 | cs | TRUE
136 | LV_298-3_0_3_line_136 |  | 124 | 126 | 0.024453 | 0.125 | 0.08 | 261 | 0 | 0.364 | 1 | 1 | cs | TRUE
137 | LV_298-3_0_3_line_137 |  | 125 | 128 | 0.011862 | 0.125 | 0.08 | 261 | 0 | 0.364 | 1 | 3 | cs | TRUE
138 | LV_298-3_0_3_line_138 |  | 125 | 129 | 0.0027608 | 0.125 | 0.08 | 261 | 0 | 0.364 | 1 | 1 | cs | TRUE
139 | LV_298-3_0_3_line_139 |  | 126 | 141 | 0.03925 | 0.125 | 0.08 | 261 | 0 | 0.364 | 1 | 1 | cs | TRUE
140 | LV_298-3_0_3_line_140 |  | 126 | 142 | 0.014887 | 0.125 | 0.08 | 261 | 0 | 0.364 | 1 | 1 | cs | TRUE
141 | LV_298-3_0_3_line_141 |  | 129 | 140 | 0.01081 | 0.125 | 0.08 | 261 | 0 | 0.364 | 1 | 1 | cs | TRUE
142 | LV_298-3_0_3_line_142 |  | 130 | 131 | 0.018569 | 0.125 | 0.08 | 261 | 0 | 0.364 | 1 | 1 | cs | TRUE
143 | LV_298-3_0_3_line_143 |  | 131 | 132 | 0.0096996 | 0.125 | 0.08 | 261 | 0 | 0.364 | 1 | 1 | cs | TRUE
144 | LV_298-3_0_3_line_144 |  | 133 | 149 | 0.003241 | 0.125 | 0.08 | 261 | 0 | 0.364 | 1 | 1 | cs | TRUE
145 | LV_298-3_0_3_line_145 |  | 135 | 136 | 0.024575 | 0.125 | 0.08 | 261 | 0 | 0.364 | 1 | 3 | cs | TRUE
146 | LV_298-3_0_3_line_146 |  | 136 | 137 | 0.0065343 | 0.125 | 0.08 | 261 | 0 | 0.364 | 1 | 3 | cs | TRUE
147 | LV_298-3_0_3_line_147 |  | 137 | 139 | 0.0064654 | 0.125 | 0.08 | 261 | 0 | 0.364 | 1 | 3 | cs | TRUE
148 | LV_298-3_0_3_line_148 |  | 139 | 148 | 0.021435 | 0.125 | 0.08 | 261 | 0 | 0.364 | 1 | 3 | cs | TRUE
149 | LV_298-3_0_3_line_149 |  | 142 | 147 | 0.040769 | 0.125 | 0.08 | 261 | 0 | 0.364 | 1 | 1 | cs | TRUE
150 | LV_298-3_0_3_line_150 |  | 143 | 144 | 0.023401 | 0.125 | 0.08 | 261 | 0 | 0.364 | 1 | 1 | cs | TRUE
151 | LV_298-3_0_3_line_151 |  | 144 | 145 | 0.024108 | 0.125 | 0.08 | 261 | 0 | 0.364 | 1 | 1 | cs | TRUE
152 | LV_298-3_0_3_line_152 |  | 145 | 146 | 0.0034013 | 0.125 | 0.08 | 261 | 0 | 0.364 | 1 | 1 | cs | TRUE
153 | LV_298-3_0_3_line_153 |  | 149 | 150 | 0.013335 | 0.125 | 0.08 | 261 | 0 | 0.364 | 1 | 1 | cs | TRUE
154 | LV_298-3_0_3_line_154 |  | 151 | 154 | 0.028277 | 0.125 | 0.08 | 261 | 0 | 0.364 | 1 | 1 | cs | TRUE
155 | LV_298-3_0_3_line_155 |  | 152 | 153 | 0.0084952 | 0.125 | 0.08 | 261 | 0 | 0.364 | 1 | 1 | cs | TRUE
156 | LV_298-3_0_3_line_156 |  | 152 | 154 | 0.012251 | 0.125 | 0.08 | 261 | 0 | 0.364 | 1 | 1 | cs | TRUE
157 | LV_298-3_0_3_line_157 |  | 153 | 163 | 0.031901 | 0.125 | 0.08 | 261 | 0 | 0.364 | 1 | 1 | cs | TRUE
158 | LV_298-3_0_3_line_158 |  | 156 | 157 | 0.012017 | 0.125 | 0.08 | 261 | 0 | 0.364 | 1 | 1 | cs | TRUE
159 | LV_298-3_0_3_line_159 |  | 159 | 160 | 0.035385 | 0.125 | 0.08 | 261 | 0 | 0.364 | 1 | 1 | cs | TRUE
160 | LV_298-3_0_3_line_160 |  | 160 | 164 | 0.023575 | 0.125 | 0.08 | 261 | 0 | 0.364 | 1 | 1 | cs | TRUE
161 | LV_298-3_0_3_line_161 |  | 161 | 162 | 0.014791 | 0.125 | 0.08 | 261 | 0 | 0.364 | 1 | 1 | cs | TRUE
162 | LV_298-3_0_3_line_162 |  | 161 | 163 | 0.0089363 | 0.125 | 0.08 | 261 | 0 | 0.364 | 1 | 1 | cs | TRUE
163 | LV_298-3_0_3_line_163 |  | 163 | 164 | 0.0177 | 0.125 | 0.08 | 261 | 0 | 0.364 | 1 | 1 | cs | TRUE

## trafo
| name | std_type | hv_bus | lv_bus | sn_mva | vn_hv_kv | vn_lv_kv | vk_percent | vkr_percent | pfe_kw | i0_percent | shift_degree | tap_side | tap_neutral | tap_min | tap_max | tap_step_percent | tap_step_degree | tap_pos | tap_phase_shifter | parallel | df | in_service
0 | LV_298-3_0_3_trafo_4 | 0.63 MVA 20/0.4 kV | 165 | 3 | 0.63 | 20 | 0.4 | 6 | 1.206 | 1.65 | 0.2619 | 150 | hv | 0 | -2 | 2 | 2.5 | 0 | 0 | FALSE | 1 | 1 | TRUE

## line_geodata
| x0 | y0 | x1 | y1 | x2 | y2 | x3 | y3 | x4 | y4 | x5 | y5 | x6 | y6 | x7 | y7 | x8 | y8 | x9 | y9 | x10 | y10 | x11 | y11 | x12 | y12 | x13 | y13 | x14 | y14 | x15 | y15 | x16 | y16 | x17 | y17 | x18 | y18 | x19 | y19 | x20 | y20 | x21 | y21 | x22 | y22 | x23 | y23 | x24 | y24 | x25 | y25 | x26 | y26
0 | 2703436.3196 | 1264746.8376 | 2703438.5326 | 1264734.021 | 2703392.3564 | 1264703.1986
1 | 2703468.8748 | 1264768.7478 | 2703436.3196 | 1264746.8376
2 | 2703468.8748 | 1264768.7478 | 2703494.7678 | 1264786.9334
3 | 2703623.8239 | 1264733.4204 | 2703617.6701 | 1264745.8675 | 2703610.0299 | 1264755.4528 | 2703602.7782 | 1264761.7866 | 2703591.1015 | 1264766.6398
4 | 2703556.1638 | 1264780.0152 | 2703588.4528 | 1264767.7407 | 2703591.1015 | 1264766.6398
5 | 2704160.4949 | 1264828.4191 | 2704156.958 | 1264821.829 | 2704157.0518 | 1264807.1071
6 | 2704157.0518 | 1264807.1071 | 2704156.2345 | 1264792.3691 | 2704155.9473 | 1264790.9968
7 | 2704137.4538 | 1264842.0914 | 2704151.6269 | 1264829.4192 | 2704160.4949 | 1264828.4191
8 | 2704160.4949 | 1264828.4191 | 2704154.7199 | 1264835.5567 | 2704161.8942 | 1264836.2058 | 2704172.3083 | 1264832.1081 | 2704182.7963 | 1264830.6472
9 | 2704101.7276 | 1264890.4364 | 2704112.7602 | 1264884.5702 | 2704122.9132 | 1264876.0418 | 2704131.5172 | 1264866.5186 | 2704146.289 | 1264846.7954 | 2704154.7199 | 1264835.5567 | 2704160.4949 | 1264828.4191
10 | 2704149.554 | 1264767.5528 | 2704153.0597 | 1264777.2004 | 2704155.9473 | 1264790.9968
11 | 2704051.7026 | 1264395.8168 | 2704066.3368 | 1264393.7948 | 2704100.3436 | 1264394.4384 | 2704118.5894 | 1264393.0807 | 2704161.8011 | 1264386.0469 | 2704173.6885 | 1264383.8767
12 | 2704051.7026 | 1264395.8168 | 2704030.2304 | 1264400.732 | 2704005.3579 | 1264407.5336 | 2703983.1337 | 1264408.5324 | 2703884.7499 | 1264407.1353 | 2703843.2522 | 1264405.8276 | 2703809.9763 | 1264400.461 | 2703799.8445 | 1264398.3258 | 2703779.2238 | 1264392.9482 | 2703763.5866 | 1264386.0346 | 2703751.7595 | 1264376.8933
13 | 2704182.0399 | 1264386.5817 | 2704173.6885 | 1264383.8767
14 | 2704119.5031 | 1264662.2347 | 2704117.2869 | 1264684.1253 | 2704116.2517 | 1264703.5456 | 2704116.0001 | 1264725.5153 | 2704116.7443 | 1264735.003
15 | 2704119.5031 | 1264662.2347 | 2704124.4285 | 1264634.0755 | 2704125.9998 | 1264627.5232
16 | 2704116.7443 | 1264735.003 | 2704128.8507 | 1264735.3276 | 2704131.8866 | 1264737.8721 | 2704132.4847 | 1264747.5717
17 | 2704132.9449 | 1264598.5612 | 2704125.9998 | 1264627.5232
18 | 2703613.4544 | 1264922.2422 | 2703596.7013 | 1264905.1564
19 | 2703613.4544 | 1264922.2422 | 2703624.9946 | 1264916.1726 | 2703631.5243 | 1264914.0631
20 | 2703613.4544 | 1264922.2422 | 2703618.0909 | 1264924.1473 | 2703623.1087 | 1264927.071 | 2703642.3118 | 1264939.3451
21 | 2703596.7013 | 1264905.1564 | 2703584.4559 | 1264918.7978
22 | 2703596.7013 | 1264905.1564 | 2703583.788 | 1264892.0492
23 | 2703623.2352 | 1264903.5423 | 2703631.5243 | 1264914.0631
24 | 2703631.5243 | 1264914.0631 | 2703636.3593 | 1264912.8134 | 2703640.805 | 1264911.9212
25 | 2703648.5829 | 1264943.3534 | 2703642.3118 | 1264939.3451
26 | 2702784.0794 | 1264962.5448 | 2702854.6848 | 1264969.8898 | 2702876.0695 | 1264969.8174 | 2702899.2841 | 1264968.031 | 2702904.0694 | 1264967.4582 | 2702921.9152 | 1264965.1558 | 2702939.7797 | 1264961.7862 | 2702954.77 | 1264956.9431 | 2702980.7556 | 1264946.9984 | 2703010.1004 | 1264935.3442 | 2703021.699 | 1264929.7749 | 2703029.4297 | 1264923.1374 | 2703048.3321 | 1264906.475 | 2703058.9761 | 1264902.0902 | 2703094.0864 | 1264890.6927 | 2703135.131 | 1264880.2219 | 2703178.6849 | 1264870.5625 | 2703211.3102 | 1264862.603 | 2703249.4443 | 1264858.7989 | 2703356.0459 | 1264851.989 | 2703383.7234 | 1264848.3031 | 2703402.4077 | 1264843.7482 | 2703419.9652 | 1264837.728 | 2703426.0099 | 1264831.484 | 2703427.1572 | 1264829.6247 | 2703444.7868 | 1264820.7812 | 2703459.0526 | 1264816.9276
27 | 2702784.0794 | 1264962.5448 | 2702754.1139 | 1264958.2062
28 | 2703459.0526 | 1264816.9276 | 2703474.5695 | 1264826.0731
29 | 2703490.9238 | 1264835.7123 | 2703474.5695 | 1264826.0731
30 | 2703608.0684 | 1265099.6417 | 2703589.0393 | 1265081.8044
31 | 2703571.8836 | 1264964.4049 | 2703576.5234 | 1264970.8472 | 2703554.6613 | 1265006.3163 | 2703537.0274 | 1265034.3311 | 2703551.2565 | 1265045.8678 | 2703569.6953 | 1265063.45 | 2703589.0393 | 1265081.8044
32 | 2703589.0393 | 1265081.8044 | 2703598.7896 | 1265071.7 | 2703602.6342 | 1265066.0103
33 | 2703608.0684 | 1265099.6417 | 2703612.6123 | 1265103.8138 | 2703621.1479 | 1265112.2244
34 | 2703608.0684 | 1265099.6417 | 2703632.9061 | 1265072.2327
35 | 2703584.4559 | 1264918.7978 | 2703586.7102 | 1264937.5754 | 2703571.8836 | 1264964.4049
36 | 2703571.8836 | 1264964.4049 | 2703563.114 | 1264956.8004 | 2703555.0016 | 1264949.7615
37 | 2703608.2636 | 1265057.6792 | 2703602.6342 | 1265066.0103
38 | 2703500.3938 | 1264790.8847 | 2703494.7678 | 1264786.9334
39 | 2703562.0803 | 1264916.5151 | 2703584.4559 | 1264918.7978
40 | 2704130.6811 | 1264756.689 | 2704139.9742 | 1264762.0383
41 | 2704149.554 | 1264767.5528 | 2704139.9742 | 1264762.0383
42 | 2704130.6811 | 1264756.689 | 2704123.606 | 1264760.234 | 2704109.7874 | 1264759.8652
43 | 2704130.6811 | 1264756.689 | 2704132.777 | 1264752.3111 | 2704132.4847 | 1264747.5717
44 | 2704149.554 | 1264767.5528 | 2704156.5587 | 1264770.6841
45 | 2704219.1683 | 1264775.6417 | 2704268.5455 | 1264763.5354
46 | 2704219.1683 | 1264775.6417 | 2704200.9698 | 1264781.2146 | 2704192.62 | 1264786.9946
47 | 2704219.1683 | 1264775.6417 | 2704220.5797 | 1264782.7393 | 2704221.4232 | 1264789.9865
48 | 2704268.5455 | 1264763.5354 | 2704281.4781 | 1264770.8141 | 2704288.7317 | 1264780.2055 | 2704291.88 | 1264790.8811 | 2704291.4096 | 1264796.4285
49 | 2704268.5455 | 1264763.5354 | 2704291.4946 | 1264759.3811 | 2704304.7656 | 1264759.4374 | 2704305.3402 | 1264751.2073
50 | 2704192.62 | 1264786.9946 | 2704185.8978 | 1264779.9257 | 2704180.7317 | 1264777.2991 | 2704166.3618 | 1264775.0663 | 2704164.0393 | 1264774.0281
51 | 2704221.4232 | 1264789.9865 | 2704222.3915 | 1264798.3066 | 2704227.4066 | 1264801.3753 | 2704239.5705 | 1264800.9894
52 | 2704169.7093 | 1264279.3075 | 2704167.03 | 1264275.3236 | 2704156.6297 | 1264274.0658
53 | 2704156.6297 | 1264274.0658 | 2704154.828 | 1264273.848
54 | 2704169.7093 | 1264279.3075 | 2704166.0366 | 1264283.3907 | 2704164.5646 | 1264292.5391
55 | 2704214.586 | 1265355.1727 | 2704223.2931 | 1265338.9235 | 2704233.4351 | 1265328.4268 | 2704236.4083 | 1265326.4167
56 | 2703689.8936 | 1265272.6443 | 2703692.4208 | 1265287.857 | 2703698.6922 | 1265325.7545 | 2703699.7813 | 1265332.357 | 2703702.0348 | 1265345.9969 | 2703710.9275 | 1265342.2609 | 2703715.7515 | 1265339.899 | 2703720.4827 | 1265336.3902 | 2703730.0354 | 1265329.3741 | 2703740.5858 | 1265325.1668 | 2703755.5744 | 1265321.6935 | 2703830.5603 | 1265306.6305 | 2703933.418 | 1265290.046 | 2703981.0951 | 1265277.5404 | 2703993.5001 | 1265278.8041 | 2704199.0555 | 1265380.3869 | 2704214.586 | 1265355.1727
57 | 2704214.586 | 1265355.1727 | 2704226.5086 | 1265356.4506 | 2704244.1414 | 1265365.3357 | 2704268.9545 | 1265381.465
58 | 2703689.8936 | 1265272.6443 | 2703682.5747 | 1265226.1879 | 2703677.5481 | 1265203.614 | 2703672.892 | 1265189.5316 | 2703667.1193 | 1265175.563 | 2703660.8456 | 1265163.0981 | 2703653.5 | 1265150.77 | 2703642.4824 | 1265135.2304 | 2703631.2035 | 1265122.1328 | 2703621.1479 | 1265112.2244
59 | 2703689.8936 | 1265272.6443 | 2703692.4208 | 1265287.857 | 2703698.6922 | 1265325.7545 | 2703699.7813 | 1265332.357 | 2703702.0348 | 1265345.9969 | 2703713.6019 | 1265422.0084 | 2703718.7191 | 1265450.5556
60 | 2704299.8061 | 1265401.4035 | 2704272.1017 | 1265383.5108 | 2704268.9545 | 1265381.465
61 | 2704167.568 | 1264226.4363 | 2704159.3884 | 1264222.9449 | 2704144.4854 | 1264221.4521
62 | 2704183.1016 | 1264236.6631 | 2704172.3438 | 1264232.4255 | 2704167.568 | 1264226.4363
63 | 2704167.568 | 1264226.4363 | 2704170.0264 | 1264211.0241
64 | 2704209.552 | 1264252.3534 | 2704201.1537 | 1264251.8717
65 | 2704209.552 | 1264252.3534 | 2704212.299 | 1264240.5974
66 | 2704192.8509 | 1264254.9391 | 2704201.1537 | 1264251.8717
67 | 2704212.299 | 1264240.5974 | 2704214.8727 | 1264229.5836 | 2704217.7165 | 1264226.798 | 2704227.3278 | 1264228.5578 | 2704231.0644 | 1264225.5545
68 | 2704239.5705 | 1264800.9894 | 2704239.5705 | 1264800.9894 | 2704247.2641 | 1264801.4325
69 | 2704249.0366 | 1264801.5346 | 2704247.2641 | 1264801.4325
70 | 2703718.7191 | 1265450.5556 | 2703698.8217 | 1265445.3689 | 2703679.2972 | 1265439.5326 | 2703660.0681 | 1265434.4578 | 2703633.1889 | 1265429.2711 | 2703573.1218 | 1265423.0355 | 2703548.1414 | 1265423.6032
71 | 2704211.436 | 1264377.8672 | 2704235.1893 | 1264373.5211
72 | 2704188.3066 | 1264378.0738 | 2704200.8333 | 1264379.8071 | 2704211.436 | 1264377.8672
73 | 2704188.3066 | 1264378.0738 | 2704182.0399 | 1264386.5817
74 | 2704188.3066 | 1264378.0738 | 2704191.3822 | 1264371.5448 | 2704190.9154 | 1264354.4443 | 2704190.3622 | 1264334.1286 | 2704190.2732 | 1264331.0578
75 | 2704156.5587 | 1264770.6841 | 2704164.0393 | 1264774.0281
76 | 2704182.0399 | 1264386.5817 | 2704177.5354 | 1264405.3737
77 | 2704189.9594 | 1264319.3757 | 2704190.2732 | 1264331.0578
78 | 2704190.2732 | 1264331.0578 | 2704171.3023 | 1264329.783
79 | 2704177.5354 | 1264405.3737 | 2704202.5676 | 1264406.0801
80 | 2704177.5354 | 1264405.3737 | 2704174.2899 | 1264418.9161
81 | 2704308.7698 | 1264734.8651 | 2704309.395 | 1264731.8736 | 2704311.2146 | 1264723.5604
82 | 2704291.4075 | 1264717.3774 | 2704293.0584 | 1264730.1062 | 2704308.7698 | 1264734.8651
83 | 2704308.7698 | 1264734.8651 | 2704305.3402 | 1264751.2073
84 | 2704305.3402 | 1264751.2073 | 2704289.9782 | 1264750.9806 | 2704271.914 | 1264751.0732 | 2704266.9761 | 1264746.6157 | 2704266.7076 | 1264744.233
85 | 2704266.7076 | 1264744.233 | 2704265.872 | 1264736.8168
86 | 2704266.2313 | 1264247.1704 | 2704251.8705 | 1264250.7536 | 2704249.0364 | 1264251.4779
87 | 2704266.2313 | 1264247.1704 | 2704267.9702 | 1264265.1718 | 2704267.1613 | 1264270.0283 | 2704263.0282 | 1264273.3026 | 2704255.7965 | 1264273.8961
88 | 2704055.9449 | 1265001.313 | 2704083.4642 | 1265011.7283 | 2704118.1326 | 1265019.9346 | 2704167.1971 | 1265028.8507 | 2704205.5827 | 1265036.8228 | 2704214.5547 | 1265038.0264 | 2704225.6215 | 1265038.3217 | 2704315.1018 | 1265028.5025
89 | 2704055.9449 | 1265001.313 | 2704016.1035 | 1265092.4436
90 | 2704315.1018 | 1265028.5025 | 2704384.1865 | 1265022.0497 | 2704408.0107 | 1265022.0258 | 2704442.3392 | 1265025.1459 | 2704452.7745 | 1265024.9523 | 2704463.7396 | 1265020.7758 | 2704470.2436 | 1265012.0389 | 2704482.5858 | 1264987.1982
91 | 2703998.1989 | 1265133.3973 | 2704016.1035 | 1265092.4436
92 | 2704109.7874 | 1264759.8652 | 2704092.9488 | 1264759.4158 | 2704090.0186 | 1264759.1737
93 | 2704204.6916 | 1264406.14 | 2704202.5676 | 1264406.0801
94 | 2704133.9326 | 1264594.4428 | 2704144.328 | 1264547.4084 | 2704145.3471 | 1264543.0116 | 2704169.7622 | 1264437.8086 | 2704174.2899 | 1264418.9161
95 | 2704204.6916 | 1264406.14 | 2704217.4695 | 1264406.5006 | 2704225.013 | 1264409.7363 | 2704225.013 | 1264409.7363
96 | 2704182.7963 | 1264830.6472 | 2704187.534 | 1264828.5177 | 2704203.905 | 1264826.6157 | 2704216.0838 | 1264826.5948
97 | 2704133.9326 | 1264594.4428 | 2704132.9449 | 1264598.5612
98 | 2704183.1016 | 1264236.6631 | 2704185.8933 | 1264223.5981
99 | 2704183.1016 | 1264236.6631 | 2704183.7121 | 1264245.6147 | 2704188.9554 | 1264252.8576 | 2704192.8509 | 1264254.9391
100 | 2703828.071 | 1265069.8759 | 2703871.9956 | 1265091.3878 | 2703891.2913 | 1265108.1521 | 2703898.3518 | 1265116.5388 | 2703904.4938 | 1265113.7666 | 2703998.1989 | 1265133.3973
101 | 2703828.071 | 1265069.8759 | 2703789.1792 | 1265052.9788 | 2703735.5898 | 1265022.9241 | 2703729.1457 | 1265019.308 | 2703706.7244 | 1264996.4844 | 2703702.7346 | 1264992.4999 | 2703701.9679 | 1264991.745
102 | 2704197.9554 | 1264167.1107 | 2704209.9622 | 1264170.1018
103 | 2704197.9554 | 1264167.1107 | 2704192.9859 | 1264190.3926
104 | 2704185.8933 | 1264223.5981 | 2704190.3598 | 1264202.6957 | 2704192.9859 | 1264190.3926
105 | 2704164.5646 | 1264292.5391 | 2704176.184 | 1264294.0753
106 | 2704189.3128 | 1264295.8112 | 2704176.184 | 1264294.0753
107 | 2703810.5083 | 1264881.1751 | 2703822.4018 | 1264879.2057
108 | 2704101.7276 | 1264890.4364 | 2704096.9269 | 1264892.2979 | 2704084.8992 | 1264896.0782 | 2704004.4407 | 1264897.7861 | 2703979.0755 | 1264897.6065 | 2703948.5019 | 1264895.5005 | 2703927.0398 | 1264890.5301 | 2703865.1396 | 1264876.8642 | 2703844.8722 | 1264875.4849 | 2703822.4018 | 1264879.2057
109 | 2703810.5083 | 1264881.1751 | 2703769.823 | 1264887.8332 | 2703753.2197 | 1264890.5441
110 | 2704101.7276 | 1264890.4364 | 2704097.172 | 1264860.8646 | 2704098.4573 | 1264855.4604 | 2704101.768 | 1264853.9508 | 2704101.768 | 1264853.9508
111 | 2703753.2197 | 1264890.5441 | 2703717.5782 | 1264896.5127 | 2703714.545 | 1264897.1215
112 | 2704101.768 | 1264853.9508 | 2704109.864 | 1264854.7073
113 | 2703714.545 | 1264897.1215 | 2703698.6606 | 1264900.3095
114 | 2703686.8409 | 1264976.8494 | 2703701.9679 | 1264991.745
115 | 2703537.586 | 1264886.1966 | 2703535.5556 | 1264884.4028
116 | 2703530.9682 | 1264869.9199 | 2703525.8705 | 1264875.8467 | 2703535.5556 | 1264884.4028
117 | 2703536.9966 | 1264844.4151 | 2703547.7209 | 1264855.2453 | 2703536.5571 | 1264867.7715 | 2703530.9682 | 1264869.9199
118 | 2703536.9966 | 1264844.4151 | 2703547.7209 | 1264855.2453 | 2703566.8408 | 1264874.83 | 2703572.5316 | 1264880.6124 | 2703579.4657 | 1264887.662
119 | 2703553.7906 | 1264829.1074 | 2703536.9966 | 1264844.4151
120 | 2703536.9966 | 1264844.4151 | 2703536.267 | 1264843.5722
121 | 2703579.4657 | 1264887.662 | 2703585.8771 | 1264881.558 | 2703586.8052 | 1264882.363
122 | 2703579.4657 | 1264887.662 | 2703583.788 | 1264892.0492
123 | 2703553.7906 | 1264829.1074 | 2703561.2063 | 1264836.7087
124 | 2703530.1749 | 1264836.5334 | 2703536.267 | 1264843.5722
125 | 2703547.7936 | 1264783.1971 | 2703556.1638 | 1264780.0152
126 | 2703547.7936 | 1264783.1971 | 2703543.911 | 1264790.702
127 | 2703547.7936 | 1264783.1971 | 2703537.5302 | 1264757.5195
128 | 2703543.911 | 1264790.702 | 2703533.3369 | 1264795.7878
129 | 2703543.911 | 1264790.702 | 2703561.1302 | 1264807.7251
130 | 2703533.3369 | 1264795.7878 | 2703527.533 | 1264794.1495
131 | 2703518.8037 | 1264791.6855 | 2703527.533 | 1264794.1495
132 | 2703525.4254 | 1264827.3609 | 2703523.2362 | 1264821.5771 | 2703520.1062 | 1264814.9588
133 | 2703518.6967 | 1264811.9785 | 2703520.1062 | 1264814.9588
134 | 2703530.1749 | 1264836.5334 | 2703525.9142 | 1264828.6522 | 2703525.4254 | 1264827.3609
135 | 2703518.6967 | 1264811.9785 | 2703516.8358 | 1264808.5652 | 2703510.3865 | 1264800.0674
136 | 2703530.1749 | 1264836.5334 | 2703525.0785 | 1264837.6563 | 2703514.3235 | 1264837.6012 | 2703505.7815 | 1264837.1958
137 | 2703518.8037 | 1264791.6855 | 2703510.3865 | 1264800.0674
138 | 2703510.3865 | 1264800.0674 | 2703508.3536 | 1264798.1994
139 | 2703481.2371 | 1264806.9185 | 2703494.1413 | 1264818.8766 | 2703505.7815 | 1264837.1958
140 | 2703490.9238 | 1264835.7123 | 2703505.7815 | 1264837.1958
141 | 2703500.3938 | 1264790.8847 | 2703508.3536 | 1264798.1994
142 | 2703618.6602 | 1265042.2932 | 2703608.2636 | 1265057.6792
143 | 2703624.0908 | 1265034.2563 | 2703618.6602 | 1265042.2932
144 | 2703632.9061 | 1265072.2327 | 2703635.0824 | 1265069.831
145 | 2703640.805 | 1264911.9212 | 2703664.8992 | 1264907.0855
146 | 2703664.8992 | 1264907.0855 | 2703671.3057 | 1264905.7997
147 | 2703677.6448 | 1264904.5274 | 2703671.3057 | 1264905.7997
148 | 2703698.6606 | 1264900.3095 | 2703677.6448 | 1264904.5274
149 | 2703490.9238 | 1264835.7123 | 2703486.0673 | 1264851.952 | 2703487.0703 | 1264857.4743 | 2703502.3546 | 1264867.3666
150 | 2703686.8409 | 1264976.8494 | 2703684.0615 | 1264974.1125 | 2703669.7387 | 1264960.8801
151 | 2703669.7387 | 1264960.8801 | 2703660.0247 | 1264951.9057 | 2703651.3073 | 1264945.3898
152 | 2703648.5829 | 1264943.3534 | 2703651.3073 | 1264945.3898
153 | 2703644.0366 | 1265059.9498 | 2703635.0824 | 1265069.831
154 | 2704238.5563 | 1264292.7876 | 2704243.7168 | 1264279.1004 | 2704250.2035 | 1264274.3552 | 2704255.7965 | 1264273.8961
155 | 2704218.627 | 1264287.0241 | 2704226.7878 | 1264289.3842
156 | 2704238.5563 | 1264292.7876 | 2704226.7878 | 1264289.3842
157 | 2704187.9819 | 1264278.1618 | 2704218.627 | 1264287.0241
158 | 2704159.312 | 1264328.9772 | 2704171.3023 | 1264329.783
159 | 2704189.9594 | 1264319.3757 | 2704201.635 | 1264319.4037 | 2704206.8529 | 1264322.0979 | 2704211.6498 | 1264329.8779 | 2704219.0777 | 1264334.5461
160 | 2704189.9594 | 1264319.3757 | 2704189.3128 | 1264295.8112
161 | 2704192.8509 | 1264254.9391 | 2704189.8157 | 1264269.4156
162 | 2704187.9819 | 1264278.1618 | 2704189.8157 | 1264269.4156
163 | 2704187.9819 | 1264278.1618 | 2704189.3128 | 1264295.8112

## bus_geodata
| x | y | coords
0 | 2703392.3564 | 1264703.1986
1 | 2703436.3196 | 1264746.8376
2 | 2703468.8748 | 1264768.7478
3 | 2703623.8239 | 1264733.4204
4 | 2703591.1015 | 1264766.6398
5 | 2704157.0518 | 1264807.1071
6 | 2704160.4949 | 1264828.4191
7 | 2704155.9473 | 1264790.9968
8 | 2704051.7026 | 1264395.8168
9 | 2704173.6885 | 1264383.8767
10 | 2703751.7595 | 1264376.8933
11 | 2704119.5031 | 1264662.2347
12 | 2704116.7443 | 1264735.003
13 | 2704125.9998 | 1264627.5232
14 | 2703613.4544 | 1264922.2422
15 | 2703596.7013 | 1264905.1564
16 | 2703631.5243 | 1264914.0631
17 | 2703642.3118 | 1264939.3451
18 | 2702784.0794 | 1264962.5448
19 | 2703459.0526 | 1264816.9276
20 | 2702754.1139 | 1264958.2062
21 | 2703474.5695 | 1264826.0731
22 | 2703589.0393 | 1265081.8044
23 | 2703608.0684 | 1265099.6417
24 | 2703571.8836 | 1264964.4049
25 | 2703602.6342 | 1265066.0103
26 | 2703494.7678 | 1264786.9334
27 | 2703584.4559 | 1264918.7978
28 | 2703555.0016 | 1264949.7615
29 | 2704139.9742 | 1264762.0383
30 | 2704130.6811 | 1264756.689
31 | 2704149.554 | 1264767.5528
32 | 2704219.1683 | 1264775.6417
33 | 2704268.5455 | 1264763.5354
34 | 2704192.62 | 1264786.9946
35 | 2704221.4232 | 1264789.9865
36 | 2704156.6297 | 1264274.0658
37 | 2704169.7093 | 1264279.3075
38 | 2704154.828 | 1264273.848
39 | 2704214.586 | 1265355.1727
40 | 2704236.4083 | 1265326.4167
41 | 2703689.8936 | 1265272.6443
42 | 2704268.9545 | 1265381.465
43 | 2704144.4854 | 1264221.4521
44 | 2704167.568 | 1264226.4363
45 | 2704209.552 | 1264252.3534
46 | 2704201.1537 | 1264251.8717
47 | 2704212.299 | 1264240.5974
48 | 2704247.2641 | 1264801.4325
49 | 2704239.5705 | 1264800.9894
50 | 2704249.0366 | 1264801.5346
51 | 2703718.7192 | 1265450.5556
52 | 2703548.1414 | 1265423.6032
53 | 2704211.436 | 1264377.8672
54 | 2704235.1893 | 1264373.5211
55 | 2704188.3066 | 1264378.0738
56 | 2704164.0393 | 1264774.0281
57 | 2704182.0399 | 1264386.5817
58 | 2704190.2732 | 1264331.0578
59 | 2704177.5354 | 1264405.3737
60 | 2704311.2146 | 1264723.5604
61 | 2704308.7698 | 1264734.8651
62 | 2704132.4847 | 1264747.5717
63 | 2704291.4075 | 1264717.3774
64 | 2703621.1479 | 1265112.2244
65 | 2704305.3402 | 1264751.2073
66 | 2704266.7076 | 1264744.233
67 | 2704249.0364 | 1264251.4779
68 | 2704266.2313 | 1264247.1704
69 | 2704055.9449 | 1265001.313
70 | 2704315.1018 | 1265028.5025
71 | 2704016.1035 | 1265092.4436
72 | 2704291.4096 | 1264796.4285
73 | 2704109.7874 | 1264759.8652
74 | 2704482.5858 | 1264987.1982
75 | 2704202.5676 | 1264406.0801
76 | 2704174.2899 | 1264418.9161
77 | 2704204.6916 | 1264406.14
78 | 2704225.013 | 1264409.7363
79 | 2704090.0186 | 1264759.1737
80 | 2704182.7963 | 1264830.6472
81 | 2704216.0838 | 1264826.5948
82 | 2704132.9449 | 1264598.5612
83 | 2704133.9326 | 1264594.4428
84 | 2704156.5587 | 1264770.6841
85 | 2704170.0264 | 1264211.0241
86 | 2704183.1016 | 1264236.6631
87 | 2704265.872 | 1264736.8168
88 | 2703998.1989 | 1265133.3973
89 | 2703828.071 | 1265069.8759
90 | 2704209.9622 | 1264170.1018
91 | 2704197.9554 | 1264167.1107
92 | 2704192.9859 | 1264190.3926
93 | 2704185.8933 | 1264223.5981
94 | 2704164.5646 | 1264292.5391
95 | 2704176.184 | 1264294.0753
96 | 2703822.4018 | 1264879.2057
97 | 2703810.5083 | 1264881.1751
98 | 2704101.7276 | 1264890.4364
99 | 2703753.2197 | 1264890.5441
100 | 2704101.768 | 1264853.9508
101 | 2703714.545 | 1264897.1215
102 | 2703701.9679 | 1264991.745
103 | 2704109.864 | 1264854.7073
104 | 2704137.4538 | 1264842.0914
105 | 2703535.5556 | 1264884.4028
106 | 2703537.586 | 1264886.1966
107 | 2703530.9682 | 1264869.9199
108 | 2703536.9966 | 1264844.4151
109 | 2703579.4657 | 1264887.662
110 | 2703553.7906 | 1264829.1074
111 | 2703536.267 | 1264843.5722
112 | 2703586.8052 | 1264882.363
113 | 2703583.788 | 1264892.0492
114 | 2703556.1638 | 1264780.0152
115 | 2703547.7936 | 1264783.1971
116 | 2703543.911 | 1264790.702
117 | 2703537.5302 | 1264757.5195
118 | 2703561.1302 | 1264807.7251
119 | 2703533.3369 | 1264795.7878
120 | 2703527.533 | 1264794.1495
121 | 2703520.1062 | 1264814.9588
122 | 2703525.4254 | 1264827.3609
123 | 2703518.6967 | 1264811.9785
124 | 2703530.1749 | 1264836.5334
125 | 2703510.3864 | 1264800.0674
126 | 2703505.7815 | 1264837.1958
127 | 2703561.2063 | 1264836.7087
128 | 2703518.8037 | 1264791.6855
129 | 2703508.3536 | 1264798.1994
130 | 2703608.2636 | 1265057.6792
131 | 2703618.6602 | 1265042.2932
132 | 2703624.0908 | 1265034.2563
133 | 2703632.9061 | 1265072.2327
134 | 2703562.0803 | 1264916.5151
135 | 2703640.805 | 1264911.9212
136 | 2703664.8992 | 1264907.0855
137 | 2703671.3057 | 1264905.7997
138 | 2703623.2352 | 1264903.5423
139 | 2703677.6448 | 1264904.5274
140 | 2703500.3938 | 1264790.8847
141 | 2703481.2371 | 1264806.9185
142 | 2703490.9238 | 1264835.7123
143 | 2703686.8409 | 1264976.8494
144 | 2703669.7387 | 1264960.8801
145 | 2703651.3073 | 1264945.3898
146 | 2703648.5829 | 1264943.3534
147 | 2703502.3546 | 1264867.3666
148 | 2703698.6606 | 1264900.3095
149 | 2703635.0824 | 1265069.831
150 | 2703644.0366 | 1265059.9498
151 | 2704255.7965 | 1264273.8961
152 | 2704226.7878 | 1264289.3842
153 | 2704218.627 | 1264287.0241
154 | 2704238.5563 | 1264292.7876
155 | 2704231.0644 | 1264225.5545
156 | 2704171.3023 | 1264329.783
157 | 2704159.312 | 1264328.9772
158 | 2704299.8061 | 1265401.4035
159 | 2704219.0777 | 1264334.5461
160 | 2704189.9594 | 1264319.3757
161 | 2704189.8157 | 1264269.4156
162 | 2704192.8509 | 1264254.9391
163 | 2704187.9819 | 1264278.1618
164 | 2704189.3128 | 1264295.8112
165 | 2703547.7936 | 1264783.1971

## line_std_types
| c_nf_per_km | r_ohm_per_km | x_ohm_per_km | max_i_ka | type | q_mm2 | alpha | voltage_rating
NAYY 4x50 SE | 210 | 0.642 | 0.083 | 0.142 | cs | 50 | 0.00403 | LV
NAYY 4x120 SE | 264 | 0.225 | 0.08 | 0.242 | cs | 120 | 0.00403 | LV
NAYY 4x150 SE | 261 | 0.208 | 0.08 | 0.27 | cs | 150 | 0.00403 | LV
NA2XS2Y 1x95 RM/25 12/20 kV | 216 | 0.313 | 0.132 | 0.252 | cs | 95 | 0.00403 | MV
NA2XS2Y 1x185 RM/25 12/20 kV | 273 | 0.161 | 0.117 | 0.362 | cs | 185 | 0.00403 | MV
NA2XS2Y 1x240 RM/25 12/20 kV | 304 | 0.122 | 0.112 | 0.421 | cs | 240 | 0.00403 | MV
NA2XS2Y 1x95 RM/25 6/10 kV | 315 | 0.313 | 0.123 | 0.249 | cs | 95 | 0.00403 | MV
NA2XS2Y 1x185 RM/25 6/10 kV | 406 | 0.161 | 0.11 | 0.358 | cs | 185 | 0.00403 | MV
NA2XS2Y 1x240 RM/25 6/10 kV | 456 | 0.122 | 0.105 | 0.416 | cs | 240 | 0.00403 | MV
NA2XS2Y 1x150 RM/25 12/20 kV | 250 | 0.206 | 0.116 | 0.319 | cs | 150 | 0.00403 | MV
NA2XS2Y 1x120 RM/25 12/20 kV | 230 | 0.253 | 0.119 | 0.283 | cs | 120 | 0.00403 | MV
NA2XS2Y 1x70 RM/25 12/20 kV | 190 | 0.443 | 0.132 | 0.22 | cs | 70 | 0.00403 | MV
NA2XS2Y 1x150 RM/25 6/10 kV | 360 | 0.206 | 0.11 | 0.315 | cs | 150 | 0.00403 | MV
NA2XS2Y 1x120 RM/25 6/10 kV | 340 | 0.253 | 0.113 | 0.28 | cs | 120 | 0.00403 | MV
NA2XS2Y 1x70 RM/25 6/10 kV | 280 | 0.443 | 0.123 | 0.217 | cs | 70 | 0.00403 | MV
N2XS(FL)2Y 1x120 RM/35 64/110 kV | 112 | 0.153 | 0.166 | 0.366 | cs | 120 | 0.00393 | HV
N2XS(FL)2Y 1x185 RM/35 64/110 kV | 125 | 0.099 | 0.156 | 0.457 | cs | 185 | 0.00393 | HV
N2XS(FL)2Y 1x240 RM/35 64/110 kV | 135 | 0.075 | 0.149 | 0.526 | cs | 240 | 0.00393 | HV
N2XS(FL)2Y 1x300 RM/35 64/110 kV | 144 | 0.06 | 0.144 | 0.588 | cs | 300 | 0.00393 | HV
15-AL1/3-ST1A 0.4 | 11 | 1.8769 | 0.35 | 0.105 | ol | 16 | 0.00403 | LV
24-AL1/4-ST1A 0.4 | 11.25 | 1.2012 | 0.335 | 0.14 | ol | 24 | 0.00403 | LV
48-AL1/8-ST1A 0.4 | 12.2 | 0.5939 | 0.3 | 0.21 | ol | 48 | 0.00403 | LV
94-AL1/15-ST1A 0.4 | 13.2 | 0.306 | 0.29 | 0.35 | ol | 94 | 0.00403 | LV
34-AL1/6-ST1A 10.0 | 9.7 | 0.8342 | 0.36 | 0.17 | ol | 34 | 0.00403 | MV
48-AL1/8-ST1A 10.0 | 10.1 | 0.5939 | 0.35 | 0.21 | ol | 48 | 0.00403 | MV
70-AL1/11-ST1A 10.0 | 10.4 | 0.4132 | 0.339 | 0.29 | ol | 70 | 0.00403 | MV
94-AL1/15-ST1A 10.0 | 10.75 | 0.306 | 0.33 | 0.35 | ol | 94 | 0.00403 | MV
122-AL1/20-ST1A 10.0 | 11.1 | 0.2376 | 0.323 | 0.41 | ol | 122 | 0.00403 | MV
149-AL1/24-ST1A 10.0 | 11.25 | 0.194 | 0.315 | 0.47 | ol | 149 | 0.00403 | MV
34-AL1/6-ST1A 20.0 | 9.15 | 0.8342 | 0.382 | 0.17 | ol | 34 | 0.00403 | MV
48-AL1/8-ST1A 20.0 | 9.5 | 0.5939 | 0.372 | 0.21 | ol | 48 | 0.00403 | MV
70-AL1/11-ST1A 20.0 | 9.7 | 0.4132 | 0.36 | 0.29 | ol | 70 | 0.00403 | MV
94-AL1/15-ST1A 20.0 | 10 | 0.306 | 0.35 | 0.35 | ol | 94 | 0.00403 | MV
122-AL1/20-ST1A 20.0 | 10.3 | 0.2376 | 0.344 | 0.41 | ol | 122 | 0.00403 | MV
149-AL1/24-ST1A 20.0 | 10.5 | 0.194 | 0.337 | 0.47 | ol | 149 | 0.00403 | MV
184-AL1/30-ST1A 20.0 | 10.75 | 0.1571 | 0.33 | 0.535 | ol | 184 | 0.00403 | MV
243-AL1/39-ST1A 20.0 | 11 | 0.1188 | 0.32 | 0.645 | ol | 243 | 0.00403 | MV
48-AL1/8-ST1A 110.0 | 8 | 0.5939 | 0.46 | 0.21 | ol | 48 | 0.00403 | HV
70-AL1/11-ST1A 110.0 | 8.4 | 0.4132 | 0.45 | 0.29 | ol | 70 | 0.00403 | HV
94-AL1/15-ST1A 110.0 | 8.65 | 0.306 | 0.44 | 0.35 | ol | 94 | 0.00403 | HV
122-AL1/20-ST1A 110.0 | 8.5 | 0.2376 | 0.43 | 0.41 | ol | 122 | 0.00403 | HV
149-AL1/24-ST1A 110.0 | 8.75 | 0.194 | 0.41 | 0.47 | ol | 149 | 0.00403 | HV
184-AL1/30-ST1A 110.0 | 8.8 | 0.1571 | 0.4 | 0.535 | ol | 184 | 0.00403 | HV
243-AL1/39-ST1A 110.0 | 9 | 0.1188 | 0.39 | 0.645 | ol | 243 | 0.00403 | HV
305-AL1/39-ST1A 110.0 | 9.2 | 0.0949 | 0.38 | 0.74 | ol | 305 | 0.00403 | HV
490-AL1/64-ST1A 110.0 | 9.75 | 0.059 | 0.37 | 0.96 | ol | 490 | 0.00403 | HV
679-AL1/86-ST1A 110.0 | 9.95 | 0.042 | 0.36 | 1.15 | ol | 679 | 0.00403 | HV
490-AL1/64-ST1A 220.0 | 10 | 0.059 | 0.285 | 0.96 | ol | 490 | 0.00403 | HV
679-AL1/86-ST1A 220.0 | 11.7 | 0.042 | 0.275 | 1.15 | ol | 679 | 0.00403 | HV
490-AL1/64-ST1A 380.0 | 11 | 0.059 | 0.253 | 0.96 | ol | 490 | 0.00403 | HV
679-AL1/86-ST1A 380.0 | 14.6 | 0.042 | 0.25 | 1.15 | ol | 679 | 0.00403 | HV

## trafo_std_types
| i0_percent | pfe_kw | vkr_percent | sn_mva | vn_lv_kv | vn_hv_kv | vk_percent | shift_degree | vector_group | tap_side | tap_neutral | tap_min | tap_max | tap_step_degree | tap_step_percent | tap_phase_shifter
160 MVA 380/110 kV | 0.06 | 60 | 0.25 | 160 | 110 | 380 | 12.2 | 0 | Yy0 | hv | 0 | -9 | 9 | 0 | 1.5 | FALSE
100 MVA 220/110 kV | 0.06 | 55 | 0.26 | 100 | 110 | 220 | 12 | 0 | Yy0 | hv | 0 | -9 | 9 | 0 | 1.5 | FALSE
63 MVA 110/20 kV | 0.04 | 22 | 0.32 | 63 | 20 | 110 | 18 | 150 | YNd5 | hv | 0 | -9 | 9 | 0 | 1.5 | FALSE
40 MVA 110/20 kV | 0.05 | 18 | 0.34 | 40 | 20 | 110 | 16.2 | 150 | YNd5 | hv | 0 | -9 | 9 | 0 | 1.5 | FALSE
25 MVA 110/20 kV | 0.07 | 14 | 0.41 | 25 | 20 | 110 | 12 | 150 | YNd5 | hv | 0 | -9 | 9 | 0 | 1.5 | FALSE
63 MVA 110/10 kV | 0.04 | 22 | 0.32 | 63 | 10 | 110 | 18 | 150 | YNd5 | hv | 0 | -9 | 9 | 0 | 1.5 | FALSE
40 MVA 110/10 kV | 0.05 | 18 | 0.34 | 40 | 10 | 110 | 16.2 | 150 | YNd5 | hv | 0 | -9 | 9 | 0 | 1.5 | FALSE
25 MVA 110/10 kV | 0.07 | 14 | 0.41 | 25 | 10 | 110 | 12 | 150 | YNd5 | hv | 0 | -9 | 9 | 0 | 1.5 | FALSE
0.25 MVA 20/0.4 kV | 0.32 | 0.8 | 1.44 | 0.25 | 0.4 | 20 | 6 | 150 | Yzn5 | hv | 0 | -2 | 2 | 0 | 2.5 | FALSE
0.4 MVA 20/0.4 kV | 0.3375 | 1.35 | 1.425 | 0.4 | 0.4 | 20 | 6 | 150 | Dyn5 | hv | 0 | -2 | 2 | 0 | 2.5 | FALSE
0.63 MVA 20/0.4 kV | 0.2619 | 1.65 | 1.206 | 0.63 | 0.4 | 20 | 6 | 150 | Dyn5 | hv | 0 | -2 | 2 | 0 | 2.5 | FALSE
0.25 MVA 10/0.4 kV | 0.24 | 0.6 | 1.2 | 0.25 | 0.4 | 10 | 4 | 150 | Dyn5 | hv | 0 | -2 | 2 | 0 | 2.5 | FALSE
0.4 MVA 10/0.4 kV | 0.2375 | 0.95 | 1.325 | 0.4 | 0.4 | 10 | 4 | 150 | Dyn5 | hv | 0 | -2 | 2 | 0 | 2.5 | FALSE
0.63 MVA 10/0.4 kV | 0.1873 | 1.18 | 1.0794 | 0.63 | 0.4 | 10 | 4 | 150 | Dyn5 | hv | 0 | -2 | 2 | 0 | 2.5 | FALSE

## trafo3w_std_types
| sn_hv_mva | sn_mv_mva | sn_lv_mva | vn_hv_kv | vn_mv_kv | vn_lv_kv | vk_hv_percent | vk_mv_percent | vk_lv_percent | vkr_hv_percent | vkr_mv_percent | vkr_lv_percent | pfe_kw | i0_percent | shift_mv_degree | shift_lv_degree | vector_group | tap_side | tap_neutral | tap_min | tap_max | tap_step_percent
63/25/38 MVA 110/20/10 kV | 63 | 25 | 38 | 110 | 20 | 10 | 10.4 | 10.4 | 10.4 | 0.28 | 0.32 | 0.35 | 35 | 0.89 | 0 | 0 | YN0yn0yn0 | hv | 0 | -10 | 10 | 1.2
63/25/38 MVA 110/10/10 kV | 63 | 25 | 38 | 110 | 10 | 10 | 10.4 | 10.4 | 10.4 | 0.28 | 0.32 | 0.35 | 35 | 0.89 | 0 | 0 | YN0yn0yn0 | hv | 0 | -10 | 10 | 1.2

## fuse_std_types
| fuse_type | i_rated_a | t_avg | t_min | t_total | x_avg | x_min | x_total
HV 100A | HV 100A | 100 | 0 | [10.0, 3.64, 0.854, 0.281, 0.1, 0.0531, 0.022, 0.01] | [10.0, 4.267, 1.21, 0.403, 0.1, 0.058, 0.022, 0.01] | 0 | [300.0, 350.0, 450.0, 550.0, 700.0, 850.0, 1200.0, 1752.0] | [600.0, 700.0, 900.0, 1150.0, 1665.0, 2000.0, 3000.0, 4313.0]
HV 10A | HV 10A | 10 | 0 | [10.0, 1675.0, 0.344, 0.156, 0.1, 0.0417, 0.0171, 0.01] | [10.0, 1.3, 0.3, 0.155, 0.1, 0.0555, 0.023, 0.01] | 0 | [30.0, 32.0, 35.0, 37.0, 39.0, 50.0, 70.0, 88.0] | [60.0, 70.0, 80.0, 87.0, 94.0, 110.0, 150.0, 216.0]
HV 125A | HV 125A | 125 | 0 | [10.0, 1.82, 0.344, 0.1, 0.0467, 0.0269, 0.01] | [10.0, 2.478, 0.426, 0.1, 0.0427, 0.0211, 0.01] | 0 | [375.0, 500.0, 700.0, 925.0, 1200.0, 1500.0, 2341.0] | [750.0, 1000.0, 1500.0, 2200.0, 3000.0, 4000.0, 5765.0]
HV 160A | HV 160A | 160 | 0 | [10.0, 4.15, 1.03, 0.198, 0.1, 0.051, 0.0172, 0.01] | [10.0, 2.3, 0.734, 0.274, 0.1, 0.046, 0.0177, 0.01] | 0 | [480.0, 550.0, 700.0, 1000.0, 1260.0, 1600.0, 2500.0, 3227.0] | [960.0, 1300.0, 1700.0, 2200.0, 2996.0, 4000.0, 6000.0, 7946.0]
HV 16A | HV 16A | 16 | 0 | [10.0, 0.352, 0.164, 0.1, 0.0649, 0.0342, 0.01] | [10.0, 2.34, 0.722, 0.181, 0.1, 0.055, 0.0296, 0.01] | 0 | [48.0, 60.0, 65.0, 71.0, 80.0, 100.0, 162.0] | [96.0, 110.0, 125.0, 150.0, 168.0, 200.0, 250.0, 398.0]
HV 200A | HV 200A | 200 | 0 | [10.0, 4.267, 1.21, 0.403, 0.1, 0.058, 0.022, 0.01] | [10.0, 3.73, 1.654, 0.328, 0.1, 0.0531, 0.019, 0.01] | 0 | [600.0, 700.0, 900.0, 1150.0, 1665.0, 2000.0, 3000.0, 4313.0] | [1200.0, 1500.0, 1800.0, 2700.0, 3960.0, 5000.0, 7500.0, 10620.0]
HV 20A | HV 20A | 20 | 0 | [10.0, 1.3, 0.3, 0.155, 0.1, 0.0555, 0.023, 0.01] | [10.0, 1.3, 0.161, 0.1, 0.0611, 0.0399, 0.0141, 0.01] | 0 | [60.0, 70.0, 80.0, 87.0, 94.0, 110.0, 150.0, 216.0] | [120.0, 150.0, 200.0, 223.0, 260.0, 300.0, 450.0, 532.0]
HV 25A | HV 25A | 25 | 0 | [10.0, 2.512, 0.833, 0.299, 0.1, 0.0372, 0.0223, 0.01] | [10.0, 3.125, 0.597, 0.198, 0.1, 0.0378, 0.022, 0.01] | 0 | [75.0, 82.0, 90.0, 100.0, 124.0, 170.0, 200.0, 289.0] | [150.0, 170.0, 210.0, 250.0, 294.0, 400.0, 500.0, 711.0]
HV 31.5A | HV 31.5A | 31.5 | 0 | [10.0, 2.34, 0.722, 0.181, 0.1, 0.055, 0.0296, 0.01] | [10.0, 2.84, 0.368, 0.164, 0.1, 0.0621, 0.0378, 0.0195, 0.01] | 0 | [95.0, 110.0, 125.0, 150.0, 165.0, 200.0, 250.0, 390.0] | [189.0, 220.0, 300.0, 350.0, 393.0, 450.0, 530.0, 700.0, 960.0]
HV 40A | HV 40A | 40 | 0 | [10.0, 1.3, 0.161, 0.1, 0.0611, 0.0399, 0.0141, 0.01] | [10.0, 2.05, 0.369, 0.198, 0.1, 0.051, 0.0298, 0.01] | 0 | [120.0, 150.0, 200.0, 223.0, 260.0, 300.0, 450.0, 532.0] | [240.0, 300.0, 400.0, 450.0, 530.0, 650.0, 800.0, 1311.0]
HV 50A | HV 50A | 50 | 0 | [10.0, 3.215, 0.597, 0.198, 0.1, 0.0378, 0.022, 0.01] | [10.0, 3.64, 0.854, 0.281, 0.1, 0.0531, 0.022, 0.01] | 0 | [150.0, 170.0, 210.0, 250.0, 294.0, 400.0, 500.0, 711.0] | [300.0, 350.0, 450.0, 550.0, 700.0, 850.0, 1200.0, 1752.0]
HV 6.3A | HV 6.3A | 6.3 | 0 | [10.0, 1.39, 0.344, 0.168, 0.1, 0.056, 0.0263, 0.01] | [10.0, 1.711, 0.516, 0.198, 0.1, 0.0634, 0.0303, 0.01] | 0 | [19.0, 19.5, 20.4, 20.8, 22.0, 25.0, 32.0, 48.0] | [38.0, 40.0, 43.0, 48.0, 53.0, 60.0, 75.0, 118.0]
HV 63A | HV 63A | 63 | 0 | [10.0, 2.84, 0.368, 0.164, 0.1, 0.0621, 0.0378, 0.0195, 0.01] | [10.0, 1.82, 0.344, 0.1, 0.0467, 0.0269, 0.01] | 0 | [189.0, 220.0, 300.0, 350.0, 393.0, 450.0, 530.0, 700.0, 961.0] | [378.0, 500.0, 700.0, 934.0, 1200.0, 1500.0, 2366.0]
HV 80A | HV 80A | 80 | 0 | [10.0, 2.05, 0.369, 0.198, 0.1, 0.051, 0.0298, 0.01] | [10.0, 4.15, 1.03, 0.198, 0.1, 0.051, 0.0172, 0.01] | 0 | [240.0, 300.0, 400.0, 450.0, 530.0, 650.0, 800.0, 1311.0] | [480.0, 550.0, 700.0, 1000.0, 1260.0, 1600.0, 2500.0, 3227.0]
Siemens NH-1-100 | Siemens NH-1-100 | 100 | [5400.0, 2000.0, 400.0, 20.0, 1.0, 0.2, 0.012, 0.004] | 0 | 0 | [150.0, 190.0, 250.0, 430.0, 900.0, 1250.0, 2700.0, 3600.0] | 0 | 0
Siemens NH-1-125 | Siemens NH-1-125 | 125 | [4800.0, 120.0, 7.0, 0.1, 0.004] | 0 | 0 | [180.0, 400.0, 740.0, 2000.0, 4250.0] | 0 | 0
Siemens NH-1-16 | Siemens NH-1-16 | 16 | [4000.0, 400.0, 2.0, 0.1, 0.04, 0.01] | 0 | 0 | [26.0, 35.0, 75.0, 150.0, 200.0, 300.0] | 0 | 0
Siemens NH-1-160 | Siemens NH-1-160 | 160 | [4800.0, 120.0, 7.0, 0.1, 0.004] | 0 | 0 | [210.0, 500.0, 900.0, 2300.0, 5000.0] | 0 | 0
Siemens NH-1-25 | Siemens NH-1-25 | 25 | [4000.0, 1000.0, 10.0, 0.2, 0.02, 0.01] | 0 | 0 | [40.0, 50.0, 100.0, 210.0, 400.0, 500.0] | 0 | 0
Siemens NH-1-50 | Siemens NH-1-50 | 50 | [4000.0, 40.0, 4.0, 1.0, 0.02, 0.01] | 0 | 0 | [86.0, 200.0, 300.0, 400.0, 1000.0, 1280.0] | 0 | 0
Siemens NH-1-63 | Siemens NH-1-63 | 63 | [4000.0, 100.0, 10.0, 2.0, 0.04, 0.01] | 0 | 0 | [100.0, 200.0, 300.0, 400.0, 1000.0, 1500.0] | 0 | 0
Siemens NH-1-80 | Siemens NH-1-80 | 80 | [4800.0, 120.0, 7.0, 0.1, 0.01] | 0 | 0 | [150.58, 250.0, 450.0, 1150.0, 2470.0] | 0 | 0
Siemens NH-2-1000 | Siemens NH-2-1000 | 1000 | [4800.0, 120.0, 7.0, 0.1, 0.004] | 0 | 0 | [1900.0, 3500.0, 8400.0, 24000.0, 52000.0] | 0 | 0
Siemens NH-2-200 | Siemens NH-2-200 | 200 | [4800.0, 120.0, 7.0, 0.1, 0.004] | 0 | 0 | [280.0, 650.0, 1200.0, 3000.0, 7000.0] | 0 | 0
Siemens NH-2-224 | Siemens NH-2-224 | 224 | [4800.0, 120.0, 7.0, 0.2, 0.04, 0.004] | 0 | 0 | [400.0, 750.0, 1453.0, 3025.0, 4315.0, 7600.0] | 0 | 0
Siemens NH-2-250 | Siemens NH-2-250 | 250 | [4800.0, 120.0, 7.0, 0.1, 0.004] | 0 | 0 | [450.0, 800.0, 1650.0, 4000.0, 8500.0] | 0 | 0
Siemens NH-2-315 | Siemens NH-2-315 | 315 | [4800.0, 120.0, 7.0, 0.1, 0.004] | 0 | 0 | [550.0, 920.0, 1900.0, 5000.0, 11000.0] | 0 | 0
Siemens NH-2-355 | Siemens NH-2-355 | 355 | [4800.0, 120.0, 6.0, 0.1, 0.004] | 0 | 0 | [650.0, 1116.27, 2350.0, 5840.0, 12790.0] | 0 | 0
Siemens NH-2-400 | Siemens NH-2-400 | 400 | [4800.0, 120.0, 7.0, 0.1, 0.004] | 0 | 0 | [720.0, 1350.0, 2800.0, 6500.0, 15000.0] | 0 | 0
Siemens NH-2-425 | Siemens NH-2-425 | 425 | [4800.0, 120.0, 7.0, 0.1, 0.004] | 0 | 0 | [850.0, 1500.0, 3050.0, 7500.0, 16500.0] | 0 | 0
Siemens NH-2-630 | Siemens NH-2-630 | 630 | [4800.0, 120.0, 7.0, 0.1, 0.004] | 0 | 0 | [1200.0, 2000.0, 4800.0, 12000.0, 26000.0] | 0 | 0

## dtypes
| element | column | dtype
0 | bus | name | object
1 | bus | vn_kv | float64
2 | bus | type | object
3 | bus | zone | object
4 | bus | in_service | bool
5 | load | name | object
6 | load | bus | uint32
7 | load | p_mw | float64
8 | load | q_mvar | float64
9 | load | const_z_percent | float64
10 | load | const_i_percent | float64
11 | load | sn_mva | float64
12 | load | scaling | float64
13 | load | in_service | bool
14 | load | type | object
15 | ext_grid | name | object
16 | ext_grid | bus | uint32
17 | ext_grid | vm_pu | float64
18 | ext_grid | va_degree | float64
19 | ext_grid | slack_weight | float64
20 | ext_grid | in_service | bool
21 | line | name | object
22 | line | std_type | object
23 | line | from_bus | uint32
24 | line | to_bus | uint32
25 | line | length_km | float64
26 | line | r_ohm_per_km | float64
27 | line | x_ohm_per_km | float64
28 | line | c_nf_per_km | float64
29 | line | g_us_per_km | float64
30 | line | max_i_ka | float64
31 | line | df | float64
32 | line | parallel | uint32
33 | line | type | object
34 | line | in_service | bool
35 | trafo | name | object
36 | trafo | std_type | object
37 | trafo | hv_bus | uint32
38 | trafo | lv_bus | uint32
39 | trafo | sn_mva | float64
40 | trafo | vn_hv_kv | float64
41 | trafo | vn_lv_kv | float64
42 | trafo | vk_percent | float64
43 | trafo | vkr_percent | float64
44 | trafo | pfe_kw | float64
45 | trafo | i0_percent | float64
46 | trafo | shift_degree | float64
47 | trafo | tap_side | object
48 | trafo | tap_neutral | int32
49 | trafo | tap_min | int32
50 | trafo | tap_max | int32
51 | trafo | tap_step_percent | float64
52 | trafo | tap_step_degree | float64
53 | trafo | tap_pos | int32
54 | trafo | tap_phase_shifter | bool
55 | trafo | parallel | uint32
56 | trafo | df | float64
57 | trafo | in_service | bool
58 | line_geodata | coords | object
59 | bus_geodata | x | float64
60 | bus_geodata | y | float64
61 | bus_geodata | coords | object

## parameters
| version | format_version | converged | OPF_converged | name | f_hz | sn_mva
0 | 2.14.6 | 2.14.0 | FALSE | FALSE |  | 50 | 1