## bus
| name | vn_kv | type | zone | in_service
0 | bus_LV_298-5_0_5_node_0 | 0.4 | n |  | TRUE
1 | bus_LV_298-5_0_5_node_1 | 0.4 | n |  | TRUE
2 | bus_LV_298-5_0_5_node_2 | 0.4 | n |  | TRUE
3 | bus_LV_298-5_0_5_node_6 | 0.4 | n |  | TRUE
4 | bus_LV_298-5_0_5_node_103 | 0.4 | n |  | TRUE
5 | bus_LV_298-5_0_5_node_3 | 0.4 | n |  | TRUE
6 | bus_LV_298-5_0_5_node_4 | 0.4 | n |  | TRUE
7 | bus_LV_298-5_0_5_node_5 | 0.4 | n |  | TRUE
8 | bus_LV_298-5_0_5_node_167 | 0.4 | n |  | TRUE
9 | bus_LV_298-5_0_5_node_150 | 0.4 | n |  | TRUE
10 | bus_LV_298-5_0_5_node_237 | 0.4 | n |  | TRUE
11 | bus_LV_298-5_0_5_node_201 | 0.4 | n |  | TRUE
12 | bus_LV_298-5_0_5_node_146 | 0.4 | n |  | TRUE
13 | bus_LV_298-5_0_5_node_72 | 0.4 | n |  | TRUE
14 | bus_LV_298-5_0_5_node_7 | 0.4 | n |  | TRUE
15 | bus_LV_298-5_0_5_node_8 | 0.4 | n |  | TRUE
16 | bus_LV_298-5_0_5_node_9 | 0.4 | n |  | TRUE
17 | bus_LV_298-5_0_5_node_10 | 0.4 | n |  | TRUE
18 | bus_LV_298-5_0_5_node_11 | 0.4 | n |  | TRUE
19 | bus_LV_298-5_0_5_node_31 | 0.4 | n |  | TRUE
20 | bus_LV_298-5_0_5_node_16 | 0.4 | n |  | TRUE
21 | bus_LV_298-5_0_5_node_12 | 0.4 | n |  | TRUE
22 | bus_LV_298-5_0_5_node_21 | 0.4 | n |  | TRUE
23 | bus_LV_298-5_0_5_node_52 | 0.4 | n |  | TRUE
24 | bus_LV_298-5_0_5_node_60 | 0.4 | n |  | TRUE
25 | bus_LV_298-5_0_5_node_14 | 0.4 | n |  | TRUE
26 | bus_LV_298-5_0_5_node_18 | 0.4 | n |  | TRUE
27 | bus_LV_298-5_0_5_node_19 | 0.4 | n |  | TRUE
28 | bus_LV_298-5_0_5_node_73 | 0.4 | n |  | TRUE
29 | bus_LV_298-5_0_5_node_257 | 0.4 | n |  | TRUE
30 | bus_LV_298-5_0_5_node_47 | 0.4 | n |  | TRUE
31 | bus_LV_298-5_0_5_node_15 | 0.4 | n |  | TRUE
32 | bus_LV_298-5_0_5_node_17 | 0.4 | n |  | TRUE
33 | bus_LV_298-5_0_5_node_13 | 0.4 | n |  | TRUE
34 | bus_LV_298-5_0_5_node_20 | 0.4 | n |  | TRUE
35 | bus_LV_298-5_0_5_node_50 | 0.4 | n |  | TRUE
36 | bus_LV_298-5_0_5_node_22 | 0.4 | n |  | TRUE
37 | bus_LV_298-5_0_5_node_23 | 0.4 | n |  | TRUE
38 | bus_LV_298-5_0_5_node_24 | 0.4 | n |  | TRUE
39 | bus_LV_298-5_0_5_node_44 | 0.4 | n |  | TRUE
40 | bus_LV_298-5_0_5_node_45 | 0.4 | n |  | TRUE
41 | bus_LV_298-5_0_5_node_254 | 0.4 | n |  | TRUE
42 | bus_LV_298-5_0_5_node_48 | 0.4 | n |  | TRUE
43 | bus_LV_298-5_0_5_node_255 | 0.4 | n |  | TRUE
44 | bus_LV_298-5_0_5_node_25 | 0.4 | n |  | TRUE
45 | bus_LV_298-5_0_5_node_26 | 0.4 | n |  | TRUE
46 | bus_LV_298-5_0_5_node_27 | 0.4 | n |  | TRUE
47 | bus_LV_298-5_0_5_node_28 | 0.4 | n |  | TRUE
48 | bus_LV_298-5_0_5_node_29 | 0.4 | n |  | TRUE
49 | bus_LV_298-5_0_5_node_91 | 0.4 | n |  | TRUE
50 | bus_LV_298-5_0_5_node_96 | 0.4 | n |  | TRUE
51 | bus_LV_298-5_0_5_node_235 | 0.4 | n |  | TRUE
52 | bus_LV_298-5_0_5_node_30 | 0.4 | n |  | TRUE
53 | bus_LV_298-5_0_5_node_133 | 0.4 | n |  | TRUE
54 | bus_LV_298-5_0_5_node_90 | 0.4 | n |  | TRUE
55 | bus_LV_298-5_0_5_node_95 | 0.4 | n |  | TRUE
56 | bus_LV_298-5_0_5_node_131 | 0.4 | n |  | TRUE
57 | bus_LV_298-5_0_5_node_233 | 0.4 | n |  | TRUE
58 | bus_LV_298-5_0_5_node_76 | 0.4 | n |  | TRUE
59 | bus_LV_298-5_0_5_node_130 | 0.4 | n |  | TRUE
60 | bus_LV_298-5_0_5_node_54 | 0.4 | n |  | TRUE
61 | bus_LV_298-5_0_5_node_51 | 0.4 | n |  | TRUE
62 | bus_LV_298-5_0_5_node_58 | 0.4 | n |  | TRUE
63 | bus_LV_298-5_0_5_node_32 | 0.4 | n |  | TRUE
64 | bus_LV_298-5_0_5_node_33 | 0.4 | n |  | TRUE
65 | bus_LV_298-5_0_5_node_34 | 0.4 | n |  | TRUE
66 | bus_LV_298-5_0_5_node_35 | 0.4 | n |  | TRUE
67 | bus_LV_298-5_0_5_node_36 | 0.4 | n |  | TRUE
68 | bus_LV_298-5_0_5_node_94 | 0.4 | n |  | TRUE
69 | bus_LV_298-5_0_5_node_85 | 0.4 | n |  | TRUE
70 | bus_LV_298-5_0_5_node_89 | 0.4 | n |  | TRUE
71 | bus_LV_298-5_0_5_node_84 | 0.4 | n |  | TRUE
72 | bus_LV_298-5_0_5_node_37 | 0.4 | n |  | TRUE
73 | bus_LV_298-5_0_5_node_38 | 0.4 | n |  | TRUE
74 | bus_LV_298-5_0_5_node_39 | 0.4 | n |  | TRUE
75 | bus_LV_298-5_0_5_node_40 | 0.4 | n |  | TRUE
76 | bus_LV_298-5_0_5_node_41 | 0.4 | n |  | TRUE
77 | bus_LV_298-5_0_5_node_77 | 0.4 | n |  | TRUE
78 | bus_LV_298-5_0_5_node_74 | 0.4 | n |  | TRUE
79 | bus_LV_298-5_0_5_node_64 | 0.4 | n |  | TRUE
80 | bus_LV_298-5_0_5_node_102 | 0.4 | n |  | TRUE
81 | bus_LV_298-5_0_5_node_116 | 0.4 | n |  | TRUE
82 | bus_LV_298-5_0_5_node_171 | 0.4 | n |  | TRUE
83 | bus_LV_298-5_0_5_node_75 | 0.4 | n |  | TRUE
84 | bus_LV_298-5_0_5_node_66 | 0.4 | n |  | TRUE
85 | bus_LV_298-5_0_5_node_62 | 0.4 | n |  | TRUE
86 | bus_LV_298-5_0_5_node_101 | 0.4 | n |  | TRUE
87 | bus_LV_298-5_0_5_node_114 | 0.4 | n |  | TRUE
88 | bus_LV_298-5_0_5_node_112 | 0.4 | n |  | TRUE
89 | bus_LV_298-5_0_5_node_46 | 0.4 | n |  | TRUE
90 | bus_LV_298-5_0_5_node_99 | 0.4 | n |  | TRUE
91 | bus_LV_298-5_0_5_node_100 | 0.4 | n |  | TRUE
92 | bus_LV_298-5_0_5_node_93 | 0.4 | n |  | TRUE
93 | bus_LV_298-5_0_5_node_49 | 0.4 | n |  | TRUE
94 | bus_LV_298-5_0_5_node_92 | 0.4 | n |  | TRUE
95 | bus_LV_298-5_0_5_node_252 | 0.4 | n |  | TRUE
96 | bus_LV_298-5_0_5_node_56 | 0.4 | n |  | TRUE
97 | bus_LV_298-5_0_5_node_253 | 0.4 | n |  | TRUE
98 | bus_LV_298-5_0_5_node_57 | 0.4 | n |  | TRUE
99 | bus_LV_298-5_0_5_node_68 | 0.4 | n |  | TRUE
100 | bus_LV_298-5_0_5_node_67 | 0.4 | n |  | TRUE
101 | bus_LV_298-5_0_5_node_71 | 0.4 | n |  | TRUE
102 | bus_LV_298-5_0_5_node_69 | 0.4 | n |  | TRUE
103 | bus_LV_298-5_0_5_node_82 | 0.4 | n |  | TRUE
104 | bus_LV_298-5_0_5_node_61 | 0.4 | n |  | TRUE
105 | bus_LV_298-5_0_5_node_59 | 0.4 | n |  | TRUE
106 | bus_LV_298-5_0_5_node_63 | 0.4 | n |  | TRUE
107 | bus_LV_298-5_0_5_node_65 | 0.4 | n |  | TRUE
108 | bus_LV_298-5_0_5_node_88 | 0.4 | n |  | TRUE
109 | bus_LV_298-5_0_5_node_177 | 0.4 | n |  | TRUE
110 | bus_LV_298-5_0_5_node_161 | 0.4 | n |  | TRUE
111 | bus_LV_298-5_0_5_node_124 | 0.4 | n |  | TRUE
112 | bus_LV_298-5_0_5_node_70 | 0.4 | n |  | TRUE
113 | bus_LV_298-5_0_5_node_81 | 0.4 | n |  | TRUE
114 | bus_LV_298-5_0_5_node_78 | 0.4 | n |  | TRUE
115 | bus_LV_298-5_0_5_node_134 | 0.4 | n |  | TRUE
116 | bus_LV_298-5_0_5_node_79 | 0.4 | n |  | TRUE
117 | bus_LV_298-5_0_5_node_206 | 0.4 | n |  | TRUE
118 | bus_LV_298-5_0_5_node_169 | 0.4 | n |  | TRUE
119 | bus_LV_298-5_0_5_node_80 | 0.4 | n |  | TRUE
120 | bus_LV_298-5_0_5_node_87 | 0.4 | n |  | TRUE
121 | bus_LV_298-5_0_5_node_105 | 0.4 | n |  | TRUE
122 | bus_LV_298-5_0_5_node_106 | 0.4 | n |  | TRUE
123 | bus_LV_298-5_0_5_node_109 | 0.4 | n |  | TRUE
124 | bus_LV_298-5_0_5_node_83 | 0.4 | n |  | TRUE
125 | bus_LV_298-5_0_5_node_104 | 0.4 | n |  | TRUE
126 | bus_LV_298-5_0_5_node_160 | 0.4 | n |  | TRUE
127 | bus_LV_298-5_0_5_node_97 | 0.4 | n |  | TRUE
128 | bus_LV_298-5_0_5_node_98 | 0.4 | n |  | TRUE
129 | bus_LV_298-5_0_5_node_111 | 0.4 | n |  | TRUE
130 | bus_LV_298-5_0_5_node_107 | 0.4 | n |  | TRUE
131 | bus_LV_298-5_0_5_node_234 | 0.4 | n |  | TRUE
132 | bus_LV_298-5_0_5_node_108 | 0.4 | n |  | TRUE
133 | bus_LV_298-5_0_5_node_110 | 0.4 | n |  | TRUE
134 | bus_LV_298-5_0_5_node_198 | 0.4 | n |  | TRUE
135 | bus_LV_298-5_0_5_node_197 | 0.4 | n |  | TRUE
136 | bus_LV_298-5_0_5_node_113 | 0.4 | n |  | TRUE
137 | bus_LV_298-5_0_5_node_115 | 0.4 | n |  | TRUE
138 | bus_LV_298-5_0_5_node_153 | 0.4 | n |  | TRUE
139 | bus_LV_298-5_0_5_node_154 | 0.4 | n |  | TRUE
140 | bus_LV_298-5_0_5_node_117 | 0.4 | n |  | TRUE
141 | bus_LV_298-5_0_5_node_118 | 0.4 | n |  | TRUE
142 | bus_LV_298-5_0_5_node_119 | 0.4 | n |  | TRUE
143 | bus_LV_298-5_0_5_node_120 | 0.4 | n |  | TRUE
144 | bus_LV_298-5_0_5_node_121 | 0.4 | n |  | TRUE
145 | bus_LV_298-5_0_5_node_190 | 0.4 | n |  | TRUE
146 | bus_LV_298-5_0_5_node_122 | 0.4 | n |  | TRUE
147 | bus_LV_298-5_0_5_node_149 | 0.4 | n |  | TRUE
148 | bus_LV_298-5_0_5_node_123 | 0.4 | n |  | TRUE
149 | bus_LV_298-5_0_5_node_126 | 0.4 | n |  | TRUE
150 | bus_LV_298-5_0_5_node_139 | 0.4 | n |  | TRUE
151 | bus_LV_298-5_0_5_node_196 | 0.4 | n |  | TRUE
152 | bus_LV_298-5_0_5_node_136 | 0.4 | n |  | TRUE
153 | bus_LV_298-5_0_5_node_137 | 0.4 | n |  | TRUE
154 | bus_LV_298-5_0_5_node_174 | 0.4 | n |  | TRUE
155 | bus_LV_298-5_0_5_node_186 | 0.4 | n |  | TRUE
156 | bus_LV_298-5_0_5_node_135 | 0.4 | n |  | TRUE
157 | bus_LV_298-5_0_5_node_128 | 0.4 | n |  | TRUE
158 | bus_LV_298-5_0_5_node_129 | 0.4 | n |  | TRUE
159 | bus_LV_298-5_0_5_node_132 | 0.4 | n |  | TRUE
160 | bus_LV_298-5_0_5_node_143 | 0.4 | n |  | TRUE
161 | bus_LV_298-5_0_5_node_141 | 0.4 | n |  | TRUE
162 | bus_LV_298-5_0_5_node_138 | 0.4 | n |  | TRUE
163 | bus_LV_298-5_0_5_node_236 | 0.4 | n |  | TRUE
164 | bus_LV_298-5_0_5_node_172 | 0.4 | n |  | TRUE
165 | bus_LV_298-5_0_5_node_165 | 0.4 | n |  | TRUE
166 | bus_LV_298-5_0_5_node_140 | 0.4 | n |  | TRUE
167 | bus_LV_298-5_0_5_node_142 | 0.4 | n |  | TRUE
168 | bus_LV_298-5_0_5_node_144 | 0.4 | n |  | TRUE
169 | bus_LV_298-5_0_5_node_164 | 0.4 | n |  | TRUE
170 | bus_LV_298-5_0_5_node_166 | 0.4 | n |  | TRUE
171 | bus_LV_298-5_0_5_node_162 | 0.4 | n |  | TRUE
172 | bus_LV_298-5_0_5_node_145 | 0.4 | n |  | TRUE
173 | bus_LV_298-5_0_5_node_147 | 0.4 | n |  | TRUE
174 | bus_LV_298-5_0_5_node_151 | 0.4 | n |  | TRUE
175 | bus_LV_298-5_0_5_node_152 | 0.4 | n |  | TRUE
176 | bus_LV_298-5_0_5_node_148 | 0.4 | n |  | TRUE
177 | bus_LV_298-5_0_5_node_222 | 0.4 | n |  | TRUE
178 | bus_LV_298-5_0_5_node_216 | 0.4 | n |  | TRUE
179 | bus_LV_298-5_0_5_node_243 | 0.4 | n |  | TRUE
180 | bus_LV_298-5_0_5_node_199 | 0.4 | n |  | TRUE
181 | bus_LV_298-5_0_5_node_223 | 0.4 | n |  | TRUE
182 | bus_LV_298-5_0_5_node_224 | 0.4 | n |  | TRUE
183 | bus_LV_298-5_0_5_node_241 | 0.4 | n |  | TRUE
184 | bus_LV_298-5_0_5_node_214 | 0.4 | n |  | TRUE
185 | bus_LV_298-5_0_5_node_244 | 0.4 | n |  | TRUE
186 | bus_LV_298-5_0_5_node_155 | 0.4 | n |  | TRUE
187 | bus_LV_298-5_0_5_node_227 | 0.4 | n |  | TRUE
188 | bus_LV_298-5_0_5_node_156 | 0.4 | n |  | TRUE
189 | bus_LV_298-5_0_5_node_232 | 0.4 | n |  | TRUE
190 | bus_LV_298-5_0_5_node_256 | 0.4 | n |  | TRUE
191 | bus_LV_298-5_0_5_node_226 | 0.4 | n |  | TRUE
192 | bus_LV_298-5_0_5_node_231 | 0.4 | n |  | TRUE
193 | bus_LV_298-5_0_5_node_157 | 0.4 | n |  | TRUE
194 | bus_LV_298-5_0_5_node_158 | 0.4 | n |  | TRUE
195 | bus_LV_298-5_0_5_node_159 | 0.4 | n |  | TRUE
196 | bus_LV_298-5_0_5_node_200 | 0.4 | n |  | TRUE
197 | bus_LV_298-5_0_5_node_163 | 0.4 | n |  | TRUE
198 | bus_LV_298-5_0_5_node_247 | 0.4 | n |  | TRUE
199 | bus_LV_298-5_0_5_node_188 | 0.4 | n |  | TRUE
200 | bus_LV_298-5_0_5_node_238 | 0.4 | n |  | TRUE
201 | bus_LV_298-5_0_5_node_168 | 0.4 | n |  | TRUE
202 | bus_LV_298-5_0_5_node_170 | 0.4 | n |  | TRUE
203 | bus_LV_298-5_0_5_node_173 | 0.4 | n |  | TRUE
204 | bus_LV_298-5_0_5_node_175 | 0.4 | n |  | TRUE
205 | bus_LV_298-5_0_5_node_184 | 0.4 | n |  | TRUE
206 | bus_LV_298-5_0_5_node_203 | 0.4 | n |  | TRUE
207 | bus_LV_298-5_0_5_node_183 | 0.4 | n |  | TRUE
208 | bus_LV_298-5_0_5_node_202 | 0.4 | n |  | TRUE
209 | bus_LV_298-5_0_5_node_249 | 0.4 | n |  | TRUE
210 | bus_LV_298-5_0_5_node_205 | 0.4 | n |  | TRUE
211 | bus_LV_298-5_0_5_node_178 | 0.4 | n |  | TRUE
212 | bus_LV_298-5_0_5_node_179 | 0.4 | n |  | TRUE
213 | bus_LV_298-5_0_5_node_180 | 0.4 | n |  | TRUE
214 | bus_LV_298-5_0_5_node_181 | 0.4 | n |  | TRUE
215 | bus_LV_298-5_0_5_node_182 | 0.4 | n |  | TRUE
216 | bus_LV_298-5_0_5_node_204 | 0.4 | n |  | TRUE
217 | bus_LV_298-5_0_5_node_240 | 0.4 | n |  | TRUE
218 | bus_LV_298-5_0_5_node_239 | 0.4 | n |  | TRUE
219 | bus_LV_298-5_0_5_node_185 | 0.4 | n |  | TRUE
220 | bus_LV_298-5_0_5_node_187 | 0.4 | n |  | TRUE
221 | bus_LV_298-5_0_5_node_248 | 0.4 | n |  | TRUE
222 | bus_LV_298-5_0_5_node_250 | 0.4 | n |  | TRUE
223 | bus_LV_298-5_0_5_node_212 | 0.4 | n |  | TRUE
224 | bus_LV_298-5_0_5_node_191 | 0.4 | n |  | TRUE
225 | bus_LV_298-5_0_5_node_192 | 0.4 | n |  | TRUE
226 | bus_LV_298-5_0_5_node_193 | 0.4 | n |  | TRUE
227 | bus_LV_298-5_0_5_node_194 | 0.4 | n |  | TRUE
228 | bus_LV_298-5_0_5_node_195 | 0.4 | n |  | TRUE
229 | bus_LV_298-5_0_5_node_207 | 0.4 | n |  | TRUE
230 | bus_LV_298-5_0_5_node_208 | 0.4 | n |  | TRUE
231 | bus_LV_298-5_0_5_node_229 | 0.4 | n |  | TRUE
232 | bus_LV_298-5_0_5_node_228 | 0.4 | n |  | TRUE
233 | bus_LV_298-5_0_5_node_209 | 0.4 | n |  | TRUE
234 | bus_LV_298-5_0_5_node_210 | 0.4 | n |  | TRUE
235 | bus_LV_298-5_0_5_node_211 | 0.4 | n |  | TRUE
236 | bus_LV_298-5_0_5_node_225 | 0.4 | n |  | TRUE
237 | bus_LV_298-5_0_5_node_213 | 0.4 | n |  | TRUE
238 | bus_LV_298-5_0_5_node_242 | 0.4 | n |  | TRUE
239 | bus_LV_298-5_0_5_node_217 | 0.4 | n |  | TRUE
240 | bus_LV_298-5_0_5_node_218 | 0.4 | n |  | TRUE
241 | bus_LV_298-5_0_5_node_219 | 0.4 | n |  | TRUE
242 | bus_LV_298-5_0_5_node_220 | 0.4 | n |  | TRUE
243 | bus_LV_298-5_0_5_node_221 | 0.4 | n |  | TRUE
244 | bus_LV_298-5_0_5_node_230 | 0.4 | n |  | TRUE
245 | bus_LV_298-5_0_5_node_245 | 0.4 | n |  | TRUE
246 | bus_LV_298-5_0_5_node_246 | 0.4 | n |  | TRUE
247 | bus_LV_298-5_0_5_node_251 | 0.4 | n |  | TRUE
248 | bus_MV_369_0_node_57 | 20 | n |  | TRUE

## load
| name | bus | p_mw | q_mvar | const_z_percent | const_i_percent | sn_mva | scaling | in_service | type
0 | LV_298-5_0_5_load_0 | 0 | 0.006984 | 0.0017504 | 0 | 0 |  | 1 | TRUE | wye
1 | LV_298-5_0_5_load_1 | 1 | 0.0011735 | 0.00029411 | 0 | 0 |  | 1 | TRUE | wye
2 | LV_298-5_0_5_load_103 | 4 | 0.0021613 | 0.00054168 | 0 | 0 |  | 1 | TRUE | wye
3 | LV_298-5_0_5_load_3 | 5 | 0.00085576 | 0.00021447 | 0 | 0 |  | 1 | TRUE | wye
4 | LV_298-5_0_5_load_4 | 6 | 0.0019274 | 0.00048304 | 0 | 0 |  | 1 | TRUE | wye
5 | LV_298-5_0_5_load_167 | 8 | 0.0013779 | 0.00034532 | 0 | 0 |  | 1 | TRUE | wye
6 | LV_298-5_0_5_load_237 | 10 | 0.0013141 | 0.00032936 | 0 | 0 |  | 1 | TRUE | wye
7 | LV_298-5_0_5_load_201 | 11 | 0.0007368 | 0.00018466 | 0 | 0 |  | 1 | TRUE | wye
8 | LV_298-5_0_5_load_72 | 13 | 0.0019471 | 0.000488 | 0 | 0 |  | 1 | TRUE | wye
9 | LV_298-5_0_5_load_7 | 14 | 0.013308 | 0.0033352 | 0 | 0 |  | 1 | TRUE | wye
10 | LV_298-5_0_5_load_8 | 15 | 0.0056928 | 0.0014268 | 0 | 0 |  | 1 | TRUE | wye
11 | LV_298-5_0_5_load_10 | 17 | 0.0040682 | 0.0010196 | 0 | 0 |  | 1 | TRUE | wye
12 | LV_298-5_0_5_load_12 | 21 | 0.00090044 | 0.00022567 | 0 | 0 |  | 1 | TRUE | wye
13 | LV_298-5_0_5_load_60 | 24 | 0.0025462 | 0.00063814 | 0 | 0 |  | 1 | TRUE | wye
14 | LV_298-5_0_5_load_14 | 25 | 0.0064267 | 0.0016107 | 0 | 0 |  | 1 | TRUE | wye
15 | LV_298-5_0_5_load_73 | 28 | 0.0017 | 0.00042607 | 0 | 0 |  | 1 | TRUE | wye
16 | LV_298-5_0_5_load_257 | 29 | 0.0031472 | 0.00078876 | 0 | 0 |  | 1 | TRUE | wye
17 | LV_298-5_0_5_load_17 | 32 | 0.007194 | 0.001803 | 0 | 0 |  | 1 | TRUE | wye
18 | LV_298-5_0_5_load_13 | 33 | 0.0072771 | 0.0018238 | 0 | 0 |  | 1 | TRUE | wye
19 | LV_298-5_0_5_load_50 | 35 | 0.0048719 | 0.001221 | 0 | 0 |  | 1 | TRUE | wye
20 | LV_298-5_0_5_load_22 | 36 | 0.001178 | 0.00029524 | 0 | 0 |  | 1 | TRUE | wye
21 | LV_298-5_0_5_load_23 | 37 | 0.0011349 | 0.00028443 | 0 | 0 |  | 1 | TRUE | wye
22 | LV_298-5_0_5_load_44 | 39 | 0.0023915 | 0.00059937 | 0 | 0 |  | 1 | TRUE | wye
23 | LV_298-5_0_5_load_254 | 41 | 0.0023818 | 0.00059695 | 0 | 0 |  | 1 | TRUE | wye
24 | LV_298-5_0_5_load_255 | 43 | 0.0040348 | 0.0010112 | 0 | 0 |  | 1 | TRUE | wye
25 | LV_298-5_0_5_load_25 | 44 | 0.00096931 | 0.00024293 | 0 | 0 |  | 1 | TRUE | wye
26 | LV_298-5_0_5_load_26 | 45 | 0.0013117 | 0.00032874 | 0 | 0 |  | 1 | TRUE | wye
27 | LV_298-5_0_5_load_28 | 47 | 0.007119 | 0.0017842 | 0 | 0 |  | 1 | TRUE | wye
28 | LV_298-5_0_5_load_91 | 49 | 0.0021696 | 0.00054376 | 0 | 0 |  | 1 | TRUE | wye
29 | LV_298-5_0_5_load_96 | 50 | 0.002055 | 0.00051504 | 0 | 0 |  | 1 | TRUE | wye
30 | LV_298-5_0_5_load_30 | 52 | 0.00072124 | 0.00018076 | 0 | 0 |  | 1 | TRUE | wye
31 | LV_298-5_0_5_load_90 | 54 | 0.0017398 | 0.00043604 | 0 | 0 |  | 1 | TRUE | wye
32 | LV_298-5_0_5_load_95 | 55 | 0.0038991 | 0.00097721 | 0 | 0 |  | 1 | TRUE | wye
33 | LV_298-5_0_5_load_131 | 56 | 0.0030963 | 0.00077601 | 0 | 0 |  | 1 | TRUE | wye
34 | LV_298-5_0_5_load_233 | 57 | 0.0011041 | 0.00027671 | 0 | 0 |  | 1 | TRUE | wye
35 | LV_298-5_0_5_load_76 | 58 | 0.0012313 | 0.00030858 | 0 | 0 |  | 1 | TRUE | wye
36 | LV_298-5_0_5_load_54 | 60 | 0.0017279 | 0.00043306 | 0 | 0 |  | 1 | TRUE | wye
37 | LV_298-5_0_5_load_51 | 61 | 0.0063566 | 0.0015931 | 0 | 0 |  | 1 | TRUE | wye
38 | LV_298-5_0_5_load_58 | 62 | 0.0024327 | 0.00060969 | 0 | 0 |  | 1 | TRUE | wye
39 | LV_298-5_0_5_load_32 | 63 | 0.0018236 | 0.00045704 | 0 | 0 |  | 1 | TRUE | wye
40 | LV_298-5_0_5_load_33 | 64 | 0.0018437 | 0.00046207 | 0 | 0 |  | 1 | TRUE | wye
41 | LV_298-5_0_5_load_34 | 65 | 0.0025363 | 0.00063566 | 0 | 0 |  | 1 | TRUE | wye
42 | LV_298-5_0_5_load_35 | 66 | 0.0018568 | 0.00046535 | 0 | 0 |  | 1 | TRUE | wye
43 | LV_298-5_0_5_load_94 | 68 | 0.0013583 | 0.00034043 | 0 | 0 |  | 1 | TRUE | wye
44 | LV_298-5_0_5_load_85 | 69 | 0.0015689 | 0.00039321 | 0 | 0 |  | 1 | TRUE | wye
45 | LV_298-5_0_5_load_84 | 71 | 0.0018478 | 0.00046311 | 0 | 0 |  | 1 | TRUE | wye
46 | LV_298-5_0_5_load_37 | 72 | 0.001883 | 0.00047193 | 0 | 0 |  | 1 | TRUE | wye
47 | LV_298-5_0_5_load_38 | 73 | 0.0010286 | 0.00025778 | 0 | 0 |  | 1 | TRUE | wye
48 | LV_298-5_0_5_load_74 | 78 | 0.001149 | 0.00028798 | 0 | 0 |  | 1 | TRUE | wye
49 | LV_298-5_0_5_load_102 | 80 | 0.00067088 | 0.00016814 | 0 | 0 |  | 1 | TRUE | wye
50 | LV_298-5_0_5_load_116 | 81 | 0.0042236 | 0.0010585 | 0 | 0 |  | 1 | TRUE | wye
51 | LV_298-5_0_5_load_75 | 83 | 0.0026946 | 0.00067534 | 0 | 0 |  | 1 | TRUE | wye
52 | LV_298-5_0_5_load_66 | 84 | 0.00085014 | 0.00021306 | 0 | 0 |  | 1 | TRUE | wye
53 | LV_298-5_0_5_load_62 | 85 | 0.00095453 | 0.00023923 | 0 | 0 |  | 1 | TRUE | wye
54 | LV_298-5_0_5_load_101 | 86 | 0.00067554 | 0.00016931 | 0 | 0 |  | 1 | TRUE | wye
55 | LV_298-5_0_5_load_112 | 88 | 0.0024473 | 0.00061334 | 0 | 0 |  | 1 | TRUE | wye
56 | LV_298-5_0_5_load_46 | 89 | 0.0026893 | 0.00067399 | 0 | 0 |  | 1 | TRUE | wye
57 | LV_298-5_0_5_load_99 | 90 | 0.00070662 | 0.0001771 | 0 | 0 |  | 1 | TRUE | wye
58 | LV_298-5_0_5_load_100 | 91 | 0.00063883 | 0.00016011 | 0 | 0 |  | 1 | TRUE | wye
59 | LV_298-5_0_5_load_252 | 95 | 0.0058973 | 0.001478 | 0 | 0 |  | 1 | TRUE | wye
60 | LV_298-5_0_5_load_56 | 96 | 0.0052124 | 0.0013064 | 0 | 0 |  | 1 | TRUE | wye
61 | LV_298-5_0_5_load_253 | 97 | 0.0061073 | 0.0015306 | 0 | 0 |  | 1 | TRUE | wye
62 | LV_298-5_0_5_load_57 | 98 | 0.004122 | 0.0010331 | 0 | 0 |  | 1 | TRUE | wye
63 | LV_298-5_0_5_load_68 | 99 | 0.0055306 | 0.0013861 | 0 | 0 |  | 1 | TRUE | wye
64 | LV_298-5_0_5_load_67 | 100 | 0.0038594 | 0.00096726 | 0 | 0 |  | 1 | TRUE | wye
65 | LV_298-5_0_5_load_71 | 101 | 0.0021454 | 0.00053768 | 0 | 0 |  | 1 | TRUE | wye
66 | LV_298-5_0_5_load_82 | 103 | 0.0023955 | 0.00060037 | 0 | 0 |  | 1 | TRUE | wye
67 | LV_298-5_0_5_load_61 | 104 | 0.0032362 | 0.00081106 | 0 | 0 |  | 1 | TRUE | wye
68 | LV_298-5_0_5_load_59 | 105 | 0.0029649 | 0.00074308 | 0 | 0 |  | 1 | TRUE | wye
69 | LV_298-5_0_5_load_63 | 106 | 0.00093489 | 0.0002343 | 0 | 0 |  | 1 | TRUE | wye
70 | LV_298-5_0_5_load_88 | 108 | 0.0025073 | 0.00062839 | 0 | 0 |  | 1 | TRUE | wye
71 | LV_298-5_0_5_load_177 | 109 | 0.0018322 | 0.00045919 | 0 | 0 |  | 1 | TRUE | wye
72 | LV_298-5_0_5_load_161 | 110 | 0.001879 | 0.00047093 | 0 | 0 |  | 1 | TRUE | wye
73 | LV_298-5_0_5_load_124 | 111 | 0.0029286 | 0.00073399 | 0 | 0 |  | 1 | TRUE | wye
74 | LV_298-5_0_5_load_78 | 114 | 0.0020259 | 0.00050774 | 0 | 0 |  | 1 | TRUE | wye
75 | LV_298-5_0_5_load_134 | 115 | 0.0047364 | 0.0011871 | 0 | 0 |  | 1 | TRUE | wye
76 | LV_298-5_0_5_load_79 | 116 | 0.0022778 | 0.00057087 | 0 | 0 |  | 1 | TRUE | wye
77 | LV_298-5_0_5_load_206 | 117 | 0.0029952 | 0.00075067 | 0 | 0 |  | 1 | TRUE | wye
78 | LV_298-5_0_5_load_169 | 118 | 0.00083447 | 0.00020914 | 0 | 0 |  | 1 | TRUE | wye
79 | LV_298-5_0_5_load_80 | 119 | 0.0023357 | 0.00058538 | 0 | 0 |  | 1 | TRUE | wye
80 | LV_298-5_0_5_load_87 | 120 | 0.0021641 | 0.00054237 | 0 | 0 |  | 1 | TRUE | wye
81 | LV_298-5_0_5_load_105 | 121 | 0.0052683 | 0.0013204 | 0 | 0 |  | 1 | TRUE | wye
82 | LV_298-5_0_5_load_83 | 124 | 0.0020025 | 0.00050188 | 0 | 0 |  | 1 | TRUE | wye
83 | LV_298-5_0_5_load_104 | 125 | 0.003939 | 0.00098719 | 0 | 0 |  | 1 | TRUE | wye
84 | LV_298-5_0_5_load_160 | 126 | 0.00059258 | 0.00014852 | 0 | 0 |  | 1 | TRUE | wye
85 | LV_298-5_0_5_load_97 | 127 | 0.002733 | 0.00068494 | 0 | 0 |  | 1 | TRUE | wye
86 | LV_298-5_0_5_load_98 | 128 | 0.0027384 | 0.00068632 | 0 | 0 |  | 1 | TRUE | wye
87 | LV_298-5_0_5_load_111 | 129 | 0.0083587 | 0.0020949 | 0 | 0 |  | 1 | TRUE | wye
88 | LV_298-5_0_5_load_107 | 130 | 0.0010585 | 0.00026528 | 0 | 0 |  | 1 | TRUE | wye
89 | LV_298-5_0_5_load_234 | 131 | 0.002349 | 0.00058872 | 0 | 0 |  | 1 | TRUE | wye
90 | LV_298-5_0_5_load_108 | 132 | 0.00098529 | 0.00024694 | 0 | 0 |  | 1 | TRUE | wye
91 | LV_298-5_0_5_load_110 | 133 | 0.0010143 | 0.00025422 | 0 | 0 |  | 1 | TRUE | wye
92 | LV_298-5_0_5_load_198 | 134 | 0.0009914 | 0.00024847 | 0 | 0 |  | 1 | TRUE | wye
93 | LV_298-5_0_5_load_197 | 135 | 0.0010577 | 0.00026509 | 0 | 0 |  | 1 | TRUE | wye
94 | LV_298-5_0_5_load_113 | 136 | 0.0020694 | 0.00051863 | 0 | 0 |  | 1 | TRUE | wye
95 | LV_298-5_0_5_load_115 | 137 | 0.0015564 | 0.00039006 | 0 | 0 |  | 1 | TRUE | wye
96 | LV_298-5_0_5_load_153 | 138 | 0.0018956 | 0.00047509 | 0 | 0 |  | 1 | TRUE | wye
97 | LV_298-5_0_5_load_117 | 140 | 0.0017012 | 0.00042636 | 0 | 0 |  | 1 | TRUE | wye
98 | LV_298-5_0_5_load_118 | 141 | 0.0020585 | 0.0005159 | 0 | 0 |  | 1 | TRUE | wye
99 | LV_298-5_0_5_load_119 | 142 | 0.0020756 | 0.00052019 | 0 | 0 |  | 1 | TRUE | wye
100 | LV_298-5_0_5_load_120 | 143 | 0.0019842 | 0.00049729 | 0 | 0 |  | 1 | TRUE | wye
101 | LV_298-5_0_5_load_121 | 144 | 0.002366 | 0.00059298 | 0 | 0 |  | 1 | TRUE | wye
102 | LV_298-5_0_5_load_190 | 145 | 0.001292 | 0.00032381 | 0 | 0 |  | 1 | TRUE | wye
103 | LV_298-5_0_5_load_122 | 146 | 0.0029731 | 0.00074513 | 0 | 0 |  | 1 | TRUE | wye
104 | LV_298-5_0_5_load_149 | 147 | 0.0010234 | 0.00025649 | 0 | 0 |  | 1 | TRUE | wye
105 | LV_298-5_0_5_load_123 | 148 | 0.002296 | 0.00057543 | 0 | 0 |  | 1 | TRUE | wye
106 | LV_298-5_0_5_load_139 | 150 | 0.00055641 | 0.00013945 | 0 | 0 |  | 1 | TRUE | wye
107 | LV_298-5_0_5_load_196 | 151 | 0.00050816 | 0.00012736 | 0 | 0 |  | 1 | TRUE | wye
108 | LV_298-5_0_5_load_186 | 155 | 0.0024832 | 0.00062234 | 0 | 0 |  | 1 | TRUE | wye
109 | LV_298-5_0_5_load_135 | 156 | 0.0055825 | 0.0013991 | 0 | 0 |  | 1 | TRUE | wye
110 | LV_298-5_0_5_load_128 | 157 | 0.0015422 | 0.00038651 | 0 | 0 |  | 1 | TRUE | wye
111 | LV_298-5_0_5_load_129 | 158 | 0.00068007 | 0.00017044 | 0 | 0 |  | 1 | TRUE | wye
112 | LV_298-5_0_5_load_143 | 160 | 0.00058528 | 0.00014669 | 0 | 0 |  | 1 | TRUE | wye
113 | LV_298-5_0_5_load_141 | 161 | 0.0025636 | 0.00064249 | 0 | 0 |  | 1 | TRUE | wye
114 | LV_298-5_0_5_load_138 | 162 | 0.0010453 | 0.00026197 | 0 | 0 |  | 1 | TRUE | wye
115 | LV_298-5_0_5_load_236 | 163 | 0.0013254 | 0.00033218 | 0 | 0 |  | 1 | TRUE | wye
116 | LV_298-5_0_5_load_172 | 164 | 0.0015671 | 0.00039274 | 0 | 0 |  | 1 | TRUE | wye
117 | LV_298-5_0_5_load_165 | 165 | 0.0013301 | 0.00033335 | 0 | 0 |  | 1 | TRUE | wye
118 | LV_298-5_0_5_load_140 | 166 | 0.0062372 | 0.0015632 | 0 | 0 |  | 1 | TRUE | wye
119 | LV_298-5_0_5_load_142 | 167 | 0.0021811 | 0.00054663 | 0 | 0 |  | 1 | TRUE | wye
120 | LV_298-5_0_5_load_144 | 168 | 0.0010483 | 0.00026272 | 0 | 0 |  | 1 | TRUE | wye
121 | LV_298-5_0_5_load_166 | 170 | 0.0047999 | 0.001203 | 0 | 0 |  | 1 | TRUE | wye
122 | LV_298-5_0_5_load_162 | 171 | 0.0020859 | 0.00052278 | 0 | 0 |  | 1 | TRUE | wye
123 | LV_298-5_0_5_load_145 | 172 | 0.0029942 | 0.00075043 | 0 | 0 |  | 1 | TRUE | wye
124 | LV_298-5_0_5_load_151 | 174 | 0.001482 | 0.00037143 | 0 | 0 |  | 1 | TRUE | wye
125 | LV_298-5_0_5_load_148 | 176 | 0.0019982 | 0.00050079 | 0 | 0 |  | 1 | TRUE | wye
126 | LV_298-5_0_5_load_243 | 179 | 0.0015027 | 0.00037661 | 0 | 0 |  | 1 | TRUE | wye
127 | LV_298-5_0_5_load_199 | 180 | 0.00076015 | 0.00019051 | 0 | 0 |  | 1 | TRUE | wye
128 | LV_298-5_0_5_load_223 | 181 | 0.0018301 | 0.00045866 | 0 | 0 |  | 1 | TRUE | wye
129 | LV_298-5_0_5_load_224 | 182 | 0.0013093 | 0.00032814 | 0 | 0 |  | 1 | TRUE | wye
130 | LV_298-5_0_5_load_241 | 183 | 0.00089466 | 0.00022422 | 0 | 0 |  | 1 | TRUE | wye
131 | LV_298-5_0_5_load_155 | 186 | 0.0023339 | 0.00058493 | 0 | 0 |  | 1 | TRUE | wye
132 | LV_298-5_0_5_load_256 | 190 | 0.0018328 | 0.00045935 | 0 | 0 |  | 1 | TRUE | wye
133 | LV_298-5_0_5_load_226 | 191 | 0.0029419 | 0.00073731 | 0 | 0 |  | 1 | TRUE | wye
134 | LV_298-5_0_5_load_231 | 192 | 0.001721 | 0.00043133 | 0 | 0 |  | 1 | TRUE | wye
135 | LV_298-5_0_5_load_157 | 193 | 0.00074729 | 0.00018729 | 0 | 0 |  | 1 | TRUE | wye
136 | LV_298-5_0_5_load_158 | 194 | 0.00068245 | 0.00017104 | 0 | 0 |  | 1 | TRUE | wye
137 | LV_298-5_0_5_load_159 | 195 | 0.00088914 | 0.00022284 | 0 | 0 |  | 1 | TRUE | wye
138 | LV_298-5_0_5_load_200 | 196 | 0.0016709 | 0.00041878 | 0 | 0 |  | 1 | TRUE | wye
139 | LV_298-5_0_5_load_163 | 197 | 0.0026179 | 0.00065611 | 0 | 0 |  | 1 | TRUE | wye
140 | LV_298-5_0_5_load_247 | 198 | 0.0016098 | 0.00040345 | 0 | 0 |  | 1 | TRUE | wye
141 | LV_298-5_0_5_load_238 | 200 | 0.00048565 | 0.00012172 | 0 | 0 |  | 1 | TRUE | wye
142 | LV_298-5_0_5_load_168 | 201 | 0.0055657 | 0.0013949 | 0 | 0 |  | 1 | TRUE | wye
143 | LV_298-5_0_5_load_170 | 202 | 0.0052461 | 0.0013148 | 0 | 0 |  | 1 | TRUE | wye
144 | LV_298-5_0_5_load_173 | 203 | 0.0027368 | 0.00068592 | 0 | 0 |  | 1 | TRUE | wye
145 | LV_298-5_0_5_load_184 | 205 | 0.0021063 | 0.0005279 | 0 | 0 |  | 1 | TRUE | wye
146 | LV_298-5_0_5_load_203 | 206 | 0.0032042 | 0.00080304 | 0 | 0 |  | 1 | TRUE | wye
147 | LV_298-5_0_5_load_183 | 207 | 0.0017948 | 0.00044982 | 0 | 0 |  | 1 | TRUE | wye
148 | LV_298-5_0_5_load_202 | 208 | 0.0016354 | 0.00040988 | 0 | 0 |  | 1 | TRUE | wye
149 | LV_298-5_0_5_load_249 | 209 | 0.003097 | 0.00077618 | 0 | 0 |  | 1 | TRUE | wye
150 | LV_298-5_0_5_load_205 | 210 | 0.0043014 | 0.001078 | 0 | 0 |  | 1 | TRUE | wye
151 | LV_298-5_0_5_load_178 | 211 | 0.005215 | 0.001307 | 0 | 0 |  | 1 | TRUE | wye
152 | LV_298-5_0_5_load_179 | 212 | 0.0057433 | 0.0014394 | 0 | 0 |  | 1 | TRUE | wye
153 | LV_298-5_0_5_load_181 | 214 | 0.0046891 | 0.0011752 | 0 | 0 |  | 1 | TRUE | wye
154 | LV_298-5_0_5_load_240 | 217 | 0.0025025 | 0.00062719 | 0 | 0 |  | 1 | TRUE | wye
155 | LV_298-5_0_5_load_239 | 218 | 0.0027623 | 0.0006923 | 0 | 0 |  | 1 | TRUE | wye
156 | LV_298-5_0_5_load_248 | 221 | 0.0015962 | 0.00040004 | 0 | 0 |  | 1 | TRUE | wye
157 | LV_298-5_0_5_load_250 | 222 | 0.0017168 | 0.00043027 | 0 | 0 |  | 1 | TRUE | wye
158 | LV_298-5_0_5_load_212 | 223 | 0.0012659 | 0.00031726 | 0 | 0 |  | 1 | TRUE | wye
159 | LV_298-5_0_5_load_191 | 224 | 0.0015645 | 0.00039209 | 0 | 0 |  | 1 | TRUE | wye
160 | LV_298-5_0_5_load_192 | 225 | 0.0013273 | 0.00033266 | 0 | 0 |  | 1 | TRUE | wye
161 | LV_298-5_0_5_load_193 | 226 | 0.0014219 | 0.00035635 | 0 | 0 |  | 1 | TRUE | wye
162 | LV_298-5_0_5_load_194 | 227 | 0.0013621 | 0.00034138 | 0 | 0 |  | 1 | TRUE | wye
163 | LV_298-5_0_5_load_195 | 228 | 0.0013649 | 0.00034207 | 0 | 0 |  | 1 | TRUE | wye
164 | LV_298-5_0_5_load_207 | 229 | 0.0016637 | 0.00041696 | 0 | 0 |  | 1 | TRUE | wye
165 | LV_298-5_0_5_load_208 | 230 | 0.0011494 | 0.00028808 | 0 | 0 |  | 1 | TRUE | wye
166 | LV_298-5_0_5_load_229 | 231 | 0.0012228 | 0.00030647 | 0 | 0 |  | 1 | TRUE | wye
167 | LV_298-5_0_5_load_228 | 232 | 0.0015045 | 0.00037708 | 0 | 0 |  | 1 | TRUE | wye
168 | LV_298-5_0_5_load_209 | 233 | 0.0016761 | 0.00042006 | 0 | 0 |  | 1 | TRUE | wye
169 | LV_298-5_0_5_load_210 | 234 | 0.001525 | 0.00038221 | 0 | 0 |  | 1 | TRUE | wye
170 | LV_298-5_0_5_load_211 | 235 | 0.0013114 | 0.00032868 | 0 | 0 |  | 1 | TRUE | wye
171 | LV_298-5_0_5_load_225 | 236 | 0.001391 | 0.00034861 | 0 | 0 |  | 1 | TRUE | wye
172 | LV_298-5_0_5_load_213 | 237 | 0.0011774 | 0.00029508 | 0 | 0 |  | 1 | TRUE | wye
173 | LV_298-5_0_5_load_242 | 238 | 0.001104 | 0.00027669 | 0 | 0 |  | 1 | TRUE | wye
174 | LV_298-5_0_5_load_217 | 239 | 0.0017418 | 0.00043654 | 0 | 0 |  | 1 | TRUE | wye
175 | LV_298-5_0_5_load_218 | 240 | 0.0012272 | 0.00030757 | 0 | 0 |  | 1 | TRUE | wye
176 | LV_298-5_0_5_load_219 | 241 | 0.001385 | 0.00034711 | 0 | 0 |  | 1 | TRUE | wye
177 | LV_298-5_0_5_load_220 | 242 | 0.0016245 | 0.00040713 | 0 | 0 |  | 1 | TRUE | wye
178 | LV_298-5_0_5_load_221 | 243 | 0.0011262 | 0.00028225 | 0 | 0 |  | 1 | TRUE | wye
179 | LV_298-5_0_5_load_230 | 244 | 0.001505 | 0.00037719 | 0 | 0 |  | 1 | TRUE | wye
180 | LV_298-5_0_5_load_245 | 245 | 0.0014165 | 0.000355 | 0 | 0 |  | 1 | TRUE | wye
181 | LV_298-5_0_5_load_246 | 246 | 0.0022109 | 0.00055409 | 0 | 0 |  | 1 | TRUE | wye
182 | LV_298-5_0_5_load_251 | 247 | 0.001401 | 0.00035112 | 0 | 0 |  | 1 | TRUE | wye

## ext_grid
| name | bus | vm_pu | va_degree | slack_weight | in_service
0 |  | 118 | 1 | 0 | 1 | TRUE

## line
| name | std_type | from_bus | to_bus | length_km | r_ohm_per_km | x_ohm_per_km | c_nf_per_km | g_us_per_km | max_i_ka | df | parallel | type | in_service
0 | LV_298-5_0_5_line_0 |  | 0 | 1 | 0.012039 | 0.125 | 0.08 | 261 | 0 | 0.364 | 1 | 1 | cs | TRUE
1 | LV_298-5_0_5_line_1 |  | 1 | 2 | 0.015095 | 0.125 | 0.08 | 261 | 0 | 0.364 | 1 | 1 | cs | TRUE
2 | LV_298-5_0_5_line_2 |  | 2 | 3 | 0.10827 | 0.125 | 0.08 | 261 | 0 | 0.364 | 1 | 1 | cs | TRUE
3 | LV_298-5_0_5_line_3 |  | 3 | 4 | 0.056689 | 0.125 | 0.08 | 261 | 0 | 0.364 | 1 | 1 | cs | TRUE
4 | LV_298-5_0_5_line_4 |  | 4 | 13 | 0.0091573 | 0.125 | 0.08 | 261 | 0 | 0.364 | 1 | 1 | cs | TRUE
5 | LV_298-5_0_5_line_5 |  | 5 | 6 | 0.065451 | 0.125 | 0.08 | 261 | 0 | 0.364 | 1 | 1 | cs | TRUE
6 | LV_298-5_0_5_line_6 |  | 6 | 7 | 0.011072 | 0.125 | 0.08 | 261 | 0 | 0.364 | 1 | 1 | cs | TRUE
7 | LV_298-5_0_5_line_7 |  | 7 | 8 | 0.014354 | 0.125 | 0.08 | 261 | 0 | 0.364 | 1 | 1 | cs | TRUE
8 | LV_298-5_0_5_line_8 |  | 7 | 9 | 0.025374 | 0.125 | 0.08 | 261 | 0 | 0.364 | 1 | 1 | cs | TRUE
9 | LV_298-5_0_5_line_9 |  | 8 | 10 | 0.022378 | 0.125 | 0.08 | 261 | 0 | 0.364 | 1 | 1 | cs | TRUE
10 | LV_298-5_0_5_line_10 |  | 9 | 11 | 0.017656 | 0.125 | 0.08 | 261 | 0 | 0.364 | 1 | 1 | cs | TRUE
11 | LV_298-5_0_5_line_11 |  | 9 | 12 | 0.014723 | 0.125 | 0.08 | 261 | 0 | 0.364 | 1 | 1 | cs | TRUE
12 | LV_298-5_0_5_line_12 |  | 10 | 200 | 0.0045426 | 0.125 | 0.08 | 261 | 0 | 0.364 | 1 | 1 | cs | TRUE
13 | LV_298-5_0_5_line_13 |  | 11 | 180 | 0.0002577 | 0.125 | 0.08 | 261 | 0 | 0.364 | 1 | 1 | cs | TRUE
14 | LV_298-5_0_5_line_14 |  | 12 | 147 | 0.019471 | 0.125 | 0.08 | 261 | 0 | 0.364 | 1 | 1 | cs | TRUE
15 | LV_298-5_0_5_line_15 |  | 12 | 172 | 0.01527 | 0.125 | 0.08 | 261 | 0 | 0.364 | 1 | 1 | cs | TRUE
16 | LV_298-5_0_5_line_16 |  | 13 | 66 | 0.019666 | 0.125 | 0.08 | 261 | 0 | 0.364 | 1 | 1 | cs | TRUE
17 | LV_298-5_0_5_line_17 |  | 14 | 15 | 0.0053505 | 0.125 | 0.08 | 261 | 0 | 0.364 | 1 | 1 | cs | TRUE
18 | LV_298-5_0_5_line_18 |  | 14 | 16 | 0.037319 | 0.125 | 0.08 | 261 | 0 | 0.364 | 1 | 1 | cs | TRUE
19 | LV_298-5_0_5_line_19 |  | 15 | 17 | 0.0051683 | 0.125 | 0.08 | 261 | 0 | 0.364 | 1 | 1 | cs | TRUE
20 | LV_298-5_0_5_line_20 |  | 16 | 18 | 0.014871 | 0.125 | 0.08 | 261 | 0 | 0.364 | 1 | 1 | cs | TRUE
21 | LV_298-5_0_5_line_21 |  | 17 | 19 | 0.011871 | 0.125 | 0.08 | 261 | 0 | 0.364 | 1 | 1 | cs | TRUE
22 | LV_298-5_0_5_line_22 |  | 18 | 20 | 0.036621 | 0.125 | 0.08 | 261 | 0 | 0.364 | 1 | 1 | cs | TRUE
23 | LV_298-5_0_5_line_23 |  | 19 | 23 | 0.023984 | 0.125 | 0.08 | 261 | 0 | 0.364 | 1 | 1 | cs | TRUE
24 | LV_298-5_0_5_line_24 |  | 19 | 24 | 0.0021522 | 0.125 | 0.08 | 261 | 0 | 0.364 | 1 | 1 | cs | TRUE
25 | LV_298-5_0_5_line_25 |  | 20 | 25 | 0.0098311 | 0.125 | 0.08 | 261 | 0 | 0.364 | 1 | 1 | cs | TRUE
26 | LV_298-5_0_5_line_26 |  | 21 | 22 | 0.029271 | 0.125 | 0.08 | 261 | 0 | 0.364 | 1 | 1 | cs | TRUE
27 | LV_298-5_0_5_line_27 |  | 22 | 34 | 0.035217 | 0.125 | 0.08 | 261 | 0 | 0.364 | 1 | 1 | cs | TRUE
28 | LV_298-5_0_5_line_28 |  | 23 | 60 | 0.0075243 | 0.125 | 0.08 | 261 | 0 | 0.364 | 1 | 1 | cs | TRUE
29 | LV_298-5_0_5_line_29 |  | 23 | 61 | 0.036389 | 0.125 | 0.08 | 261 | 0 | 0.364 | 1 | 1 | cs | TRUE
30 | LV_298-5_0_5_line_30 |  | 24 | 62 | 0.0069242 | 0.125 | 0.08 | 261 | 0 | 0.364 | 1 | 1 | cs | TRUE
31 | LV_298-5_0_5_line_31 |  | 25 | 33 | 0.0054562 | 0.125 | 0.08 | 261 | 0 | 0.364 | 1 | 1 | cs | TRUE
32 | LV_298-5_0_5_line_32 |  | 26 | 27 | 0.017744 | 0.125 | 0.08 | 261 | 0 | 0.364 | 1 | 1 | cs | TRUE
33 | LV_298-5_0_5_line_33 |  | 26 | 28 | 0.0088056 | 0.125 | 0.08 | 261 | 0 | 0.364 | 1 | 1 | cs | TRUE
34 | LV_298-5_0_5_line_34 |  | 27 | 29 | 0.034709 | 0.125 | 0.08 | 261 | 0 | 0.364 | 1 | 1 | cs | TRUE
35 | LV_298-5_0_5_line_35 |  | 27 | 30 | 0.011506 | 0.125 | 0.08 | 261 | 0 | 0.364 | 1 | 1 | cs | TRUE
36 | LV_298-5_0_5_line_36 |  | 30 | 35 | 0.021679 | 0.125 | 0.08 | 261 | 0 | 0.364 | 1 | 1 | cs | TRUE
37 | LV_298-5_0_5_line_37 |  | 31 | 32 | 0.018471 | 0.125 | 0.08 | 261 | 0 | 0.364 | 1 | 1 | cs | TRUE
38 | LV_298-5_0_5_line_38 |  | 31 | 33 | 0.024249 | 0.125 | 0.08 | 261 | 0 | 0.364 | 1 | 1 | cs | TRUE
39 | LV_298-5_0_5_line_39 |  | 32 | 34 | 0.023881 | 0.125 | 0.08 | 261 | 0 | 0.364 | 1 | 1 | cs | TRUE
40 | LV_298-5_0_5_line_40 |  | 35 | 96 | 0.015571 | 0.125 | 0.08 | 261 | 0 | 0.364 | 1 | 1 | cs | TRUE
41 | LV_298-5_0_5_line_41 |  | 36 | 37 | 0.0025148 | 0.125 | 0.08 | 261 | 0 | 0.364 | 1 | 1 | cs | TRUE
42 | LV_298-5_0_5_line_42 |  | 37 | 38 | 0.045372 | 0.125 | 0.08 | 261 | 0 | 0.364 | 1 | 1 | cs | TRUE
43 | LV_298-5_0_5_line_43 |  | 38 | 39 | 0.012876 | 0.125 | 0.08 | 261 | 0 | 0.364 | 1 | 1 | cs | TRUE
44 | LV_298-5_0_5_line_44 |  | 38 | 40 | 0.004553 | 0.125 | 0.08 | 261 | 0 | 0.364 | 1 | 1 | cs | TRUE
45 | LV_298-5_0_5_line_45 |  | 39 | 41 | 0.030781 | 0.125 | 0.08 | 261 | 0 | 0.364 | 1 | 1 | cs | TRUE
46 | LV_298-5_0_5_line_46 |  | 40 | 42 | 0.031666 | 0.125 | 0.08 | 261 | 0 | 0.364 | 1 | 1 | cs | TRUE
47 | LV_298-5_0_5_line_47 |  | 40 | 43 | 0.031913 | 0.125 | 0.08 | 261 | 0 | 0.364 | 1 | 1 | cs | TRUE
48 | LV_298-5_0_5_line_48 |  | 42 | 89 | 0.017397 | 0.125 | 0.08 | 261 | 0 | 0.364 | 1 | 1 | cs | TRUE
49 | LV_298-5_0_5_line_49 |  | 43 | 92 | 0.026258 | 0.125 | 0.08 | 261 | 0 | 0.364 | 1 | 1 | cs | TRUE
50 | LV_298-5_0_5_line_50 |  | 44 | 45 | 0.015412 | 0.125 | 0.08 | 261 | 0 | 0.364 | 1 | 1 | cs | TRUE
51 | LV_298-5_0_5_line_51 |  | 44 | 46 | 0.01548 | 0.125 | 0.08 | 261 | 0 | 0.364 | 1 | 1 | cs | TRUE
52 | LV_298-5_0_5_line_52 |  | 45 | 47 | 0.0043705 | 0.125 | 0.08 | 261 | 0 | 0.364 | 1 | 1 | cs | TRUE
53 | LV_298-5_0_5_line_53 |  | 46 | 48 | 0.008816 | 0.125 | 0.08 | 261 | 0 | 0.364 | 1 | 1 | cs | TRUE
54 | LV_298-5_0_5_line_54 |  | 47 | 49 | 0.0079742 | 0.125 | 0.08 | 261 | 0 | 0.364 | 1 | 1 | cs | TRUE
55 | LV_298-5_0_5_line_55 |  | 48 | 50 | 0.008844 | 0.125 | 0.08 | 261 | 0 | 0.364 | 1 | 4 | cs | TRUE
56 | LV_298-5_0_5_line_56 |  | 48 | 51 | 0.010289 | 0.125 | 0.08 | 261 | 0 | 0.364 | 1 | 4 | cs | TRUE
57 | LV_298-5_0_5_line_57 |  | 49 | 54 | 0.016145 | 0.125 | 0.08 | 261 | 0 | 0.364 | 1 | 1 | cs | TRUE
58 | LV_298-5_0_5_line_58 |  | 50 | 55 | 0.0086729 | 0.125 | 0.08 | 261 | 0 | 0.364 | 1 | 4 | cs | TRUE
59 | LV_298-5_0_5_line_59 |  | 51 | 56 | 0.001825 | 0.125 | 0.08 | 261 | 0 | 0.364 | 1 | 4 | cs | TRUE
60 | LV_298-5_0_5_line_60 |  | 51 | 57 | 0.00847 | 0.125 | 0.08 | 261 | 0 | 0.364 | 1 | 1 | cs | TRUE
61 | LV_298-5_0_5_line_61 |  | 52 | 53 | 0.0058316 | 0.125 | 0.08 | 261 | 0 | 0.364 | 1 | 1 | cs | TRUE
62 | LV_298-5_0_5_line_62 |  | 53 | 58 | 0.0011579 | 0.125 | 0.08 | 261 | 0 | 0.364 | 1 | 1 | cs | TRUE
63 | LV_298-5_0_5_line_63 |  | 53 | 59 | 0.00885 | 0.125 | 0.08 | 261 | 0 | 0.364 | 1 | 1 | cs | TRUE
64 | LV_298-5_0_5_line_64 |  | 54 | 94 | 0.00092318 | 0.125 | 0.08 | 261 | 0 | 0.364 | 1 | 1 | cs | TRUE
65 | LV_298-5_0_5_line_65 |  | 55 | 127 | 0.0081627 | 0.125 | 0.08 | 261 | 0 | 0.364 | 1 | 4 | cs | TRUE
66 | LV_298-5_0_5_line_66 |  | 56 | 158 | 0.007302 | 0.125 | 0.08 | 261 | 0 | 0.364 | 1 | 4 | cs | TRUE
67 | LV_298-5_0_5_line_67 |  | 57 | 131 | 0.0017 | 0.125 | 0.08 | 261 | 0 | 0.364 | 1 | 1 | cs | TRUE
68 | LV_298-5_0_5_line_68 |  | 59 | 159 | 0.002606 | 0.125 | 0.08 | 261 | 0 | 0.364 | 1 | 4 | cs | TRUE
69 | LV_298-5_0_5_line_69 |  | 59 | 157 | 0.013331 | 0.125 | 0.08 | 261 | 0 | 0.364 | 1 | 4 | cs | TRUE
70 | LV_298-5_0_5_line_70 |  | 60 | 99 | 0.019855 | 0.125 | 0.08 | 261 | 0 | 0.364 | 1 | 1 | cs | TRUE
71 | LV_298-5_0_5_line_71 |  | 62 | 105 | 0.0072111 | 0.125 | 0.08 | 261 | 0 | 0.364 | 1 | 1 | cs | TRUE
72 | LV_298-5_0_5_line_72 |  | 63 | 64 | 0.024527 | 0.125 | 0.08 | 261 | 0 | 0.364 | 1 | 1 | cs | TRUE
73 | LV_298-5_0_5_line_73 |  | 63 | 65 | 0.011317 | 0.125 | 0.08 | 261 | 0 | 0.364 | 1 | 1 | cs | TRUE
74 | LV_298-5_0_5_line_74 |  | 64 | 66 | 0.0097952 | 0.125 | 0.08 | 261 | 0 | 0.364 | 1 | 1 | cs | TRUE
75 | LV_298-5_0_5_line_75 |  | 65 | 67 | 0.013832 | 0.125 | 0.08 | 261 | 0 | 0.364 | 1 | 1 | cs | TRUE
76 | LV_298-5_0_5_line_76 |  | 67 | 68 | 0.015241 | 0.125 | 0.08 | 261 | 0 | 0.364 | 1 | 1 | cs | TRUE
77 | LV_298-5_0_5_line_77 |  | 67 | 69 | 0.010465 | 0.125 | 0.08 | 261 | 0 | 0.364 | 1 | 1 | cs | TRUE
78 | LV_298-5_0_5_line_78 |  | 68 | 70 | 0.010852 | 0.125 | 0.08 | 261 | 0 | 0.364 | 1 | 1 | cs | TRUE
79 | LV_298-5_0_5_line_79 |  | 69 | 71 | 0.017626 | 0.125 | 0.08 | 261 | 0 | 0.364 | 1 | 1 | cs | TRUE
80 | LV_298-5_0_5_line_80 |  | 70 | 107 | 0.016831 | 0.125 | 0.08 | 261 | 0 | 0.364 | 1 | 1 | cs | TRUE
81 | LV_298-5_0_5_line_81 |  | 71 | 124 | 0.0062773 | 0.125 | 0.08 | 261 | 0 | 0.364 | 1 | 1 | cs | TRUE
82 | LV_298-5_0_5_line_82 |  | 72 | 73 | 0.016255 | 0.125 | 0.08 | 261 | 0 | 0.364 | 1 | 1 | cs | TRUE
83 | LV_298-5_0_5_line_83 |  | 72 | 74 | 0.025907 | 0.125 | 0.08 | 261 | 0 | 0.364 | 1 | 1 | cs | TRUE
84 | LV_298-5_0_5_line_84 |  | 73 | 75 | 0.0035083 | 0.125 | 0.08 | 261 | 0 | 0.364 | 1 | 1 | cs | TRUE
85 | LV_298-5_0_5_line_85 |  | 74 | 76 | 0.011217 | 0.125 | 0.08 | 261 | 0 | 0.364 | 1 | 1 | cs | TRUE
86 | LV_298-5_0_5_line_86 |  | 75 | 77 | 0.011397 | 0.125 | 0.08 | 261 | 0 | 0.364 | 1 | 1 | cs | TRUE
87 | LV_298-5_0_5_line_87 |  | 75 | 78 | 0.012144 | 0.125 | 0.08 | 261 | 0 | 0.364 | 1 | 1 | cs | TRUE
88 | LV_298-5_0_5_line_88 |  | 76 | 79 | 0.016331 | 0.125 | 0.08 | 261 | 0 | 0.364 | 1 | 1 | cs | TRUE
89 | LV_298-5_0_5_line_89 |  | 76 | 80 | 0.04179 | 0.125 | 0.08 | 261 | 0 | 0.364 | 1 | 1 | cs | TRUE
90 | LV_298-5_0_5_line_90 |  | 77 | 81 | 0.0019193 | 0.125 | 0.08 | 261 | 0 | 0.364 | 1 | 1 | cs | TRUE
91 | LV_298-5_0_5_line_91 |  | 77 | 82 | 0.014953 | 0.125 | 0.08 | 261 | 0 | 0.364 | 1 | 2 | cs | TRUE
92 | LV_298-5_0_5_line_92 |  | 78 | 83 | 0.018942 | 0.125 | 0.08 | 261 | 0 | 0.364 | 1 | 1 | cs | TRUE
93 | LV_298-5_0_5_line_93 |  | 79 | 84 | 0.018851 | 0.125 | 0.08 | 261 | 0 | 0.364 | 1 | 1 | cs | TRUE
94 | LV_298-5_0_5_line_94 |  | 79 | 85 | 0.0092229 | 0.125 | 0.08 | 261 | 0 | 0.364 | 1 | 1 | cs | TRUE
95 | LV_298-5_0_5_line_95 |  | 80 | 86 | 0.0093242 | 0.125 | 0.08 | 261 | 0 | 0.364 | 1 | 1 | cs | TRUE
96 | LV_298-5_0_5_line_96 |  | 81 | 87 | 0.018956 | 0.125 | 0.08 | 261 | 0 | 0.364 | 1 | 1 | cs | TRUE
97 | LV_298-5_0_5_line_97 |  | 82 | 117 | 0.019934 | 0.125 | 0.08 | 261 | 0 | 0.364 | 1 | 4 | cs | TRUE
98 | LV_298-5_0_5_line_98 |  | 82 | 118 | 0.020724 | 0.125 | 0.08 | 261 | 0 | 0.364 | 1 | 4 | cs | TRUE
99 | LV_298-5_0_5_line_99 |  | 84 | 109 | 0.0033455 | 0.125 | 0.08 | 261 | 0 | 0.364 | 1 | 1 | cs | TRUE
100 | LV_298-5_0_5_line_100 |  | 85 | 106 | 0.020556 | 0.125 | 0.08 | 261 | 0 | 0.364 | 1 | 1 | cs | TRUE
101 | LV_298-5_0_5_line_101 |  | 86 | 91 | 0.014638 | 0.125 | 0.08 | 261 | 0 | 0.364 | 1 | 1 | cs | TRUE
102 | LV_298-5_0_5_line_102 |  | 87 | 88 | 0.011697 | 0.125 | 0.08 | 261 | 0 | 0.364 | 1 | 1 | cs | TRUE
103 | LV_298-5_0_5_line_103 |  | 88 | 136 | 0.02291 | 0.125 | 0.08 | 261 | 0 | 0.364 | 1 | 1 | cs | TRUE
104 | LV_298-5_0_5_line_104 |  | 90 | 91 | 0.0093258 | 0.125 | 0.08 | 261 | 0 | 0.364 | 1 | 1 | cs | TRUE
105 | LV_298-5_0_5_line_105 |  | 92 | 94 | 0.02833 | 0.125 | 0.08 | 261 | 0 | 0.364 | 1 | 1 | cs | TRUE
106 | LV_298-5_0_5_line_106 |  | 93 | 94 | 0.019024 | 0.125 | 0.08 | 261 | 0 | 0.364 | 1 | 1 | cs | TRUE
107 | LV_298-5_0_5_line_107 |  | 93 | 95 | 0.016133 | 0.125 | 0.08 | 261 | 0 | 0.364 | 1 | 1 | cs | TRUE
108 | LV_298-5_0_5_line_108 |  | 95 | 97 | 0.0062413 | 0.125 | 0.08 | 261 | 0 | 0.364 | 1 | 1 | cs | TRUE
109 | LV_298-5_0_5_line_109 |  | 96 | 98 | 0.010941 | 0.125 | 0.08 | 261 | 0 | 0.364 | 1 | 1 | cs | TRUE
110 | LV_298-5_0_5_line_110 |  | 98 | 103 | 0.0085828 | 0.125 | 0.08 | 261 | 0 | 0.364 | 1 | 1 | cs | TRUE
111 | LV_298-5_0_5_line_111 |  | 99 | 100 | 0.0053221 | 0.125 | 0.08 | 261 | 0 | 0.364 | 1 | 1 | cs | TRUE
112 | LV_298-5_0_5_line_112 |  | 100 | 102 | 0.010882 | 0.125 | 0.08 | 261 | 0 | 0.364 | 1 | 1 | cs | TRUE
113 | LV_298-5_0_5_line_113 |  | 101 | 102 | 0.015395 | 0.125 | 0.08 | 261 | 0 | 0.364 | 1 | 1 | cs | TRUE
114 | LV_298-5_0_5_line_114 |  | 102 | 112 | 0.007964 | 0.125 | 0.08 | 261 | 0 | 0.364 | 1 | 1 | cs | TRUE
115 | LV_298-5_0_5_line_115 |  | 103 | 104 | 0.0039917 | 0.125 | 0.08 | 261 | 0 | 0.364 | 1 | 1 | cs | TRUE
116 | LV_298-5_0_5_line_116 |  | 104 | 105 | 0.0035922 | 0.125 | 0.08 | 261 | 0 | 0.364 | 1 | 1 | cs | TRUE
117 | LV_298-5_0_5_line_117 |  | 106 | 107 | 0.010062 | 0.125 | 0.08 | 261 | 0 | 0.364 | 1 | 1 | cs | TRUE
118 | LV_298-5_0_5_line_118 |  | 107 | 108 | 0.015569 | 0.125 | 0.08 | 261 | 0 | 0.364 | 1 | 1 | cs | TRUE
119 | LV_298-5_0_5_line_119 |  | 108 | 110 | 0.025411 | 0.125 | 0.08 | 261 | 0 | 0.364 | 1 | 1 | cs | TRUE
120 | LV_298-5_0_5_line_120 |  | 109 | 111 | 0.0088275 | 0.125 | 0.08 | 261 | 0 | 0.364 | 1 | 1 | cs | TRUE
121 | LV_298-5_0_5_line_121 |  | 110 | 126 | 0.00096902 | 0.125 | 0.08 | 261 | 0 | 0.364 | 1 | 1 | cs | TRUE
122 | LV_298-5_0_5_line_122 |  | 111 | 148 | 0.018871 | 0.125 | 0.08 | 261 | 0 | 0.364 | 1 | 1 | cs | TRUE
123 | LV_298-5_0_5_line_123 |  | 112 | 113 | 0.009782 | 0.125 | 0.08 | 261 | 0 | 0.364 | 1 | 1 | cs | TRUE
124 | LV_298-5_0_5_line_124 |  | 112 | 114 | 0.011446 | 0.125 | 0.08 | 261 | 0 | 0.364 | 1 | 1 | cs | TRUE
125 | LV_298-5_0_5_line_125 |  | 113 | 115 | 0.0020466 | 0.125 | 0.08 | 261 | 0 | 0.364 | 1 | 1 | cs | TRUE
126 | LV_298-5_0_5_line_126 |  | 114 | 116 | 0.0055875 | 0.125 | 0.08 | 261 | 0 | 0.364 | 1 | 1 | cs | TRUE
127 | LV_298-5_0_5_line_127 |  | 116 | 119 | 0.0059881 | 0.125 | 0.08 | 261 | 0 | 0.364 | 1 | 1 | cs | TRUE
128 | LV_298-5_0_5_line_128 |  | 117 | 159 | 0.019292 | 0.125 | 0.08 | 261 | 0 | 0.364 | 1 | 4 | cs | TRUE
129 | LV_298-5_0_5_line_129 |  | 118 | 201 | 0.018551 | 0.125 | 0.08 | 261 | 0 | 0.364 | 1 | 1 | cs | TRUE
130 | LV_298-5_0_5_line_130 |  | 119 | 120 | 0.0058421 | 0.125 | 0.08 | 261 | 0 | 0.364 | 1 | 1 | cs | TRUE
131 | LV_298-5_0_5_line_131 |  | 120 | 121 | 0.0097095 | 0.125 | 0.08 | 261 | 0 | 0.364 | 1 | 1 | cs | TRUE
132 | LV_298-5_0_5_line_132 |  | 121 | 125 | 0.0090849 | 0.125 | 0.08 | 261 | 0 | 0.364 | 1 | 2 | cs | TRUE
133 | LV_298-5_0_5_line_133 |  | 121 | 122 | 0.010194 | 0.125 | 0.08 | 261 | 0 | 0.364 | 1 | 2 | cs | TRUE
134 | LV_298-5_0_5_line_134 |  | 122 | 123 | 0.023152 | 0.125 | 0.08 | 261 | 0 | 0.364 | 1 | 2 | cs | TRUE
135 | LV_298-5_0_5_line_135 |  | 123 | 129 | 0.016606 | 0.125 | 0.08 | 261 | 0 | 0.364 | 1 | 1 | cs | TRUE
136 | LV_298-5_0_5_line_136 |  | 123 | 130 | 0.0079526 | 0.125 | 0.08 | 261 | 0 | 0.364 | 1 | 1 | cs | TRUE
137 | LV_298-5_0_5_line_137 |  | 125 | 128 | 0.0078338 | 0.125 | 0.08 | 261 | 0 | 0.364 | 1 | 4 | cs | TRUE
138 | LV_298-5_0_5_line_138 |  | 126 | 176 | 0.02403 | 0.125 | 0.08 | 261 | 0 | 0.364 | 1 | 1 | cs | TRUE
139 | LV_298-5_0_5_line_139 |  | 127 | 128 | 0.0074762 | 0.125 | 0.08 | 261 | 0 | 0.364 | 1 | 4 | cs | TRUE
140 | LV_298-5_0_5_line_140 |  | 130 | 132 | 0.002723 | 0.125 | 0.08 | 261 | 0 | 0.364 | 1 | 1 | cs | TRUE
141 | LV_298-5_0_5_line_141 |  | 132 | 133 | 0.00069749 | 0.125 | 0.08 | 261 | 0 | 0.364 | 1 | 1 | cs | TRUE
142 | LV_298-5_0_5_line_142 |  | 133 | 134 | 0.00066178 | 0.125 | 0.08 | 261 | 0 | 0.364 | 1 | 1 | cs | TRUE
143 | LV_298-5_0_5_line_143 |  | 134 | 135 | 0.00072458 | 0.125 | 0.08 | 261 | 0 | 0.364 | 1 | 1 | cs | TRUE
144 | LV_298-5_0_5_line_144 |  | 135 | 151 | 0.02139 | 0.125 | 0.08 | 261 | 0 | 0.364 | 1 | 1 | cs | TRUE
145 | LV_298-5_0_5_line_145 |  | 136 | 137 | 0.027664 | 0.125 | 0.08 | 261 | 0 | 0.364 | 1 | 1 | cs | TRUE
146 | LV_298-5_0_5_line_146 |  | 137 | 138 | 0.001928 | 0.125 | 0.08 | 261 | 0 | 0.364 | 1 | 1 | cs | TRUE
147 | LV_298-5_0_5_line_147 |  | 138 | 139 | 0.027931 | 0.125 | 0.08 | 261 | 0 | 0.364 | 1 | 1 | cs | TRUE
148 | LV_298-5_0_5_line_148 |  | 139 | 186 | 0.011698 | 0.125 | 0.08 | 261 | 0 | 0.364 | 1 | 1 | cs | TRUE
149 | LV_298-5_0_5_line_149 |  | 140 | 141 | 0.022794 | 0.125 | 0.08 | 261 | 0 | 0.364 | 1 | 1 | cs | TRUE
150 | LV_298-5_0_5_line_150 |  | 140 | 142 | 0.001517 | 0.125 | 0.08 | 261 | 0 | 0.364 | 1 | 1 | cs | TRUE
151 | LV_298-5_0_5_line_151 |  | 141 | 143 | 0.0085822 | 0.125 | 0.08 | 261 | 0 | 0.364 | 1 | 1 | cs | TRUE
152 | LV_298-5_0_5_line_152 |  | 142 | 144 | 0.01308 | 0.125 | 0.08 | 261 | 0 | 0.364 | 1 | 1 | cs | TRUE
153 | LV_298-5_0_5_line_153 |  | 143 | 145 | 0.023099 | 0.125 | 0.08 | 261 | 0 | 0.364 | 1 | 1 | cs | TRUE
154 | LV_298-5_0_5_line_154 |  | 144 | 146 | 0.0057637 | 0.125 | 0.08 | 261 | 0 | 0.364 | 1 | 1 | cs | TRUE
155 | LV_298-5_0_5_line_155 |  | 145 | 147 | 0.0085012 | 0.125 | 0.08 | 261 | 0 | 0.364 | 1 | 1 | cs | TRUE
156 | LV_298-5_0_5_line_156 |  | 146 | 148 | 0.017348 | 0.125 | 0.08 | 261 | 0 | 0.364 | 1 | 1 | cs | TRUE
157 | LV_298-5_0_5_line_157 |  | 149 | 150 | 0.0044439 | 0.125 | 0.08 | 261 | 0 | 0.364 | 1 | 1 | cs | TRUE
158 | LV_298-5_0_5_line_158 |  | 149 | 151 | 0.0074473 | 0.125 | 0.08 | 261 | 0 | 0.364 | 1 | 1 | cs | TRUE
159 | LV_298-5_0_5_line_159 |  | 150 | 152 | 0.014888 | 0.125 | 0.08 | 261 | 0 | 0.364 | 1 | 1 | cs | TRUE
160 | LV_298-5_0_5_line_160 |  | 152 | 162 | 0.018037 | 0.125 | 0.08 | 261 | 0 | 0.364 | 1 | 1 | cs | TRUE
161 | LV_298-5_0_5_line_161 |  | 152 | 156 | 0.0046545 | 0.125 | 0.08 | 261 | 0 | 0.364 | 1 | 1 | cs | TRUE
162 | LV_298-5_0_5_line_162 |  | 153 | 154 | 0.031541 | 0.125 | 0.08 | 261 | 0 | 0.364 | 1 | 1 | cs | TRUE
163 | LV_298-5_0_5_line_163 |  | 153 | 155 | 0.019204 | 0.125 | 0.08 | 261 | 0 | 0.364 | 1 | 1 | cs | TRUE
164 | LV_298-5_0_5_line_164 |  | 154 | 164 | 0.027983 | 0.125 | 0.08 | 261 | 0 | 0.364 | 1 | 1 | cs | TRUE
165 | LV_298-5_0_5_line_165 |  | 157 | 158 | 0.0080276 | 0.125 | 0.08 | 261 | 0 | 0.364 | 1 | 4 | cs | TRUE
166 | LV_298-5_0_5_line_166 |  | 159 | 160 | 0.0083241 | 0.125 | 0.08 | 261 | 0 | 0.364 | 1 | 1 | cs | TRUE
167 | LV_298-5_0_5_line_167 |  | 160 | 161 | 0.025019 | 0.125 | 0.08 | 261 | 0 | 0.364 | 1 | 1 | cs | TRUE
168 | LV_298-5_0_5_line_168 |  | 161 | 166 | 0.0050374 | 0.125 | 0.08 | 261 | 0 | 0.364 | 1 | 1 | cs | TRUE
169 | LV_298-5_0_5_line_169 |  | 162 | 163 | 0.016064 | 0.125 | 0.08 | 261 | 0 | 0.364 | 1 | 1 | cs | TRUE
170 | LV_298-5_0_5_line_170 |  | 163 | 165 | 0.010208 | 0.125 | 0.08 | 261 | 0 | 0.364 | 1 | 1 | cs | TRUE
171 | LV_298-5_0_5_line_171 |  | 164 | 203 | 0.02713 | 0.125 | 0.08 | 261 | 0 | 0.364 | 1 | 1 | cs | TRUE
172 | LV_298-5_0_5_line_172 |  | 165 | 197 | 0.018399 | 0.125 | 0.08 | 261 | 0 | 0.364 | 1 | 1 | cs | TRUE
173 | LV_298-5_0_5_line_173 |  | 166 | 167 | 0.0039301 | 0.125 | 0.08 | 261 | 0 | 0.364 | 1 | 1 | cs | TRUE
174 | LV_298-5_0_5_line_174 |  | 167 | 168 | 0.014189 | 0.125 | 0.08 | 261 | 0 | 0.364 | 1 | 1 | cs | TRUE
175 | LV_298-5_0_5_line_175 |  | 169 | 170 | 0.011214 | 0.125 | 0.08 | 261 | 0 | 0.364 | 1 | 1 | cs | TRUE
176 | LV_298-5_0_5_line_176 |  | 169 | 171 | 0.018208 | 0.125 | 0.08 | 261 | 0 | 0.364 | 1 | 1 | cs | TRUE
177 | LV_298-5_0_5_line_177 |  | 170 | 198 | 0.00022845 | 0.125 | 0.08 | 261 | 0 | 0.364 | 1 | 1 | cs | TRUE
178 | LV_298-5_0_5_line_178 |  | 171 | 197 | 0.0077467 | 0.125 | 0.08 | 261 | 0 | 0.364 | 1 | 1 | cs | TRUE
179 | LV_298-5_0_5_line_179 |  | 172 | 173 | 0.032182 | 0.125 | 0.08 | 261 | 0 | 0.364 | 1 | 1 | cs | TRUE
180 | LV_298-5_0_5_line_180 |  | 173 | 174 | 0.017765 | 0.125 | 0.08 | 261 | 0 | 0.364 | 1 | 1 | cs | TRUE
181 | LV_298-5_0_5_line_181 |  | 173 | 175 | 0.033143 | 0.125 | 0.08 | 261 | 0 | 0.364 | 1 | 1 | cs | TRUE
182 | LV_298-5_0_5_line_182 |  | 174 | 177 | 0.014175 | 0.125 | 0.08 | 261 | 0 | 0.364 | 1 | 1 | cs | TRUE
183 | LV_298-5_0_5_line_183 |  | 175 | 178 | 0.045143 | 0.125 | 0.08 | 261 | 0 | 0.364 | 1 | 1 | cs | TRUE
184 | LV_298-5_0_5_line_184 |  | 175 | 179 | 0.016545 | 0.125 | 0.08 | 261 | 0 | 0.364 | 1 | 1 | cs | TRUE
185 | LV_298-5_0_5_line_185 |  | 177 | 181 | 0.0075957 | 0.125 | 0.08 | 261 | 0 | 0.364 | 1 | 1 | cs | TRUE
186 | LV_298-5_0_5_line_186 |  | 177 | 182 | 0.016452 | 0.125 | 0.08 | 261 | 0 | 0.364 | 1 | 1 | cs | TRUE
187 | LV_298-5_0_5_line_187 |  | 178 | 183 | 0.027676 | 0.125 | 0.08 | 261 | 0 | 0.364 | 1 | 1 | cs | TRUE
188 | LV_298-5_0_5_line_188 |  | 178 | 184 | 0.036495 | 0.125 | 0.08 | 261 | 0 | 0.364 | 1 | 1 | cs | TRUE
189 | LV_298-5_0_5_line_189 |  | 179 | 185 | 0.020291 | 0.125 | 0.08 | 261 | 0 | 0.364 | 1 | 1 | cs | TRUE
190 | LV_298-5_0_5_line_190 |  | 180 | 196 | 0.0089534 | 0.125 | 0.08 | 261 | 0 | 0.364 | 1 | 1 | cs | TRUE
191 | LV_298-5_0_5_line_191 |  | 183 | 238 | 0.0041027 | 0.125 | 0.08 | 261 | 0 | 0.364 | 1 | 1 | cs | TRUE
192 | LV_298-5_0_5_line_192 |  | 184 | 223 | 0.03738 | 0.125 | 0.08 | 261 | 0 | 0.364 | 1 | 1 | cs | TRUE
193 | LV_298-5_0_5_line_193 |  | 185 | 245 | 0.013134 | 0.125 | 0.08 | 261 | 0 | 0.364 | 1 | 1 | cs | TRUE
194 | LV_298-5_0_5_line_194 |  | 185 | 246 | 0.030362 | 0.125 | 0.08 | 261 | 0 | 0.364 | 1 | 1 | cs | TRUE
195 | LV_298-5_0_5_line_195 |  | 186 | 187 | 0.0060858 | 0.125 | 0.08 | 261 | 0 | 0.364 | 1 | 1 | cs | TRUE
196 | LV_298-5_0_5_line_196 |  | 187 | 189 | 0.028218 | 0.125 | 0.08 | 261 | 0 | 0.364 | 1 | 1 | cs | TRUE
197 | LV_298-5_0_5_line_197 |  | 187 | 191 | 0.0093229 | 0.125 | 0.08 | 261 | 0 | 0.364 | 1 | 1 | cs | TRUE
198 | LV_298-5_0_5_line_198 |  | 188 | 189 | 0.013268 | 0.125 | 0.08 | 261 | 0 | 0.364 | 1 | 1 | cs | TRUE
199 | LV_298-5_0_5_line_199 |  | 188 | 190 | 0.011818 | 0.125 | 0.08 | 261 | 0 | 0.364 | 1 | 1 | cs | TRUE
200 | LV_298-5_0_5_line_200 |  | 189 | 192 | 0.0216 | 0.125 | 0.08 | 261 | 0 | 0.364 | 1 | 1 | cs | TRUE
201 | LV_298-5_0_5_line_201 |  | 191 | 236 | 0.0065375 | 0.125 | 0.08 | 261 | 0 | 0.364 | 1 | 1 | cs | TRUE
202 | LV_298-5_0_5_line_202 |  | 192 | 244 | 0.0069398 | 0.125 | 0.08 | 261 | 0 | 0.364 | 1 | 1 | cs | TRUE
203 | LV_298-5_0_5_line_203 |  | 193 | 194 | 0.0016263 | 0.125 | 0.08 | 261 | 0 | 0.364 | 1 | 1 | cs | TRUE
204 | LV_298-5_0_5_line_204 |  | 194 | 195 | 0.00017813 | 0.125 | 0.08 | 261 | 0 | 0.364 | 1 | 1 | cs | TRUE
205 | LV_298-5_0_5_line_205 |  | 195 | 196 | 0.01372 | 0.125 | 0.08 | 261 | 0 | 0.364 | 1 | 1 | cs | TRUE
206 | LV_298-5_0_5_line_206 |  | 198 | 199 | 0.026419 | 0.125 | 0.08 | 261 | 0 | 0.364 | 1 | 1 | cs | TRUE
207 | LV_298-5_0_5_line_207 |  | 199 | 221 | 0.015832 | 0.125 | 0.08 | 261 | 0 | 0.364 | 1 | 1 | cs | TRUE
208 | LV_298-5_0_5_line_208 |  | 199 | 220 | 0.045933 | 0.125 | 0.08 | 261 | 0 | 0.364 | 1 | 1 | cs | TRUE
209 | LV_298-5_0_5_line_209 |  | 201 | 202 | 0.019056 | 0.125 | 0.08 | 261 | 0 | 0.364 | 1 | 1 | cs | TRUE
210 | LV_298-5_0_5_line_210 |  | 203 | 204 | 0.0032531 | 0.125 | 0.08 | 261 | 0 | 0.364 | 1 | 1 | cs | TRUE
211 | LV_298-5_0_5_line_211 |  | 204 | 205 | 0.028185 | 0.125 | 0.08 | 261 | 0 | 0.364 | 1 | 1 | cs | TRUE
212 | LV_298-5_0_5_line_212 |  | 204 | 206 | 0.0097919 | 0.125 | 0.08 | 261 | 0 | 0.364 | 1 | 1 | cs | TRUE
213 | LV_298-5_0_5_line_213 |  | 205 | 207 | 0.0013071 | 0.125 | 0.08 | 261 | 0 | 0.364 | 1 | 1 | cs | TRUE
214 | LV_298-5_0_5_line_214 |  | 206 | 208 | 0.0272 | 0.125 | 0.08 | 261 | 0 | 0.364 | 1 | 1 | cs | TRUE
215 | LV_298-5_0_5_line_215 |  | 207 | 219 | 0.017662 | 0.125 | 0.08 | 261 | 0 | 0.364 | 1 | 1 | cs | TRUE
216 | LV_298-5_0_5_line_216 |  | 208 | 216 | 0.018194 | 0.125 | 0.08 | 261 | 0 | 0.364 | 1 | 1 | cs | TRUE
217 | LV_298-5_0_5_line_217 |  | 209 | 210 | 0.013262 | 0.125 | 0.08 | 261 | 0 | 0.364 | 1 | 1 | cs | TRUE
218 | LV_298-5_0_5_line_218 |  | 210 | 216 | 0.026413 | 0.125 | 0.08 | 261 | 0 | 0.364 | 1 | 1 | cs | TRUE
219 | LV_298-5_0_5_line_219 |  | 211 | 212 | 0.001523 | 0.125 | 0.08 | 261 | 0 | 0.364 | 1 | 1 | cs | TRUE
220 | LV_298-5_0_5_line_220 |  | 211 | 213 | 0.022005 | 0.125 | 0.08 | 261 | 0 | 0.364 | 1 | 1 | cs | TRUE
221 | LV_298-5_0_5_line_221 |  | 212 | 214 | 0.015591 | 0.125 | 0.08 | 261 | 0 | 0.364 | 1 | 1 | cs | TRUE
222 | LV_298-5_0_5_line_222 |  | 213 | 215 | 0.038816 | 0.125 | 0.08 | 261 | 0 | 0.364 | 1 | 1 | cs | TRUE
223 | LV_298-5_0_5_line_223 |  | 214 | 216 | 0.015791 | 0.125 | 0.08 | 261 | 0 | 0.364 | 1 | 1 | cs | TRUE
224 | LV_298-5_0_5_line_224 |  | 215 | 217 | 0.056874 | 0.125 | 0.08 | 261 | 0 | 0.364 | 1 | 1 | cs | TRUE
225 | LV_298-5_0_5_line_225 |  | 217 | 218 | 0.027342 | 0.125 | 0.08 | 261 | 0 | 0.364 | 1 | 1 | cs | TRUE
226 | LV_298-5_0_5_line_226 |  | 219 | 220 | 0.031757 | 0.125 | 0.08 | 261 | 0 | 0.364 | 1 | 1 | cs | TRUE
227 | LV_298-5_0_5_line_227 |  | 221 | 222 | 0.026831 | 0.125 | 0.08 | 261 | 0 | 0.364 | 1 | 1 | cs | TRUE
228 | LV_298-5_0_5_line_228 |  | 222 | 247 | 0.020843 | 0.125 | 0.08 | 261 | 0 | 0.364 | 1 | 1 | cs | TRUE
229 | LV_298-5_0_5_line_229 |  | 223 | 237 | 0.006124 | 0.125 | 0.08 | 261 | 0 | 0.364 | 1 | 1 | cs | TRUE
230 | LV_298-5_0_5_line_230 |  | 224 | 225 | 0.015814 | 0.125 | 0.08 | 261 | 0 | 0.364 | 1 | 1 | cs | TRUE
231 | LV_298-5_0_5_line_231 |  | 224 | 226 | 0.0064216 | 0.125 | 0.08 | 261 | 0 | 0.364 | 1 | 1 | cs | TRUE
232 | LV_298-5_0_5_line_232 |  | 225 | 227 | 0.0057822 | 0.125 | 0.08 | 261 | 0 | 0.364 | 1 | 1 | cs | TRUE
233 | LV_298-5_0_5_line_233 |  | 226 | 228 | 0.024643 | 0.125 | 0.08 | 261 | 0 | 0.364 | 1 | 1 | cs | TRUE
234 | LV_298-5_0_5_line_234 |  | 227 | 229 | 0.006506 | 0.125 | 0.08 | 261 | 0 | 0.364 | 1 | 1 | cs | TRUE
235 | LV_298-5_0_5_line_235 |  | 229 | 230 | 0.017137 | 0.125 | 0.08 | 261 | 0 | 0.364 | 1 | 1 | cs | TRUE
236 | LV_298-5_0_5_line_236 |  | 230 | 233 | 0.0060783 | 0.125 | 0.08 | 261 | 0 | 0.364 | 1 | 1 | cs | TRUE
237 | LV_298-5_0_5_line_237 |  | 231 | 232 | 0.0058668 | 0.125 | 0.08 | 261 | 0 | 0.364 | 1 | 1 | cs | TRUE
238 | LV_298-5_0_5_line_238 |  | 232 | 242 | 0.0067306 | 0.125 | 0.08 | 261 | 0 | 0.364 | 1 | 1 | cs | TRUE
239 | LV_298-5_0_5_line_239 |  | 233 | 234 | 0.0068863 | 0.125 | 0.08 | 261 | 0 | 0.364 | 1 | 1 | cs | TRUE
240 | LV_298-5_0_5_line_240 |  | 234 | 235 | 0.015503 | 0.125 | 0.08 | 261 | 0 | 0.364 | 1 | 1 | cs | TRUE
241 | LV_298-5_0_5_line_241 |  | 235 | 236 | 0.005816 | 0.125 | 0.08 | 261 | 0 | 0.364 | 1 | 1 | cs | TRUE
242 | LV_298-5_0_5_line_242 |  | 239 | 240 | 0.0063856 | 0.125 | 0.08 | 261 | 0 | 0.364 | 1 | 1 | cs | TRUE
243 | LV_298-5_0_5_line_243 |  | 239 | 241 | 0.0067275 | 0.125 | 0.08 | 261 | 0 | 0.364 | 1 | 1 | cs | TRUE
244 | LV_298-5_0_5_line_244 |  | 240 | 242 | 0.016014 | 0.125 | 0.08 | 261 | 0 | 0.364 | 1 | 1 | cs | TRUE
245 | LV_298-5_0_5_line_245 |  | 241 | 243 | 0.014672 | 0.125 | 0.08 | 261 | 0 | 0.364 | 1 | 1 | cs | TRUE
246 | LV_298-5_0_5_line_246 |  | 243 | 244 | 0.0056595 | 0.125 | 0.08 | 261 | 0 | 0.364 | 1 | 1 | cs | TRUE

## trafo
| name | std_type | hv_bus | lv_bus | sn_mva | vn_hv_kv | vn_lv_kv | vk_percent | vkr_percent | pfe_kw | i0_percent | shift_degree | tap_side | tap_neutral | tap_min | tap_max | tap_step_percent | tap_step_degree | tap_pos | tap_phase_shifter | parallel | df | in_service
0 | LV_298-5_0_5_trafo_169 | 0.63 MVA 20/0.4 kV | 248 | 118 | 0.63 | 20 | 0.4 | 6 | 1.206 | 1.65 | 0.2619 | 150 | hv | 0 | -2 | 2 | 2.5 | 0 | 0 | FALSE | 1 | 1 | TRUE

## line_geodata
| x0 | y0 | x1 | y1 | x2 | y2 | x3 | y3 | x4 | y4 | x5 | y5 | x6 | y6
0 | 2701193.9536 | 1264143.6966 | 2701205.8647 | 1264145.4497
1 | 2701203.5077 | 1264160.3551 | 2701203.9833 | 1264158.0947 | 2701205.3703 | 1264149.2444 | 2701205.8647 | 1264145.4497
2 | 2701203.5077 | 1264160.3551 | 2701242.2351 | 1264166.4898 | 2701234.4838 | 1264206.4904 | 2701231.2625 | 1264223.4716 | 2701231.5558 | 1264234.497
3 | 2701231.5558 | 1264234.497 | 2701238.0716 | 1264234.0637 | 2701256.9414 | 1264232.3076 | 2701288.0122 | 1264229.3908
4 | 2701288.0122 | 1264229.3908 | 2701293.2029 | 1264228.9035 | 2701297.1291 | 1264228.5311
5 | 2701242.3994 | 1264093.1538 | 2701298.6392 | 1264106.895 | 2701306.032 | 1264108.4608
6 | 2701316.8633 | 1264110.7548 | 2701306.032 | 1264108.4608
7 | 2701316.8633 | 1264110.7548 | 2701314.0702 | 1264124.8343
8 | 2701341.7601 | 1264116.0192 | 2701316.8633 | 1264110.7548
9 | 2701314.0702 | 1264124.8343 | 2701309.7159 | 1264146.7841
10 | 2701341.7601 | 1264116.0192 | 2701338.7061 | 1264133.4094
11 | 2701341.7601 | 1264116.0192 | 2701356.2774 | 1264113.3213
12 | 2701308.8319 | 1264151.2399 | 2701309.7159 | 1264146.7841
13 | 2701338.6615 | 1264133.6633 | 2701338.7061 | 1264133.4094
14 | 2701356.2774 | 1264113.3213 | 2701370.4386 | 1264106.3471 | 2701374.0605 | 1264107.0276
15 | 2701356.2774 | 1264113.3213 | 2701358.6162 | 1264098.2314
16 | 2701316.7075 | 1264226.6737 | 2701297.1291 | 1264228.5311
17 | 2701664.6067 | 1264305.4299 | 2701662.9137 | 1264300.3542
18 | 2701671.106 | 1264341.8498 | 2701665.2949 | 1264323.2232 | 2701664.6067 | 1264305.4299
19 | 2701661.2784 | 1264295.4515 | 2701662.9137 | 1264300.3542
20 | 2701671.106 | 1264341.8498 | 2701656.2897 | 1264343.5632
21 | 2701657.5222 | 1264284.1903 | 2701661.2784 | 1264295.4515
22 | 2701664.664 | 1264375.645 | 2701660.9871 | 1264376.1378 | 2701660.6575 | 1264373.8413 | 2701659.4726 | 1264365.6585 | 2701658.9276 | 1264361.8682 | 2701658.6317 | 1264359.8059 | 2701656.2897 | 1264343.5632
23 | 2701657.5222 | 1264284.1903 | 2701673.0916 | 1264280.3103 | 2701680.2928 | 1264276.8201
24 | 2701657.5222 | 1264284.1903 | 2701655.434 | 1264284.7112
25 | 2701664.664 | 1264375.645 | 2701674.4082 | 1264374.3408
26 | 2701737.6277 | 1264337.4903 | 2701710.9001 | 1264341.5005 | 2701708.6586 | 1264341.3954
27 | 2701737.6277 | 1264337.4903 | 2701739.3245 | 1264348.7511 | 2701739.9463 | 1264372.5706
28 | 2701680.2928 | 1264276.8201 | 2701684.9553 | 1264270.9145
29 | 2701680.2928 | 1264276.8201 | 2701707.0936 | 1264285.6328 | 2701712.7851 | 1264291.503
30 | 2701655.434 | 1264284.7112 | 2701648.7157 | 1264286.3871
31 | 2701674.4082 | 1264374.3408 | 2701679.8163 | 1264373.617
32 | 2701595.6518 | 1264338.261 | 2701597.9235 | 1264349.3983 | 2701604.2694 | 1264348.7623
33 | 2701604.2694 | 1264348.7623 | 2701613.0314 | 1264347.8866
34 | 2701630.174 | 1264333.9062 | 2701617.6966 | 1264335.4041 | 2701613.8661 | 1264335.6274 | 2701600.2983 | 1264337.4513 | 2701595.6518 | 1264338.261
35 | 2701595.6518 | 1264338.261 | 2701593.1406 | 1264327.0308
36 | 2701593.1406 | 1264327.0308 | 2701607.332 | 1264310.6425
37 | 2701697.9478 | 1264378.0305 | 2701716.2644 | 1264375.6493
38 | 2701697.9478 | 1264378.0305 | 2701697.6766 | 1264375.4014 | 2701697.1296 | 1264371.2996 | 2701679.8163 | 1264373.617
39 | 2701739.9463 | 1264372.5706 | 2701716.2644 | 1264375.6493
40 | 2701607.332 | 1264310.6425 | 2701617.5248 | 1264298.8718
41 | 2701511.7944 | 1264248.7354 | 2701511.8327 | 1264248.4911 | 2701509.5941 | 1264248.1302
42 | 2701496.957 | 1264286.979 | 2701502.1917 | 1264280.8749 | 2701506.0711 | 1264258.9565 | 2701506.2132 | 1264258.136 | 2701510.2169 | 1264258.7942 | 2701511.7944 | 1264248.7354
43 | 2701496.957 | 1264286.979 | 2701490.953 | 1264285.686 | 2701484.2274 | 1264285.3536
44 | 2701496.653 | 1264291.522 | 2701496.957 | 1264286.979
45 | 2701484.2274 | 1264285.3536 | 2701479.2268 | 1264285.1065 | 2701454.0879 | 1264279.4205
46 | 2701496.653 | 1264291.522 | 2701495.2527 | 1264318.6651 | 2701497.2324 | 1264322.6913
47 | 2701496.653 | 1264291.522 | 2701503.072 | 1264289.7084 | 2701528.1473 | 1264286.8071
48 | 2701497.2324 | 1264322.6913 | 2701514.612 | 1264323.4776
49 | 2701554.3059 | 1264284.7061 | 2701540.5621 | 1264285.3707 | 2701528.1473 | 1264286.8071
50 | 2701583.2901 | 1264251.9961 | 2701583.3643 | 1264250.7213 | 2701587.6818 | 1264237.2617
51 | 2701591.1912 | 1264222.232 | 2701589.9309 | 1264230.2504 | 2701587.6818 | 1264237.2617
52 | 2701583.2901 | 1264251.9961 | 2701583.0359 | 1264256.3592
53 | 2701599.9457 | 1264223.4724 | 2701591.1912 | 1264222.232
54 | 2701582.5722 | 1264264.3198 | 2701583.0359 | 1264256.3592
55 | 2701599.9457 | 1264223.4724 | 2701608.7012 | 1264224.7209
56 | 2701601.3263 | 1264213.2765 | 2701599.9457 | 1264223.4724
57 | 2701582.5722 | 1264264.3198 | 2701582.0177 | 1264273.8397 | 2701582.4595 | 1264280.4335
58 | 2701608.7012 | 1264224.7209 | 2701617.2872 | 1264225.9452
59 | 2701601.3263 | 1264213.2765 | 2701599.508 | 1264213.1203
60 | 2701601.3263 | 1264213.2765 | 2701609.7081 | 1264214.495
61 | 2701570.1819 | 1264219.6023 | 2701575.9684 | 1264220.3266
62 | 2701570.1819 | 1264219.6023 | 2701569.0386 | 1264219.4194
63 | 2701570.1819 | 1264219.6023 | 2701570.9436 | 1264210.7858
64 | 2701582.4595 | 1264280.4335 | 2701582.5213 | 1264281.3546
65 | 2701625.3682 | 1264227.0975 | 2701617.2872 | 1264225.9452
66 | 2701599.508 | 1264213.1203 | 2701592.2327 | 1264212.4957
67 | 2701609.7081 | 1264214.495 | 2701611.3905 | 1264214.7396
68 | 2701571.1314 | 1264208.1868 | 2701570.9436 | 1264210.7858
69 | 2701570.9436 | 1264210.7858 | 2701576.226 | 1264211.1212 | 2701584.2345 | 1264211.8089
70 | 2701684.9553 | 1264270.9145 | 2701686.9539 | 1264268.3832 | 2701691.6025 | 1264256.9536 | 2701692.4493 | 1264252.7469
71 | 2701648.7157 | 1264286.3871 | 2701641.7189 | 1264288.1323
72 | 2701326.4074 | 1264225.3648 | 2701333.8278 | 1264224.0733 | 2701344.6581 | 1264220.6783 | 2701349.8119 | 1264218.3756
73 | 2701359.9786 | 1264213.4327 | 2701356.8342 | 1264215.238 | 2701349.8119 | 1264218.3756
74 | 2701316.7075 | 1264226.6737 | 2701321.4973 | 1264226.2193 | 2701326.4074 | 1264225.3648
75 | 2701371.9738 | 1264206.5458 | 2701359.9786 | 1264213.4327
76 | 2701371.9738 | 1264206.5458 | 2701384.1175 | 1264197.3358
77 | 2701371.9738 | 1264206.5458 | 2701373.5439 | 1264216.8925
78 | 2701392.7641 | 1264190.778 | 2701384.1175 | 1264197.3358
79 | 2701374.2241 | 1264234.4749 | 2701374.4378 | 1264233.2881 | 2701373.5439 | 1264216.8925
80 | 2701409.4257 | 1264193.4882 | 2701392.7641 | 1264190.778
81 | 2701373.1118 | 1264240.6529 | 2701374.2241 | 1264234.4749
82 | 2701496.164 | 1264208.2862 | 2701498.7668 | 1264208.3778 | 2701512.27 | 1264210.3791
83 | 2701471.2163 | 1264213.3536 | 2701476.79 | 1264210.7582 | 2701482.0957 | 1264208.8588 | 2701488.8895 | 1264208.0302 | 2701496.164 | 1264208.2862
84 | 2701515.7404 | 1264210.8935 | 2701512.27 | 1264210.3791
85 | 2701471.2163 | 1264213.3536 | 2701464.2183 | 1264204.5706
86 | 2701515.7404 | 1264210.8935 | 2701516.5151 | 1264206.581 | 2701517.4157 | 1264201.5144 | 2701517.7411 | 1264199.674
87 | 2701515.7404 | 1264210.8935 | 2701527.732 | 1264212.8117
88 | 2701464.2183 | 1264204.5706 | 2701461.1487 | 1264202.5941 | 2701456.8036 | 1264201.1962 | 2701448.7509 | 1264199.8791
89 | 2701464.2183 | 1264204.5706 | 2701460.5346 | 1264208.0881 | 2701461.4395 | 1264210.6614 | 2701461.5186 | 1264213.9544 | 2701459.0858 | 1264217.0041 | 2701440.7339 | 1264236.4981
90 | 2701517.7411 | 1264199.674 | 2701516.1942 | 1264199.3917 | 2701515.8529 | 1264199.3297
91 | 2701532.7304 | 1264200.1874 | 2701517.7411 | 1264199.674
92 | 2701546.4362 | 1264215.8038 | 2701527.732 | 1264212.8117
93 | 2701448.7509 | 1264199.8791 | 2701448.9201 | 1264196.1678 | 2701449.1127 | 1264191.9676 | 2701449.6162 | 1264181.0482
94 | 2701448.7509 | 1264199.8791 | 2701439.6475 | 1264198.3997
95 | 2701440.7339 | 1264236.4981 | 2701434.3425 | 1264243.2872
96 | 2701497.2026 | 1264195.9406 | 2701515.8529 | 1264199.3297
97 | 2701532.7304 | 1264200.1874 | 2701552.2451 | 1264204.2526
98 | 2701532.7304 | 1264200.1874 | 2701535.8551 | 1264179.7006
99 | 2701449.6162 | 1264181.0482 | 2701449.7703 | 1264177.7062
100 | 2701439.6475 | 1264198.3997 | 2701419.3577 | 1264195.1023
101 | 2701424.3088 | 1264253.9452 | 2701434.3425 | 1264243.2872
102 | 2701497.2026 | 1264195.9406 | 2701499.2402 | 1264184.422
103 | 2701503.7196 | 1264161.9852 | 2701502.6174 | 1264165.3302 | 2701499.2402 | 1264184.422
104 | 2701424.3088 | 1264253.9452 | 2701417.9164 | 1264260.7354
105 | 2701582.5213 | 1264281.3546 | 2701554.3059 | 1264284.7061
106 | 2701582.5213 | 1264281.3546 | 2701583.1627 | 1264288.7385 | 2701586.0956 | 1264299.976
107 | 2701586.0956 | 1264299.976 | 2701569.9631 | 1264300.0274
108 | 2701563.7219 | 1264300.0473 | 2701569.9631 | 1264300.0274
109 | 2701626.2038 | 1264292.4834 | 2701620.2394 | 1264295.7369 | 2701617.5248 | 1264298.8718
110 | 2701626.2038 | 1264292.4834 | 2701627.8284 | 1264291.5972 | 2701634.3605 | 1264289.9678
111 | 2701693.4996 | 1264247.5295 | 2701692.4493 | 1264252.7469
112 | 2701695.647 | 1264236.8619 | 2701693.4996 | 1264247.5295
113 | 2701695.647 | 1264236.8619 | 2701710.8796 | 1264239.0919
114 | 2701687.7161 | 1264235.9136 | 2701695.647 | 1264236.8619
115 | 2701634.3605 | 1264289.9678 | 2701638.2335 | 1264289.0018
116 | 2701638.2335 | 1264289.0018 | 2701641.7189 | 1264288.1323
117 | 2701409.4257 | 1264193.4882 | 2701419.3577 | 1264195.1023
118 | 2701409.4257 | 1264193.4882 | 2701409.0644 | 1264189.9568 | 2701406.8228 | 1264185.3812 | 2701402.8466 | 1264179.7125
119 | 2701388.2541 | 1264158.9088 | 2701402.8466 | 1264179.7125
120 | 2701450.1768 | 1264168.8881 | 2701449.7703 | 1264177.7062
121 | 2701388.2541 | 1264158.9088 | 2701387.6976 | 1264158.1154
122 | 2701450.1768 | 1264168.8881 | 2701450.4811 | 1264162.2886 | 2701450.961 | 1264150.0332
123 | 2701689.1782 | 1264226.2418 | 2701688.8777 | 1264228.3829 | 2701688.2817 | 1264232.376 | 2701687.7161 | 1264235.9136
124 | 2701687.7161 | 1264235.9136 | 2701676.3816 | 1264234.3195
125 | 2701689.1782 | 1264226.2418 | 2701691.2121 | 1264226.4691
126 | 2701676.3816 | 1264234.3195 | 2701670.8485 | 1264233.5413
127 | 2701664.9188 | 1264232.7073 | 2701670.8485 | 1264233.5413
128 | 2701571.1314 | 1264208.1868 | 2701552.2451 | 1264204.2526
129 | 2701538.6522 | 1264161.3616 | 2701535.8551 | 1264179.7006
130 | 2701659.1336 | 1264231.8936 | 2701664.9188 | 1264232.7073
131 | 2701649.5188 | 1264230.5413 | 2701659.1336 | 1264231.8936
132 | 2701649.5188 | 1264230.5413 | 2701640.5249 | 1264229.2588
133 | 2701650.604 | 1264220.4404 | 2701650.0616 | 1264222.6329 | 2701649.5592 | 1264227.3171 | 2701649.5188 | 1264230.5413
134 | 2701650.604 | 1264220.4404 | 2701657.2081 | 1264198.2465
135 | 2701657.2081 | 1264198.2465 | 2701673.7979 | 1264198.9879
136 | 2701657.2081 | 1264198.2465 | 2701658.2556 | 1264194.7172 | 2701659.028 | 1264190.5166
137 | 2701632.7695 | 1264228.1529 | 2701640.5249 | 1264229.2588
138 | 2701373.8982 | 1264138.4424 | 2701387.6976 | 1264158.1154
139 | 2701625.3682 | 1264227.0975 | 2701632.7695 | 1264228.1529
140 | 2701659.5204 | 1264187.8384 | 2701659.028 | 1264190.5166
141 | 2701659.6466 | 1264187.1525 | 2701659.5204 | 1264187.8384
142 | 2701659.7662 | 1264186.5016 | 2701659.6466 | 1264187.1525
143 | 2701659.8973 | 1264185.789 | 2701659.7662 | 1264186.5016
144 | 2701659.8973 | 1264185.789 | 2701663.7655 | 1264164.7515
145 | 2701503.7196 | 1264161.9852 | 2701510.0323 | 1264142.8276 | 2701512.2103 | 1264135.6582
146 | 2701512.2103 | 1264135.6582 | 2701512.7707 | 1264133.8135
147 | 2701519.5401 | 1264106.8053 | 2701518.6157 | 1264114.5737 | 2701512.7707 | 1264133.8135
148 | 2701519.5401 | 1264106.8053 | 2701511.4718 | 1264105.0764 | 2701509.6402 | 1264102.1572
149 | 2701413.5519 | 1264114.4473 | 2701435.9542 | 1264118.6562
150 | 2701437.2205 | 1264119.4246 | 2701436.3587 | 1264118.7322 | 2701435.9542 | 1264118.6562
151 | 2701413.5519 | 1264114.4473 | 2701405.1173 | 1264112.8626
152 | 2701437.2205 | 1264119.4246 | 2701447.3485 | 1264127.5615 | 2701447.3788 | 1264127.6442
153 | 2701405.1173 | 1264112.8626 | 2701382.4155 | 1264108.5973
154 | 2701449.3595 | 1264133.0569 | 2701447.3788 | 1264127.6442
155 | 2701374.0605 | 1264107.0276 | 2701382.4155 | 1264108.5973
156 | 2701449.3595 | 1264133.0569 | 2701451.4067 | 1264138.6514 | 2701450.961 | 1264150.0332
157 | 2701664.9617 | 1264157.4013 | 2701665.652 | 1264153.0113
158 | 2701664.9617 | 1264157.4013 | 2701664.0647 | 1264163.124 | 2701663.7655 | 1264164.7515
159 | 2701667.9645 | 1264138.3037 | 2701665.652 | 1264153.0113
160 | 2701667.9645 | 1264138.3037 | 2701650.1576 | 1264135.432
161 | 2701667.9645 | 1264138.3037 | 2701672.5515 | 1264139.0937
162 | 2701671.5431 | 1264069.5523 | 2701672.4387 | 1264066.0982 | 2701675.2909 | 1264054.0038 | 2701681.2258 | 1264039.6272
163 | 2701671.5431 | 1264069.5523 | 2701652.836 | 1264065.213
164 | 2701681.2258 | 1264039.6272 | 2701668.6471 | 1264026.8336 | 2701659.0396 | 1264023.9153
165 | 2701584.2345 | 1264211.8089 | 2701592.2327 | 1264212.4957
166 | 2701571.1314 | 1264208.1868 | 2701571.7874 | 1264199.8887
167 | 2701571.7874 | 1264199.8887 | 2701573.7591 | 1264174.9478
168 | 2701574.156 | 1264169.926 | 2701573.7591 | 1264174.9478
169 | 2701634.2981 | 1264132.8744 | 2701650.1576 | 1264135.432
170 | 2701634.2981 | 1264132.8744 | 2701624.2201 | 1264131.2492
171 | 2701633.6269 | 1264014.7472 | 2701639.3081 | 1264017.9218 | 2701659.0396 | 1264023.9153
172 | 2701606.0557 | 1264128.3199 | 2701624.2201 | 1264131.2492
173 | 2701574.4658 | 1264166.0082 | 2701574.156 | 1264169.926
174 | 2701575.5839 | 1264151.8635 | 2701574.4658 | 1264166.0082
175 | 2701580.4324 | 1264124.1877 | 2701583.1345 | 1264113.3043
176 | 2701580.4324 | 1264124.1877 | 2701598.4078 | 1264127.0865
177 | 2701583.1895 | 1264113.0826 | 2701583.1345 | 1264113.3043
178 | 2701598.4078 | 1264127.0865 | 2701606.0557 | 1264128.3199
179 | 2701363.5452 | 1264066.429 | 2701358.6162 | 1264098.2314
180 | 2701363.5452 | 1264066.429 | 2701346.2155 | 1264062.5196
181 | 2701368.6194 | 1264033.6776 | 2701363.5452 | 1264066.429
182 | 2701332.3883 | 1264059.4003 | 2701346.2155 | 1264062.5196
183 | 2701381.0855 | 1263992.4792 | 2701376.2294 | 1263995.3873 | 2701373.0065 | 1264000.5808 | 2701368.6194 | 1264033.6776
184 | 2701368.6194 | 1264033.6776 | 2701352.4668 | 1264030.094
185 | 2701332.3883 | 1264059.4003 | 2701330.8231 | 1264066.833
186 | 2701335.7756 | 1264043.3005 | 2701332.3883 | 1264059.4003
187 | 2701381.0855 | 1263992.4792 | 2701377.0122 | 1263987.0827 | 2701356.3122 | 1263984.0966
188 | 2701381.0855 | 1263992.4792 | 2701387.4833 | 1263991.4769 | 2701391.9591 | 1263986.1492 | 2701371.975 | 1263974.6415
189 | 2701332.6574 | 1264025.6991 | 2701352.4668 | 1264030.094
190 | 2701337.1128 | 1264142.4817 | 2701338.6615 | 1264133.6633
191 | 2701352.2516 | 1263983.5108 | 2701356.3122 | 1263984.0966
192 | 2701371.975 | 1263974.6415 | 2701340.3451 | 1263954.7218
193 | 2701332.6574 | 1264025.6991 | 2701319.834 | 1264022.8579
194 | 2701332.6574 | 1264025.6991 | 2701336.7732 | 1263995.6178
195 | 2701508.6353 | 1264096.5429 | 2701508.1356 | 1264099.7592 | 2701509.6402 | 1264102.1572
196 | 2701511.1292 | 1264070.2082 | 2701514.4735 | 1264077.2492 | 2701513.4101 | 1264084.3369 | 2701509.3209 | 1264092.151 | 2701508.6353 | 1264096.5429
197 | 2701508.6353 | 1264096.5429 | 2701499.6131 | 1264094.1944
198 | 2701524.155 | 1264070.5876 | 2701514.9224 | 1264069.0946 | 2701511.1292 | 1264070.2082
199 | 2701524.155 | 1264070.5876 | 2701526.5708 | 1264061.9553 | 2701527.9307 | 1264059.4461
200 | 2701511.1292 | 1264070.2082 | 2701506.5704 | 1264067.65 | 2701490.7864 | 1264063.3006
201 | 2701499.6131 | 1264094.1944 | 2701493.2864 | 1264092.5476
202 | 2701490.7864 | 1264063.3006 | 2701484.0959 | 1264061.457
203 | 2701334.4276 | 1264157.7718 | 2701334.7089 | 1264156.17
204 | 2701334.7089 | 1264156.17 | 2701334.7397 | 1264155.9946
205 | 2701337.1128 | 1264142.4817 | 2701334.7397 | 1264155.9946
206 | 2701585.2815 | 1264087.0733 | 2701586.3788 | 1264094.6652 | 2701585.6284 | 1264103.2595 | 2701583.1895 | 1264113.0826
207 | 2701585.2815 | 1264087.0733 | 2701600.8872 | 1264089.7426
208 | 2701585.2815 | 1264087.0733 | 2701588.0727 | 1264081.5834 | 2701592.541 | 1264052.1578 | 2701589.0813 | 1264051.3978 | 2701589.8831 | 1264048.1422 | 2701590.0646 | 1264045.0316
209 | 2701541.5255 | 1264142.5236 | 2701538.6522 | 1264161.3616
210 | 2701630.7871 | 1264013.1603 | 2701633.6269 | 1264014.7472
211 | 2701630.7871 | 1264013.1603 | 2701620.7336 | 1264026.5431 | 2701618.1649 | 1264037.6981
212 | 2701630.7871 | 1264013.1603 | 2701624.3679 | 1264005.766 | 2701624.3679 | 1264005.766
213 | 2701617.8715 | 1264038.9718 | 2701618.1649 | 1264037.6981
214 | 2701624.3679 | 1264005.766 | 2701620.1386 | 1263991.0589 | 2701622.4749 | 1263979.3932
215 | 2701613.9111 | 1264056.1839 | 2701616.4025 | 1264045.351 | 2701617.8715 | 1264038.9718
216 | 2701630.8098 | 1263963.6638 | 2701623.6987 | 1263973.283 | 2701622.4749 | 1263979.3932
217 | 2701656.5681 | 1263960.0369 | 2701656.5681 | 1263960.0369 | 2701669.4893 | 1263963.0255
218 | 2701630.8098 | 1263963.6638 | 2701644.1328 | 1263959.4782 | 2701656.5681 | 1263960.0369
219 | 2701618.5484 | 1263937.2298 | 2701618.8768 | 1263935.7426
220 | 2701623.6216 | 1263914.2547 | 2701618.8768 | 1263935.7426
221 | 2701621.2192 | 1263951.1192 | 2701616.7673 | 1263945.2961 | 2701618.5484 | 1263937.2298
222 | 2701623.6216 | 1263914.2547 | 2701586.5348 | 1263902.441
223 | 2701630.8098 | 1263963.6638 | 2701621.2192 | 1263951.1192
224 | 2701586.5348 | 1263902.441 | 2701586.6665 | 1263959.3144
225 | 2701586.6665 | 1263959.3144 | 2701586.7298 | 1263986.6562
226 | 2701590.0646 | 1264045.0316 | 2701589.8831 | 1264048.1422 | 2701589.0813 | 1264051.3978 | 2701592.541 | 1264052.1578 | 2701613.9111 | 1264056.1839
227 | 2701627.3337 | 1264094.2662 | 2701600.8872 | 1264089.7426
228 | 2701647.878 | 1264097.7801 | 2701627.3337 | 1264094.2662
229 | 2701335.1631 | 1263951.4582 | 2701340.3451 | 1263954.7218
230 | 2701431.6329 | 1264076.4994 | 2701416.329 | 1264072.5159
231 | 2701410.1145 | 1264070.8983 | 2701416.329 | 1264072.5159
232 | 2701431.6329 | 1264076.4994 | 2701437.2286 | 1264077.956
233 | 2701410.1145 | 1264070.8983 | 2701395.3393 | 1264067.0524 | 2701398.0417 | 1264058.0746
234 | 2701443.5248 | 1264079.5949 | 2701437.2286 | 1264077.956
235 | 2701460.1089 | 1264083.9116 | 2701443.5248 | 1264079.5949
236 | 2701460.1089 | 1264083.9116 | 2701465.9911 | 1264085.4427
237 | 2701424.2691 | 1264044.9714 | 2701429.9251 | 1264046.5299
238 | 2701436.4138 | 1264048.3179 | 2701429.9251 | 1264046.5299
239 | 2701472.6553 | 1264087.1774 | 2701465.9911 | 1264085.4427
240 | 2701487.658 | 1264091.0825 | 2701472.6553 | 1264087.1774
241 | 2701487.658 | 1264091.0825 | 2701493.2864 | 1264092.5476
242 | 2701451.8526 | 1264052.5721 | 2701458.0088 | 1264054.2685
243 | 2701464.4946 | 1264056.0557 | 2701458.0088 | 1264054.2685
244 | 2701451.8526 | 1264052.5721 | 2701436.4138 | 1264048.3179
245 | 2701478.6398 | 1264059.9535 | 2701464.4946 | 1264056.0557
246 | 2701478.6398 | 1264059.9535 | 2701484.0959 | 1264061.457

## bus_geodata
| x | y | coords
0 | 2701193.9536 | 1264143.6966
1 | 2701205.8647 | 1264145.4497
2 | 2701203.5077 | 1264160.3551
3 | 2701231.5558 | 1264234.497
4 | 2701288.0122 | 1264229.3908
5 | 2701242.3994 | 1264093.1538
6 | 2701306.032 | 1264108.4608
7 | 2701316.8633 | 1264110.7548
8 | 2701314.0702 | 1264124.8343
9 | 2701341.7601 | 1264116.0192
10 | 2701309.7159 | 1264146.7841
11 | 2701338.7061 | 1264133.4094
12 | 2701356.2774 | 1264113.3213
13 | 2701297.1291 | 1264228.5311
14 | 2701664.6067 | 1264305.4299
15 | 2701662.9137 | 1264300.3542
16 | 2701671.106 | 1264341.8498
17 | 2701661.2784 | 1264295.4515
18 | 2701656.2897 | 1264343.5632
19 | 2701657.5222 | 1264284.1903
20 | 2701664.664 | 1264375.645
21 | 2701708.6586 | 1264341.3954
22 | 2701737.6277 | 1264337.4903
23 | 2701680.2928 | 1264276.8201
24 | 2701655.434 | 1264284.7112
25 | 2701674.4082 | 1264374.3408
26 | 2701604.2694 | 1264348.7623
27 | 2701595.6518 | 1264338.261
28 | 2701613.0314 | 1264347.8866
29 | 2701630.174 | 1264333.9062
30 | 2701593.1406 | 1264327.0308
31 | 2701697.9478 | 1264378.0305
32 | 2701716.2644 | 1264375.6493
33 | 2701679.8162 | 1264373.617
34 | 2701739.9463 | 1264372.5706
35 | 2701607.332 | 1264310.6425
36 | 2701509.5941 | 1264248.1302
37 | 2701511.7944 | 1264248.7354
38 | 2701496.957 | 1264286.979
39 | 2701484.2274 | 1264285.3536
40 | 2701496.653 | 1264291.522
41 | 2701454.0879 | 1264279.4205
42 | 2701497.2324 | 1264322.6913
43 | 2701528.1473 | 1264286.8071
44 | 2701587.6818 | 1264237.2617
45 | 2701583.2901 | 1264251.9961
46 | 2701591.1912 | 1264222.232
47 | 2701583.0359 | 1264256.3592
48 | 2701599.9457 | 1264223.4724
49 | 2701582.5722 | 1264264.3198
50 | 2701608.7012 | 1264224.7209
51 | 2701601.3263 | 1264213.2765
52 | 2701575.9684 | 1264220.3266
53 | 2701570.1819 | 1264219.6023
54 | 2701582.4595 | 1264280.4335
55 | 2701617.2872 | 1264225.9452
56 | 2701599.508 | 1264213.1203
57 | 2701609.7081 | 1264214.495
58 | 2701569.0386 | 1264219.4194
59 | 2701570.9436 | 1264210.7858
60 | 2701684.9553 | 1264270.9145
61 | 2701712.7851 | 1264291.503
62 | 2701648.7157 | 1264286.3871
63 | 2701349.8119 | 1264218.3756
64 | 2701326.4074 | 1264225.3648
65 | 2701359.9786 | 1264213.4327
66 | 2701316.7075 | 1264226.6737
67 | 2701371.9738 | 1264206.5458
68 | 2701384.1175 | 1264197.3358
69 | 2701373.5439 | 1264216.8925
70 | 2701392.7641 | 1264190.778
71 | 2701374.2241 | 1264234.4749
72 | 2701496.164 | 1264208.2862
73 | 2701512.27 | 1264210.3791
74 | 2701471.2163 | 1264213.3536
75 | 2701515.7404 | 1264210.8935
76 | 2701464.2183 | 1264204.5706
77 | 2701517.7411 | 1264199.674
78 | 2701527.732 | 1264212.8117
79 | 2701448.7509 | 1264199.8791
80 | 2701440.7339 | 1264236.4981
81 | 2701515.8529 | 1264199.3297
82 | 2701532.7304 | 1264200.1874
83 | 2701546.4362 | 1264215.8038
84 | 2701449.6162 | 1264181.0482
85 | 2701439.6475 | 1264198.3997
86 | 2701434.3425 | 1264243.2872
87 | 2701497.2026 | 1264195.9406
88 | 2701499.2402 | 1264184.422
89 | 2701514.612 | 1264323.4776
90 | 2701417.9164 | 1264260.7354
91 | 2701424.3088 | 1264253.9452
92 | 2701554.3059 | 1264284.7061
93 | 2701586.0956 | 1264299.976
94 | 2701582.5213 | 1264281.3546
95 | 2701569.9631 | 1264300.0274
96 | 2701617.5248 | 1264298.8718
97 | 2701563.7219 | 1264300.0473
98 | 2701626.2038 | 1264292.4834
99 | 2701692.4493 | 1264252.7469
100 | 2701693.4996 | 1264247.5295
101 | 2701710.8796 | 1264239.0919
102 | 2701695.647 | 1264236.8619
103 | 2701634.3605 | 1264289.9678
104 | 2701638.2335 | 1264289.0018
105 | 2701641.7189 | 1264288.1323
106 | 2701419.3577 | 1264195.1023
107 | 2701409.4257 | 1264193.4882
108 | 2701402.8466 | 1264179.7125
109 | 2701449.7703 | 1264177.7062
110 | 2701388.2541 | 1264158.9088
111 | 2701450.1768 | 1264168.8881
112 | 2701687.7161 | 1264235.9136
113 | 2701689.1782 | 1264226.2418
114 | 2701676.3816 | 1264234.3195
115 | 2701691.2121 | 1264226.4691
116 | 2701670.8485 | 1264233.5413
117 | 2701552.2451 | 1264204.2526
118 | 2701535.8551 | 1264179.7006
119 | 2701664.9188 | 1264232.7073
120 | 2701659.1336 | 1264231.8936
121 | 2701649.5188 | 1264230.5413
122 | 2701650.604 | 1264220.4404
123 | 2701657.2081 | 1264198.2465
124 | 2701373.1118 | 1264240.6529
125 | 2701640.5249 | 1264229.2588
126 | 2701387.6976 | 1264158.1155
127 | 2701625.3682 | 1264227.0975
128 | 2701632.7695 | 1264228.1529
129 | 2701673.7979 | 1264198.9879
130 | 2701659.028 | 1264190.5166
131 | 2701611.3905 | 1264214.7396
132 | 2701659.5204 | 1264187.8384
133 | 2701659.6466 | 1264187.1525
134 | 2701659.7662 | 1264186.5016
135 | 2701659.8973 | 1264185.789
136 | 2701503.7196 | 1264161.9852
137 | 2701512.2103 | 1264135.6582
138 | 2701512.7707 | 1264133.8135
139 | 2701519.5401 | 1264106.8053
140 | 2701435.9542 | 1264118.6562
141 | 2701413.5519 | 1264114.4473
142 | 2701437.2205 | 1264119.4246
143 | 2701405.1173 | 1264112.8626
144 | 2701447.3788 | 1264127.6442
145 | 2701382.4155 | 1264108.5973
146 | 2701449.3595 | 1264133.0569
147 | 2701374.0604 | 1264107.0276
148 | 2701450.961 | 1264150.0332
149 | 2701664.9617 | 1264157.4013
150 | 2701665.652 | 1264153.0113
151 | 2701663.7655 | 1264164.7515
152 | 2701667.9645 | 1264138.3037
153 | 2701671.5431 | 1264069.5523
154 | 2701681.2258 | 1264039.6272
155 | 2701652.836 | 1264065.213
156 | 2701672.5515 | 1264139.0937
157 | 2701584.2345 | 1264211.8089
158 | 2701592.2327 | 1264212.4957
159 | 2701571.1314 | 1264208.1868
160 | 2701571.7874 | 1264199.8887
161 | 2701573.7591 | 1264174.9478
162 | 2701650.1576 | 1264135.432
163 | 2701634.2981 | 1264132.8744
164 | 2701659.0396 | 1264023.9152
165 | 2701624.2201 | 1264131.2492
166 | 2701574.156 | 1264169.926
167 | 2701574.4658 | 1264166.0082
168 | 2701575.5839 | 1264151.8635
169 | 2701580.4324 | 1264124.1877
170 | 2701583.1345 | 1264113.3043
171 | 2701598.4078 | 1264127.0865
172 | 2701358.6162 | 1264098.2314
173 | 2701363.5452 | 1264066.429
174 | 2701346.2155 | 1264062.5196
175 | 2701368.6194 | 1264033.6776
176 | 2701373.8982 | 1264138.4424
177 | 2701332.3883 | 1264059.4003
178 | 2701381.0855 | 1263992.4792
179 | 2701352.4668 | 1264030.094
180 | 2701338.6615 | 1264133.6633
181 | 2701330.8231 | 1264066.833
182 | 2701335.7756 | 1264043.3005
183 | 2701356.3122 | 1263984.0966
184 | 2701371.975 | 1263974.6415
185 | 2701332.6574 | 1264025.6991
186 | 2701509.6402 | 1264102.1572
187 | 2701508.6353 | 1264096.5429
188 | 2701524.155 | 1264070.5876
189 | 2701511.1292 | 1264070.2082
190 | 2701527.9307 | 1264059.4461
191 | 2701499.6131 | 1264094.1944
192 | 2701490.7864 | 1264063.3006
193 | 2701334.4276 | 1264157.7718
194 | 2701334.7089 | 1264156.17
195 | 2701334.7397 | 1264155.9946
196 | 2701337.1128 | 1264142.4817
197 | 2701606.0557 | 1264128.3199
198 | 2701583.1895 | 1264113.0826
199 | 2701585.2815 | 1264087.0733
200 | 2701308.8319 | 1264151.2399
201 | 2701538.6522 | 1264161.3616
202 | 2701541.5255 | 1264142.5236
203 | 2701633.6269 | 1264014.7472
204 | 2701630.7871 | 1264013.1603
205 | 2701618.1649 | 1264037.6981
206 | 2701624.3679 | 1264005.766
207 | 2701617.8715 | 1264038.9718
208 | 2701622.4749 | 1263979.3932
209 | 2701669.4893 | 1263963.0255
210 | 2701656.5681 | 1263960.0369
211 | 2701618.8768 | 1263935.7426
212 | 2701618.5484 | 1263937.2298
213 | 2701623.6216 | 1263914.2547
214 | 2701621.2192 | 1263951.1192
215 | 2701586.5348 | 1263902.441
216 | 2701630.8098 | 1263963.6638
217 | 2701586.6665 | 1263959.3144
218 | 2701586.7298 | 1263986.6562
219 | 2701613.9111 | 1264056.1839
220 | 2701590.0646 | 1264045.0316
221 | 2701600.8872 | 1264089.7426
222 | 2701627.3337 | 1264094.2662
223 | 2701340.3451 | 1263954.7218
224 | 2701416.329 | 1264072.5159
225 | 2701431.6329 | 1264076.4994
226 | 2701410.1145 | 1264070.8983
227 | 2701437.2286 | 1264077.956
228 | 2701398.0417 | 1264058.0746
229 | 2701443.5248 | 1264079.5949
230 | 2701460.1089 | 1264083.9116
231 | 2701424.2691 | 1264044.9714
232 | 2701429.9251 | 1264046.5299
233 | 2701465.9911 | 1264085.4427
234 | 2701472.6553 | 1264087.1774
235 | 2701487.658 | 1264091.0826
236 | 2701493.2864 | 1264092.5476
237 | 2701335.1631 | 1263951.4582
238 | 2701352.2516 | 1263983.5108
239 | 2701458.0088 | 1264054.2685
240 | 2701451.8526 | 1264052.5721
241 | 2701464.4946 | 1264056.0557
242 | 2701436.4138 | 1264048.3179
243 | 2701478.6398 | 1264059.9535
244 | 2701484.0959 | 1264061.457
245 | 2701319.834 | 1264022.8579
246 | 2701336.7732 | 1263995.6178
247 | 2701647.878 | 1264097.7801
248 | 2701532.7304 | 1264200.1874

## line_std_types
| c_nf_per_km | r_ohm_per_km | x_ohm_per_km | max_i_ka | type | q_mm2 | alpha | voltage_rating
NAYY 4x50 SE | 210 | 0.642 | 0.083 | 0.142 | cs | 50 | 0.00403 | LV
NAYY 4x120 SE | 264 | 0.225 | 0.08 | 0.242 | cs | 120 | 0.00403 | LV
NAYY 4x150 SE | 261 | 0.208 | 0.08 | 0.27 | cs | 150 | 0.00403 | LV
NA2XS2Y 1x95 RM/25 12/20 kV | 216 | 0.313 | 0.132 | 0.252 | cs | 95 | 0.00403 | MV
NA2XS2Y 1x185 RM/25 12/20 kV | 273 | 0.161 | 0.117 | 0.362 | cs | 185 | 0.00403 | MV
NA2XS2Y 1x240 RM/25 12/20 kV | 304 | 0.122 | 0.112 | 0.421 | cs | 240 | 0.00403 | MV
NA2XS2Y 1x95 RM/25 6/10 kV | 315 | 0.313 | 0.123 | 0.249 | cs | 95 | 0.00403 | MV
NA2XS2Y 1x185 RM/25 6/10 kV | 406 | 0.161 | 0.11 | 0.358 | cs | 185 | 0.00403 | MV
NA2XS2Y 1x240 RM/25 6/10 kV | 456 | 0.122 | 0.105 | 0.416 | cs | 240 | 0.00403 | MV
NA2XS2Y 1x150 RM/25 12/20 kV | 250 | 0.206 | 0.116 | 0.319 | cs | 150 | 0.00403 | MV
NA2XS2Y 1x120 RM/25 12/20 kV | 230 | 0.253 | 0.119 | 0.283 | cs | 120 | 0.00403 | MV
NA2XS2Y 1x70 RM/25 12/20 kV | 190 | 0.443 | 0.132 | 0.22 | cs | 70 | 0.00403 | MV
NA2XS2Y 1x150 RM/25 6/10 kV | 360 | 0.206 | 0.11 | 0.315 | cs | 150 | 0.00403 | MV
NA2XS2Y 1x120 RM/25 6/10 kV | 340 | 0.253 | 0.113 | 0.28 | cs | 120 | 0.00403 | MV
NA2XS2Y 1x70 RM/25 6/10 kV | 280 | 0.443 | 0.123 | 0.217 | cs | 70 | 0.00403 | MV
N2XS(FL)2Y 1x120 RM/35 64/110 kV | 112 | 0.153 | 0.166 | 0.366 | cs | 120 | 0.00393 | HV
N2XS(FL)2Y 1x185 RM/35 64/110 kV | 125 | 0.099 | 0.156 | 0.457 | cs | 185 | 0.00393 | HV
N2XS(FL)2Y 1x240 RM/35 64/110 kV | 135 | 0.075 | 0.149 | 0.526 | cs | 240 | 0.00393 | HV
N2XS(FL)2Y 1x300 RM/35 64/110 kV | 144 | 0.06 | 0.144 | 0.588 | cs | 300 | 0.00393 | HV
15-AL1/3-ST1A 0.4 | 11 | 1.8769 | 0.35 | 0.105 | ol | 16 | 0.00403 | LV
24-AL1/4-ST1A 0.4 | 11.25 | 1.2012 | 0.335 | 0.14 | ol | 24 | 0.00403 | LV
48-AL1/8-ST1A 0.4 | 12.2 | 0.5939 | 0.3 | 0.21 | ol | 48 | 0.00403 | LV
94-AL1/15-ST1A 0.4 | 13.2 | 0.306 | 0.29 | 0.35 | ol | 94 | 0.00403 | LV
34-AL1/6-ST1A 10.0 | 9.7 | 0.8342 | 0.36 | 0.17 | ol | 34 | 0.00403 | MV
48-AL1/8-ST1A 10.0 | 10.1 | 0.5939 | 0.35 | 0.21 | ol | 48 | 0.00403 | MV
70-AL1/11-ST1A 10.0 | 10.4 | 0.4132 | 0.339 | 0.29 | ol | 70 | 0.00403 | MV
94-AL1/15-ST1A 10.0 | 10.75 | 0.306 | 0.33 | 0.35 | ol | 94 | 0.00403 | MV
122-AL1/20-ST1A 10.0 | 11.1 | 0.2376 | 0.323 | 0.41 | ol | 122 | 0.00403 | MV
149-AL1/24-ST1A 10.0 | 11.25 | 0.194 | 0.315 | 0.47 | ol | 149 | 0.00403 | MV
34-AL1/6-ST1A 20.0 | 9.15 | 0.8342 | 0.382 | 0.17 | ol | 34 | 0.00403 | MV
48-AL1/8-ST1A 20.0 | 9.5 | 0.5939 | 0.372 | 0.21 | ol | 48 | 0.00403 | MV
70-AL1/11-ST1A 20.0 | 9.7 | 0.4132 | 0.36 | 0.29 | ol | 70 | 0.00403 | MV
94-AL1/15-ST1A 20.0 | 10 | 0.306 | 0.35 | 0.35 | ol | 94 | 0.00403 | MV
122-AL1/20-ST1A 20.0 | 10.3 | 0.2376 | 0.344 | 0.41 | ol | 122 | 0.00403 | MV
149-AL1/24-ST1A 20.0 | 10.5 | 0.194 | 0.337 | 0.47 | ol | 149 | 0.00403 | MV
184-AL1/30-ST1A 20.0 | 10.75 | 0.1571 | 0.33 | 0.535 | ol | 184 | 0.00403 | MV
243-AL1/39-ST1A 20.0 | 11 | 0.1188 | 0.32 | 0.645 | ol | 243 | 0.00403 | MV
48-AL1/8-ST1A 110.0 | 8 | 0.5939 | 0.46 | 0.21 | ol | 48 | 0.00403 | HV
70-AL1/11-ST1A 110.0 | 8.4 | 0.4132 | 0.45 | 0.29 | ol | 70 | 0.00403 | HV
94-AL1/15-ST1A 110.0 | 8.65 | 0.306 | 0.44 | 0.35 | ol | 94 | 0.00403 | HV
122-AL1/20-ST1A 110.0 | 8.5 | 0.2376 | 0.43 | 0.41 | ol | 122 | 0.00403 | HV
149-AL1/24-ST1A 110.0 | 8.75 | 0.194 | 0.41 | 0.47 | ol | 149 | 0.00403 | HV
184-AL1/30-ST1A 110.0 | 8.8 | 0.1571 | 0.4 | 0.535 | ol | 184 | 0.00403 | HV
243-AL1/39-ST1A 110.0 | 9 | 0.1188 | 0.39 | 0.645 | ol | 243 | 0.00403 | HV
305-AL1/39-ST1A 110.0 | 9.2 | 0.0949 | 0.38 | 0.74 | ol | 305 | 0.00403 | HV
490-AL1/64-ST1A 110.0 | 9.75 | 0.059 | 0.37 | 0.96 | ol | 490 | 0.00403 | HV
679-AL1/86-ST1A 110.0 | 9.95 | 0.042 | 0.36 | 1.15 | ol | 679 | 0.00403 | HV
490-AL1/64-ST1A 220.0 | 10 | 0.059 | 0.285 | 0.96 | ol | 490 | 0.00403 | HV
679-AL1/86-ST1A 220.0 | 11.7 | 0.042 | 0.275 | 1.15 | ol | 679 | 0.00403 | HV
490-AL1/64-ST1A 380.0 | 11 | 0.059 | 0.253 | 0.96 | ol | 490 | 0.00403 | HV
679-AL1/86-ST1A 380.0 | 14.6 | 0.042 | 0.25 | 1.15 | ol | 679 | 0.00403 | HV

## trafo_std_types
| i0_percent | pfe_kw | vkr_percent | sn_mva | vn_lv_kv | vn_hv_kv | vk_percent | shift_degree | vector_group | tap_side | tap_neutral | tap_min | tap_max | tap_step_degree | tap_step_percent | tap_phase_shifter
160 MVA 380/110 kV | 0.06 | 60 | 0.25 | 160 | 110 | 380 | 12.2 | 0 | Yy0 | hv | 0 | -9 | 9 | 0 | 1.5 | FALSE
100 MVA 220/110 kV | 0.06 | 55 | 0.26 | 100 | 110 | 220 | 12 | 0 | Yy0 | hv | 0 | -9 | 9 | 0 | 1.5 | FALSE
63 MVA 110/20 kV | 0.04 | 22 | 0.32 | 63 | 20 | 110 | 18 | 150 | YNd5 | hv | 0 | -9 | 9 | 0 | 1.5 | FALSE
40 MVA 110/20 kV | 0.05 | 18 | 0.34 | 40 | 20 | 110 | 16.2 | 150 | YNd5 | hv | 0 | -9 | 9 | 0 | 1.5 | FALSE
25 MVA 110/20 kV | 0.07 | 14 | 0.41 | 25 | 20 | 110 | 12 | 150 | YNd5 | hv | 0 | -9 | 9 | 0 | 1.5 | FALSE
63 MVA 110/10 kV | 0.04 | 22 | 0.32 | 63 | 10 | 110 | 18 | 150 | YNd5 | hv | 0 | -9 | 9 | 0 | 1.5 | FALSE
40 MVA 110/10 kV | 0.05 | 18 | 0.34 | 40 | 10 | 110 | 16.2 | 150 | YNd5 | hv | 0 | -9 | 9 | 0 | 1.5 | FALSE
25 MVA 110/10 kV | 0.07 | 14 | 0.41 | 25 | 10 | 110 | 12 | 150 | YNd5 | hv | 0 | -9 | 9 | 0 | 1.5 | FALSE
0.25 MVA 20/0.4 kV | 0.32 | 0.8 | 1.44 | 0.25 | 0.4 | 20 | 6 | 150 | Yzn5 | hv | 0 | -2 | 2 | 0 | 2.5 | FALSE
0.4 MVA 20/0.4 kV | 0.3375 | 1.35 | 1.425 | 0.4 | 0.4 | 20 | 6 | 150 | Dyn5 | hv | 0 | -2 | 2 | 0 | 2.5 | FALSE
0.63 MVA 20/0.4 kV | 0.2619 | 1.65 | 1.206 | 0.63 | 0.4 | 20 | 6 | 150 | Dyn5 | hv | 0 | -2 | 2 | 0 | 2.5 | FALSE
0.25 MVA 10/0.4 kV | 0.24 | 0.6 | 1.2 | 0.25 | 0.4 | 10 | 4 | 150 | Dyn5 | hv | 0 | -2 | 2 | 0 | 2.5 | FALSE
0.4 MVA 10/0.4 kV | 0.2375 | 0.95 | 1.325 | 0.4 | 0.4 | 10 | 4 | 150 | Dyn5 | hv | 0 | -2 | 2 | 0 | 2.5 | FALSE
0.63 MVA 10/0.4 kV | 0.1873 | 1.18 | 1.0794 | 0.63 | 0.4 | 10 | 4 | 150 | Dyn5 | hv | 0 | -2 | 2 | 0 | 2.5 | FALSE

## trafo3w_std_types
| sn_hv_mva | sn_mv_mva | sn_lv_mva | vn_hv_kv | vn_mv_kv | vn_lv_kv | vk_hv_percent | vk_mv_percent | vk_lv_percent | vkr_hv_percent | vkr_mv_percent | vkr_lv_percent | pfe_kw | i0_percent | shift_mv_degree | shift_lv_degree | vector_group | tap_side | tap_neutral | tap_min | tap_max | tap_step_percent
63/25/38 MVA 110/20/10 kV | 63 | 25 | 38 | 110 | 20 | 10 | 10.4 | 10.4 | 10.4 | 0.28 | 0.32 | 0.35 | 35 | 0.89 | 0 | 0 | YN0yn0yn0 | hv | 0 | -10 | 10 | 1.2
63/25/38 MVA 110/10/10 kV | 63 | 25 | 38 | 110 | 10 | 10 | 10.4 | 10.4 | 10.4 | 0.28 | 0.32 | 0.35 | 35 | 0.89 | 0 | 0 | YN0yn0yn0 | hv | 0 | -10 | 10 | 1.2

## fuse_std_types
| fuse_type | i_rated_a | t_avg | t_min | t_total | x_avg | x_min | x_total
HV 100A | HV 100A | 100 | 0 | [10.0, 3.64, 0.854, 0.281, 0.1, 0.0531, 0.022, 0.01] | [10.0, 4.267, 1.21, 0.403, 0.1, 0.058, 0.022, 0.01] | 0 | [300.0, 350.0, 450.0, 550.0, 700.0, 850.0, 1200.0, 1752.0] | [600.0, 700.0, 900.0, 1150.0, 1665.0, 2000.0, 3000.0, 4313.0]
HV 10A | HV 10A | 10 | 0 | [10.0, 1675.0, 0.344, 0.156, 0.1, 0.0417, 0.0171, 0.01] | [10.0, 1.3, 0.3, 0.155, 0.1, 0.0555, 0.023, 0.01] | 0 | [30.0, 32.0, 35.0, 37.0, 39.0, 50.0, 70.0, 88.0] | [60.0, 70.0, 80.0, 87.0, 94.0, 110.0, 150.0, 216.0]
HV 125A | HV 125A | 125 | 0 | [10.0, 1.82, 0.344, 0.1, 0.0467, 0.0269, 0.01] | [10.0, 2.478, 0.426, 0.1, 0.0427, 0.0211, 0.01] | 0 | [375.0, 500.0, 700.0, 925.0, 1200.0, 1500.0, 2341.0] | [750.0, 1000.0, 1500.0, 2200.0, 3000.0, 4000.0, 5765.0]
HV 160A | HV 160A | 160 | 0 | [10.0, 4.15, 1.03, 0.198, 0.1, 0.051, 0.0172, 0.01] | [10.0, 2.3, 0.734, 0.274, 0.1, 0.046, 0.0177, 0.01] | 0 | [480.0, 550.0, 700.0, 1000.0, 1260.0, 1600.0, 2500.0, 3227.0] | [960.0, 1300.0, 1700.0, 2200.0, 2996.0, 4000.0, 6000.0, 7946.0]
HV 16A | HV 16A | 16 | 0 | [10.0, 0.352, 0.164, 0.1, 0.0649, 0.0342, 0.01] | [10.0, 2.34, 0.722, 0.181, 0.1, 0.055, 0.0296, 0.01] | 0 | [48.0, 60.0, 65.0, 71.0, 80.0, 100.0, 162.0] | [96.0, 110.0, 125.0, 150.0, 168.0, 200.0, 250.0, 398.0]
HV 200A | HV 200A | 200 | 0 | [10.0, 4.267, 1.21, 0.403, 0.1, 0.058, 0.022, 0.01] | [10.0, 3.73, 1.654, 0.328, 0.1, 0.0531, 0.019, 0.01] | 0 | [600.0, 700.0, 900.0, 1150.0, 1665.0, 2000.0, 3000.0, 4313.0] | [1200.0, 1500.0, 1800.0, 2700.0, 3960.0, 5000.0, 7500.0, 10620.0]
HV 20A | HV 20A | 20 | 0 | [10.0, 1.3, 0.3, 0.155, 0.1, 0.0555, 0.023, 0.01] | [10.0, 1.3, 0.161, 0.1, 0.0611, 0.0399, 0.0141, 0.01] | 0 | [60.0, 70.0, 80.0, 87.0, 94.0, 110.0, 150.0, 216.0] | [120.0, 150.0, 200.0, 223.0, 260.0, 300.0, 450.0, 532.0]
HV 25A | HV 25A | 25 | 0 | [10.0, 2.512, 0.833, 0.299, 0.1, 0.0372, 0.0223, 0.01] | [10.0, 3.125, 0.597, 0.198, 0.1, 0.0378, 0.022, 0.01] | 0 | [75.0, 82.0, 90.0, 100.0, 124.0, 170.0, 200.0, 289.0] | [150.0, 170.0, 210.0, 250.0, 294.0, 400.0, 500.0, 711.0]
HV 31.5A | HV 31.5A | 31.5 | 0 | [10.0, 2.34, 0.722, 0.181, 0.1, 0.055, 0.0296, 0.01] | [10.0, 2.84, 0.368, 0.164, 0.1, 0.0621, 0.0378, 0.0195, 0.01] | 0 | [95.0, 110.0, 125.0, 150.0, 165.0, 200.0, 250.0, 390.0] | [189.0, 220.0, 300.0, 350.0, 393.0, 450.0, 530.0, 700.0, 960.0]
HV 40A | HV 40A | 40 | 0 | [10.0, 1.3, 0.161, 0.1, 0.0611, 0.0399, 0.0141, 0.01] | [10.0, 2.05, 0.369, 0.198, 0.1, 0.051, 0.0298, 0.01] | 0 | [120.0, 150.0, 200.0, 223.0, 260.0, 300.0, 450.0, 532.0] | [240.0, 300.0, 400.0, 450.0, 530.0, 650.0, 800.0, 1311.0]
HV 50A | HV 50A | 50 | 0 | [10.0, 3.215, 0.597, 0.198, 0.1, 0.0378, 0.022, 0.01] | [10.0, 3.64, 0.854, 0.281, 0.1, 0.0531, 0.022, 0.01] | 0 | [150.0, 170.0, 210.0, 250.0, 294.0, 400.0, 500.0, 711.0] | [300.0, 350.0, 450.0, 550.0, 700.0, 850.0, 1200.0, 1752.0]
HV 6.3A | HV 6.3A | 6.3 | 0 | [10.0, 1.39, 0.344, 0.168, 0.1, 0.056, 0.0263, 0.01] | [10.0, 1.711, 0.516, 0.198, 0.1, 0.0634, 0.0303, 0.01] | 0 | [19.0, 19.5, 20.4, 20.8, 22.0, 25.0, 32.0, 48.0] | [38.0, 40.0, 43.0, 48.0, 53.0, 60.0, 75.0, 118.0]
HV 63A | HV 63A | 63 | 0 | [10.0, 2.84, 0.368, 0.164, 0.1, 0.0621, 0.0378, 0.0195, 0.01] | [10.0, 1.82, 0.344, 0.1, 0.0467, 0.0269, 0.01] | 0 | [189.0, 220.0, 300.0, 350.0, 393.0, 450.0, 530.0, 700.0, 961.0] | [378.0, 500.0, 700.0, 934.0, 1200.0, 1500.0, 2366.0]
HV 80A | HV 80A | 80 | 0 | [10.0, 2.05, 0.369, 0.198, 0.1, 0.051, 0.0298, 0.01] | [10.0, 4.15, 1.03, 0.198, 0.1, 0.051, 0.0172, 0.01] | 0 | [240.0, 300.0, 400.0, 450.0, 530.0, 650.0, 800.0, 1311.0] | [480.0, 550.0, 700.0, 1000.0, 1260.0, 1600.0, 2500.0, 3227.0]
Siemens NH-1-100 | Siemens NH-1-100 | 100 | [5400.0, 2000.0, 400.0, 20.0, 1.0, 0.2, 0.012, 0.004] | 0 | 0 | [150.0, 190.0, 250.0, 430.0, 900.0, 1250.0, 2700.0, 3600.0] | 0 | 0
Siemens NH-1-125 | Siemens NH-1-125 | 125 | [4800.0, 120.0, 7.0, 0.1, 0.004] | 0 | 0 | [180.0, 400.0, 740.0, 2000.0, 4250.0] | 0 | 0
Siemens NH-1-16 | Siemens NH-1-16 | 16 | [4000.0, 400.0, 2.0, 0.1, 0.04, 0.01] | 0 | 0 | [26.0, 35.0, 75.0, 150.0, 200.0, 300.0] | 0 | 0
Siemens NH-1-160 | Siemens NH-1-160 | 160 | [4800.0, 120.0, 7.0, 0.1, 0.004] | 0 | 0 | [210.0, 500.0, 900.0, 2300.0, 5000.0] | 0 | 0
Siemens NH-1-25 | Siemens NH-1-25 | 25 | [4000.0, 1000.0, 10.0, 0.2, 0.02, 0.01] | 0 | 0 | [40.0, 50.0, 100.0, 210.0, 400.0, 500.0] | 0 | 0
Siemens NH-1-50 | Siemens NH-1-50 | 50 | [4000.0, 40.0, 4.0, 1.0, 0.02, 0.01] | 0 | 0 | [86.0, 200.0, 300.0, 400.0, 1000.0, 1280.0] | 0 | 0
Siemens NH-1-63 | Siemens NH-1-63 | 63 | [4000.0, 100.0, 10.0, 2.0, 0.04, 0.01] | 0 | 0 | [100.0, 200.0, 300.0, 400.0, 1000.0, 1500.0] | 0 | 0
Siemens NH-1-80 | Siemens NH-1-80 | 80 | [4800.0, 120.0, 7.0, 0.1, 0.01] | 0 | 0 | [150.58, 250.0, 450.0, 1150.0, 2470.0] | 0 | 0
Siemens NH-2-1000 | Siemens NH-2-1000 | 1000 | [4800.0, 120.0, 7.0, 0.1, 0.004] | 0 | 0 | [1900.0, 3500.0, 8400.0, 24000.0, 52000.0] | 0 | 0
Siemens NH-2-200 | Siemens NH-2-200 | 200 | [4800.0, 120.0, 7.0, 0.1, 0.004] | 0 | 0 | [280.0, 650.0, 1200.0, 3000.0, 7000.0] | 0 | 0
Siemens NH-2-224 | Siemens NH-2-224 | 224 | [4800.0, 120.0, 7.0, 0.2, 0.04, 0.004] | 0 | 0 | [400.0, 750.0, 1453.0, 3025.0, 4315.0, 7600.0] | 0 | 0
Siemens NH-2-250 | Siemens NH-2-250 | 250 | [4800.0, 120.0, 7.0, 0.1, 0.004] | 0 | 0 | [450.0, 800.0, 1650.0, 4000.0, 8500.0] | 0 | 0
Siemens NH-2-315 | Siemens NH-2-315 | 315 | [4800.0, 120.0, 7.0, 0.1, 0.004] | 0 | 0 | [550.0, 920.0, 1900.0, 5000.0, 11000.0] | 0 | 0
Siemens NH-2-355 | Siemens NH-2-355 | 355 | [4800.0, 120.0, 6.0, 0.1, 0.004] | 0 | 0 | [650.0, 1116.27, 2350.0, 5840.0, 12790.0] | 0 | 0
Siemens NH-2-400 | Siemens NH-2-400 | 400 | [4800.0, 120.0, 7.0, 0.1, 0.004] | 0 | 0 | [720.0, 1350.0, 2800.0, 6500.0, 15000.0] | 0 | 0
Siemens NH-2-425 | Siemens NH-2-425 | 425 | [4800.0, 120.0, 7.0, 0.1, 0.004] | 0 | 0 | [850.0, 1500.0, 3050.0, 7500.0, 16500.0] | 0 | 0
Siemens NH-2-630 | Siemens NH-2-630 | 630 | [4800.0, 120.0, 7.0, 0.1, 0.004] | 0 | 0 | [1200.0, 2000.0, 4800.0, 12000.0, 26000.0] | 0 | 0

## dtypes
| element | column | dtype
0 | bus | name | object
1 | bus | vn_kv | float64
2 | bus | type | object
3 | bus | zone | object
4 | bus | in_service | bool
5 | load | name | object
6 | load | bus | uint32
7 | load | p_mw | float64
8 | load | q_mvar | float64
9 | load | const_z_percent | float64
10 | load | const_i_percent | float64
11 | load | sn_mva | float64
12 | load | scaling | float64
13 | load | in_service | bool
14 | load | type | object
15 | ext_grid | name | object
16 | ext_grid | bus | uint32
17 | ext_grid | vm_pu | float64
18 | ext_grid | va_degree | float64
19 | ext_grid | slack_weight | float64
20 | ext_grid | in_service | bool
21 | line | name | object
22 | line | std_type | object
23 | line | from_bus | uint32
24 | line | to_bus | uint32
25 | line | length_km | float64
26 | line | r_ohm_per_km | float64
27 | line | x_ohm_per_km | float64
28 | line | c_nf_per_km | float64
29 | line | g_us_per_km | float64
30 | line | max_i_ka | float64
31 | line | df | float64
32 | line | parallel | uint32
33 | line | type | object
34 | line | in_service | bool
35 | trafo | name | object
36 | trafo | std_type | object
37 | trafo | hv_bus | uint32
38 | trafo | lv_bus | uint32
39 | trafo | sn_mva | float64
40 | trafo | vn_hv_kv | float64
41 | trafo | vn_lv_kv | float64
42 | trafo | vk_percent | float64
43 | trafo | vkr_percent | float64
44 | trafo | pfe_kw | float64
45 | trafo | i0_percent | float64
46 | trafo | shift_degree | float64
47 | trafo | tap_side | object
48 | trafo | tap_neutral | int32
49 | trafo | tap_min | int32
50 | trafo | tap_max | int32
51 | trafo | tap_step_percent | float64
52 | trafo | tap_step_degree | float64
53 | trafo | tap_pos | int32
54 | trafo | tap_phase_shifter | bool
55 | trafo | parallel | uint32
56 | trafo | df | float64
57 | trafo | in_service | bool
58 | line_geodata | coords | object
59 | bus_geodata | x | float64
60 | bus_geodata | y | float64
61 | bus_geodata | coords | object

## parameters
| version | format_version | converged | OPF_converged | name | f_hz | sn_mva
0 | 2.14.6 | 2.14.0 | FALSE | FALSE |  | 50 | 1