## bus
| name | vn_kv | type | zone | in_service
0 | bus_LV_298-6_0_2_node_0 | 0.4 | n |  | TRUE
1 | bus_LV_298-6_0_2_node_1 | 0.4 | n |  | TRUE
2 | bus_LV_298-6_0_2_node_3 | 0.4 | n |  | TRUE
3 | bus_LV_298-6_0_2_node_6 | 0.4 | n |  | TRUE
4 | bus_LV_298-6_0_2_node_18 | 0.4 | n |  | TRUE
5 | bus_LV_298-6_0_2_node_5 | 0.4 | n |  | TRUE
6 | bus_LV_298-6_0_2_node_10 | 0.4 | n |  | TRUE
7 | bus_LV_298-6_0_2_node_11 | 0.4 | n |  | TRUE
8 | bus_LV_298-6_0_2_node_99 | 0.4 | n |  | TRUE
9 | bus_LV_298-6_0_2_node_107 | 0.4 | n |  | TRUE
10 | bus_LV_298-6_0_2_node_7 | 0.4 | n |  | TRUE
11 | bus_LV_298-6_0_2_node_222 | 0.4 | n |  | TRUE
12 | bus_LV_298-6_0_2_node_221 | 0.4 | n |  | TRUE
13 | bus_LV_298-6_0_2_node_9 | 0.4 | n |  | TRUE
14 | bus_LV_298-6_0_2_node_159 | 0.4 | n |  | TRUE
15 | bus_LV_298-6_0_2_node_226 | 0.4 | n |  | TRUE
16 | bus_LV_298-6_0_2_node_68 | 0.4 | n |  | TRUE
17 | bus_LV_298-6_0_2_node_12 | 0.4 | n |  | TRUE
18 | bus_LV_298-6_0_2_node_228 | 0.4 | n |  | TRUE
19 | bus_LV_298-6_0_2_node_64 | 0.4 | n |  | TRUE
20 | bus_LV_298-6_0_2_node_14 | 0.4 | n |  | TRUE
21 | bus_LV_298-6_0_2_node_97 | 0.4 | n |  | TRUE
22 | bus_LV_298-6_0_2_node_98 | 0.4 | n |  | TRUE
23 | bus_LV_298-6_0_2_node_94 | 0.4 | n |  | TRUE
24 | bus_LV_298-6_0_2_node_19 | 0.4 | n |  | TRUE
25 | bus_LV_298-6_0_2_node_37 | 0.4 | n |  | TRUE
26 | bus_LV_298-6_0_2_node_70 | 0.4 | n |  | TRUE
27 | bus_LV_298-6_0_2_node_36 | 0.4 | n |  | TRUE
28 | bus_LV_298-6_0_2_node_45 | 0.4 | n |  | TRUE
29 | bus_LV_298-6_0_2_node_69 | 0.4 | n |  | TRUE
30 | bus_LV_298-6_0_2_node_44 | 0.4 | n |  | TRUE
31 | bus_LV_298-6_0_2_node_75 | 0.4 | n |  | TRUE
32 | bus_LV_298-6_0_2_node_74 | 0.4 | n |  | TRUE
33 | bus_LV_298-6_0_2_node_100 | 0.4 | n |  | TRUE
34 | bus_LV_298-6_0_2_node_43 | 0.4 | n |  | TRUE
35 | bus_LV_298-6_0_2_node_220 | 0.4 | n |  | TRUE
36 | bus_LV_298-6_0_2_node_148 | 0.4 | n |  | TRUE
37 | bus_LV_298-6_0_2_node_46 | 0.4 | n |  | TRUE
38 | bus_LV_298-6_0_2_node_151 | 0.4 | n |  | TRUE
39 | bus_LV_298-6_0_2_node_134 | 0.4 | n |  | TRUE
40 | bus_LV_298-6_0_2_node_104 | 0.4 | n |  | TRUE
41 | bus_LV_298-6_0_2_node_95 | 0.4 | n |  | TRUE
42 | bus_LV_298-6_0_2_node_22 | 0.4 | n |  | TRUE
43 | bus_LV_298-6_0_2_node_23 | 0.4 | n |  | TRUE
44 | bus_LV_298-6_0_2_node_24 | 0.4 | n |  | TRUE
45 | bus_LV_298-6_0_2_node_26 | 0.4 | n |  | TRUE
46 | bus_LV_298-6_0_2_node_27 | 0.4 | n |  | TRUE
47 | bus_LV_298-6_0_2_node_28 | 0.4 | n |  | TRUE
48 | bus_LV_298-6_0_2_node_25 | 0.4 | n |  | TRUE
49 | bus_LV_298-6_0_2_node_32 | 0.4 | n |  | TRUE
50 | bus_LV_298-6_0_2_node_78 | 0.4 | n |  | TRUE
51 | bus_LV_298-6_0_2_node_218 | 0.4 | n |  | TRUE
52 | bus_LV_298-6_0_2_node_52 | 0.4 | n |  | TRUE
53 | bus_LV_298-6_0_2_node_53 | 0.4 | n |  | TRUE
54 | bus_LV_298-6_0_2_node_93 | 0.4 | n |  | TRUE
55 | bus_LV_298-6_0_2_node_80 | 0.4 | n |  | TRUE
56 | bus_LV_298-6_0_2_node_79 | 0.4 | n |  | TRUE
57 | bus_LV_298-6_0_2_node_219 | 0.4 | n |  | TRUE
58 | bus_LV_298-6_0_2_node_29 | 0.4 | n |  | TRUE
59 | bus_LV_298-6_0_2_node_30 | 0.4 | n |  | TRUE
60 | bus_LV_298-6_0_2_node_33 | 0.4 | n |  | TRUE
61 | bus_LV_298-6_0_2_node_84 | 0.4 | n |  | TRUE
62 | bus_LV_298-6_0_2_node_34 | 0.4 | n |  | TRUE
63 | bus_LV_298-6_0_2_node_35 | 0.4 | n |  | TRUE
64 | bus_LV_298-6_0_2_node_38 | 0.4 | n |  | TRUE
65 | bus_LV_298-6_0_2_node_82 | 0.4 | n |  | TRUE
66 | bus_LV_298-6_0_2_node_41 | 0.4 | n |  | TRUE
67 | bus_LV_298-6_0_2_node_223 | 0.4 | n |  | TRUE
68 | bus_LV_298-6_0_2_node_227 | 0.4 | n |  | TRUE
69 | bus_LV_298-6_0_2_node_81 | 0.4 | n |  | TRUE
70 | bus_LV_298-6_0_2_node_83 | 0.4 | n |  | TRUE
71 | bus_LV_298-6_0_2_node_40 | 0.4 | n |  | TRUE
72 | bus_LV_298-6_0_2_node_88 | 0.4 | n |  | TRUE
73 | bus_LV_298-6_0_2_node_42 | 0.4 | n |  | TRUE
74 | bus_LV_298-6_0_2_node_47 | 0.4 | n |  | TRUE
75 | bus_LV_298-6_0_2_node_48 | 0.4 | n |  | TRUE
76 | bus_LV_298-6_0_2_node_50 | 0.4 | n |  | TRUE
77 | bus_LV_298-6_0_2_node_92 | 0.4 | n |  | TRUE
78 | bus_LV_298-6_0_2_node_71 | 0.4 | n |  | TRUE
79 | bus_LV_298-6_0_2_node_54 | 0.4 | n |  | TRUE
80 | bus_LV_298-6_0_2_node_156 | 0.4 | n |  | TRUE
81 | bus_LV_298-6_0_2_node_58 | 0.4 | n |  | TRUE
82 | bus_LV_298-6_0_2_node_152 | 0.4 | n |  | TRUE
83 | bus_LV_298-6_0_2_node_66 | 0.4 | n |  | TRUE
84 | bus_LV_298-6_0_2_node_67 | 0.4 | n |  | TRUE
85 | bus_LV_298-6_0_2_node_89 | 0.4 | n |  | TRUE
86 | bus_LV_298-6_0_2_node_90 | 0.4 | n |  | TRUE
87 | bus_LV_298-6_0_2_node_72 | 0.4 | n |  | TRUE
88 | bus_LV_298-6_0_2_node_131 | 0.4 | n |  | TRUE
89 | bus_LV_298-6_0_2_node_73 | 0.4 | n |  | TRUE
90 | bus_LV_298-6_0_2_node_76 | 0.4 | n |  | TRUE
91 | bus_LV_298-6_0_2_node_77 | 0.4 | n |  | TRUE
92 | bus_LV_298-6_0_2_node_85 | 0.4 | n |  | TRUE
93 | bus_LV_298-6_0_2_node_86 | 0.4 | n |  | TRUE
94 | bus_LV_298-6_0_2_node_87 | 0.4 | n |  | TRUE
95 | bus_LV_298-6_0_2_node_91 | 0.4 | n |  | TRUE
96 | bus_LV_298-6_0_2_node_129 | 0.4 | n |  | TRUE
97 | bus_LV_298-6_0_2_node_130 | 0.4 | n |  | TRUE
98 | bus_LV_298-6_0_2_node_96 | 0.4 | n |  | TRUE
99 | bus_LV_298-6_0_2_node_105 | 0.4 | n |  | TRUE
100 | bus_LV_298-6_0_2_node_106 | 0.4 | n |  | TRUE
101 | bus_LV_298-6_0_2_node_136 | 0.4 | n |  | TRUE
102 | bus_LV_298-6_0_2_node_132 | 0.4 | n |  | TRUE
103 | bus_LV_298-6_0_2_node_103 | 0.4 | n |  | TRUE
104 | bus_LV_298-6_0_2_node_101 | 0.4 | n |  | TRUE
105 | bus_LV_298-6_0_2_node_102 | 0.4 | n |  | TRUE
106 | bus_LV_298-6_0_2_node_123 | 0.4 | n |  | TRUE
107 | bus_LV_298-6_0_2_node_124 | 0.4 | n |  | TRUE
108 | bus_LV_298-6_0_2_node_125 | 0.4 | n |  | TRUE
109 | bus_LV_298-6_0_2_node_126 | 0.4 | n |  | TRUE
110 | bus_LV_298-6_0_2_node_127 | 0.4 | n |  | TRUE
111 | bus_LV_298-6_0_2_node_225 | 0.4 | n |  | TRUE
112 | bus_LV_298-6_0_2_node_144 | 0.4 | n |  | TRUE
113 | bus_LV_298-6_0_2_node_145 | 0.4 | n |  | TRUE
114 | bus_LV_298-6_0_2_node_133 | 0.4 | n |  | TRUE
115 | bus_LV_298-6_0_2_node_157 | 0.4 | n |  | TRUE
116 | bus_MV_369_0_node_62 | 20 | n |  | TRUE

## load
| name | bus | p_mw | q_mvar | const_z_percent | const_i_percent | sn_mva | scaling | in_service | type
0 | LV_298-6_0_2_load_0 | 0 | 0.0011277 | 0.00028263 | 0 | 0 |  | 1 | TRUE | wye
1 | LV_298-6_0_2_load_18 | 4 | 0.0013072 | 0.00032763 | 0 | 0 |  | 1 | TRUE | wye
2 | LV_298-6_0_2_load_99 | 8 | 0.0016363 | 0.00041009 | 0 | 0 |  | 1 | TRUE | wye
3 | LV_298-6_0_2_load_107 | 9 | 0.0045562 | 0.0011419 | 0 | 0 |  | 1 | TRUE | wye
4 | LV_298-6_0_2_load_222 | 11 | 0.0057454 | 0.0014399 | 0 | 0 |  | 1 | TRUE | wye
5 | LV_298-6_0_2_load_221 | 12 | 0.006914 | 0.0017328 | 0 | 0 |  | 1 | TRUE | wye
6 | LV_298-6_0_2_load_226 | 15 | 0.0025853 | 0.00064793 | 0 | 0 |  | 1 | TRUE | wye
7 | LV_298-6_0_2_load_68 | 16 | 0.0074438 | 0.0018656 | 0 | 0 |  | 1 | TRUE | wye
8 | LV_298-6_0_2_load_228 | 18 | 0.0014826 | 0.00037159 | 0 | 0 |  | 1 | TRUE | wye
9 | LV_298-6_0_2_load_97 | 21 | 0.00141 | 0.00035337 | 0 | 0 |  | 1 | TRUE | wye
10 | LV_298-6_0_2_load_94 | 23 | 0.0012314 | 0.00030862 | 0 | 0 |  | 1 | TRUE | wye
11 | LV_298-6_0_2_load_19 | 24 | 0.00099937 | 0.00025047 | 0 | 0 |  | 1 | TRUE | wye
12 | LV_298-6_0_2_load_70 | 26 | 0.0077726 | 0.001948 | 0 | 0 |  | 1 | TRUE | wye
13 | LV_298-6_0_2_load_69 | 29 | 0.0065657 | 0.0016455 | 0 | 0 |  | 1 | TRUE | wye
14 | LV_298-6_0_2_load_75 | 31 | 0.0045947 | 0.0011515 | 0 | 0 |  | 1 | TRUE | wye
15 | LV_298-6_0_2_load_74 | 32 | 0.0026839 | 0.00067265 | 0 | 0 |  | 1 | TRUE | wye
16 | LV_298-6_0_2_load_100 | 33 | 0.0013424 | 0.00033643 | 0 | 0 |  | 1 | TRUE | wye
17 | LV_298-6_0_2_load_43 | 34 | 0.0072732 | 0.0018228 | 0 | 0 |  | 1 | TRUE | wye
18 | LV_298-6_0_2_load_220 | 35 | 0.002002 | 0.00050174 | 0 | 0 |  | 1 | TRUE | wye
19 | LV_298-6_0_2_load_46 | 37 | 0.0061612 | 0.0015441 | 0 | 0 |  | 1 | TRUE | wye
20 | LV_298-6_0_2_load_151 | 38 | 0.0048495 | 0.0012154 | 0 | 0 |  | 1 | TRUE | wye
21 | LV_298-6_0_2_load_104 | 40 | 0.00082542 | 0.00020687 | 0 | 0 |  | 1 | TRUE | wye
22 | LV_298-6_0_2_load_95 | 41 | 0.0014931 | 0.0003742 | 0 | 0 |  | 1 | TRUE | wye
23 | LV_298-6_0_2_load_22 | 42 | 0.0076675 | 0.0019217 | 0 | 0 |  | 1 | TRUE | wye
24 | LV_298-6_0_2_load_26 | 45 | 0.0088442 | 0.0022166 | 0 | 0 |  | 1 | TRUE | wye
25 | LV_298-6_0_2_load_27 | 46 | 0.0056723 | 0.0014216 | 0 | 0 |  | 1 | TRUE | wye
26 | LV_298-6_0_2_load_28 | 47 | 0.0046862 | 0.0011745 | 0 | 0 |  | 1 | TRUE | wye
27 | LV_298-6_0_2_load_78 | 50 | 0.0070174 | 0.0017587 | 0 | 0 |  | 1 | TRUE | wye
28 | LV_298-6_0_2_load_218 | 51 | 0.0084515 | 0.0021181 | 0 | 0 |  | 1 | TRUE | wye
29 | LV_298-6_0_2_load_93 | 54 | 0.0095707 | 0.0023986 | 0 | 0 |  | 1 | TRUE | wye
30 | LV_298-6_0_2_load_80 | 55 | 0.0015708 | 0.00039367 | 0 | 0 |  | 1 | TRUE | wye
31 | LV_298-6_0_2_load_79 | 56 | 0.0070666 | 0.0017711 | 0 | 0 |  | 1 | TRUE | wye
32 | LV_298-6_0_2_load_219 | 57 | 0.0057876 | 0.0014505 | 0 | 0 |  | 1 | TRUE | wye
33 | LV_298-6_0_2_load_29 | 58 | 0.0033149 | 0.0008308 | 0 | 0 |  | 1 | TRUE | wye
34 | LV_298-6_0_2_load_33 | 60 | 0.0053454 | 0.0013397 | 0 | 0 |  | 1 | TRUE | wye
35 | LV_298-6_0_2_load_34 | 62 | 0.0032955 | 0.00082592 | 0 | 0 |  | 1 | TRUE | wye
36 | LV_298-6_0_2_load_82 | 65 | 0.00091036 | 0.00022816 | 0 | 0 |  | 1 | TRUE | wye
37 | LV_298-6_0_2_load_41 | 66 | 0.0019943 | 0.00049982 | 0 | 0 |  | 1 | TRUE | wye
38 | LV_298-6_0_2_load_223 | 67 | 0.0012358 | 0.00030972 | 0 | 0 |  | 1 | TRUE | wye
39 | LV_298-6_0_2_load_227 | 68 | 0.0020984 | 0.00052591 | 0 | 0 |  | 1 | TRUE | wye
40 | LV_298-6_0_2_load_83 | 70 | 0.0010038 | 0.00025157 | 0 | 0 |  | 1 | TRUE | wye
41 | LV_298-6_0_2_load_40 | 71 | 0.0022081 | 0.00055339 | 0 | 0 |  | 1 | TRUE | wye
42 | LV_298-6_0_2_load_88 | 72 | 0.0020363 | 0.00051034 | 0 | 0 |  | 1 | TRUE | wye
43 | LV_298-6_0_2_load_42 | 73 | 0.002563 | 0.00064234 | 0 | 0 |  | 1 | TRUE | wye
44 | LV_298-6_0_2_load_47 | 74 | 0.0022752 | 0.00057021 | 0 | 0 |  | 1 | TRUE | wye
45 | LV_298-6_0_2_load_92 | 77 | 0.010567 | 0.0026484 | 0 | 0 |  | 1 | TRUE | wye
46 | LV_298-6_0_2_load_71 | 78 | 0.0028077 | 0.00070367 | 0 | 0 |  | 1 | TRUE | wye
47 | LV_298-6_0_2_load_54 | 79 | 0.0027179 | 0.00068117 | 0 | 0 |  | 1 | TRUE | wye
48 | LV_298-6_0_2_load_156 | 80 | 0.0043364 | 0.0010868 | 0 | 0 |  | 1 | TRUE | wye
49 | LV_298-6_0_2_load_89 | 85 | 0.0057851 | 0.0014499 | 0 | 0 |  | 1 | TRUE | wye
50 | LV_298-6_0_2_load_90 | 86 | 0.0020209 | 0.00050649 | 0 | 0 |  | 1 | TRUE | wye
51 | LV_298-6_0_2_load_131 | 88 | 0.0014655 | 0.00036728 | 0 | 0 |  | 1 | TRUE | wye
52 | LV_298-6_0_2_load_73 | 89 | 0.018327 | 0.0045931 | 0 | 0 |  | 1 | TRUE | wye
53 | LV_298-6_0_2_load_76 | 90 | 0.0027458 | 0.00068817 | 0 | 0 |  | 1 | TRUE | wye
54 | LV_298-6_0_2_load_85 | 92 | 0.0012812 | 0.0003211 | 0 | 0 |  | 1 | TRUE | wye
55 | LV_298-6_0_2_load_86 | 93 | 0.0021288 | 0.00053352 | 0 | 0 |  | 1 | TRUE | wye
56 | LV_298-6_0_2_load_87 | 94 | 0.0065622 | 0.0016446 | 0 | 0 |  | 1 | TRUE | wye
57 | LV_298-6_0_2_load_91 | 95 | 0.001018 | 0.00025513 | 0 | 0 |  | 1 | TRUE | wye
58 | LV_298-6_0_2_load_130 | 97 | 0.001489 | 0.00037317 | 0 | 0 |  | 1 | TRUE | wye
59 | LV_298-6_0_2_load_96 | 98 | 0.001254 | 0.00031428 | 0 | 0 |  | 1 | TRUE | wye
60 | LV_298-6_0_2_load_105 | 99 | 0.0011815 | 0.00029611 | 0 | 0 |  | 1 | TRUE | wye
61 | LV_298-6_0_2_load_106 | 100 | 0.0022788 | 0.00057112 | 0 | 0 |  | 1 | TRUE | wye
62 | LV_298-6_0_2_load_136 | 101 | 0.0013217 | 0.00033124 | 0 | 0 |  | 1 | TRUE | wye
63 | LV_298-6_0_2_load_132 | 102 | 0.00095378 | 0.00023904 | 0 | 0 |  | 1 | TRUE | wye
64 | LV_298-6_0_2_load_103 | 103 | 0.00079291 | 0.00019872 | 0 | 0 |  | 1 | TRUE | wye
65 | LV_298-6_0_2_load_101 | 104 | 0.00148 | 0.00037093 | 0 | 0 |  | 1 | TRUE | wye
66 | LV_298-6_0_2_load_102 | 105 | 0.0018871 | 0.00047295 | 0 | 0 |  | 1 | TRUE | wye
67 | LV_298-6_0_2_load_123 | 106 | 0.0010954 | 0.00027453 | 0 | 0 |  | 1 | TRUE | wye
68 | LV_298-6_0_2_load_124 | 107 | 0.0013406 | 0.00033598 | 0 | 0 |  | 1 | TRUE | wye
69 | LV_298-6_0_2_load_125 | 108 | 0.0010761 | 0.00026969 | 0 | 0 |  | 1 | TRUE | wye
70 | LV_298-6_0_2_load_126 | 109 | 0.0012656 | 0.00031718 | 0 | 0 |  | 1 | TRUE | wye
71 | LV_298-6_0_2_load_225 | 111 | 0.0026299 | 0.00065912 | 0 | 0 |  | 1 | TRUE | wye
72 | LV_298-6_0_2_load_144 | 112 | 0.0012684 | 0.00031789 | 0 | 0 |  | 1 | TRUE | wye
73 | LV_298-6_0_2_load_145 | 113 | 0.0012219 | 0.00030624 | 0 | 0 |  | 1 | TRUE | wye
74 | LV_298-6_0_2_load_133 | 114 | 0.001167 | 0.00029247 | 0 | 0 |  | 1 | TRUE | wye
75 | LV_298-6_0_2_load_157 | 115 | 0.0012171 | 0.00030503 | 0 | 0 |  | 1 | TRUE | wye

## ext_grid
| name | bus | vm_pu | va_degree | slack_weight | in_service
0 |  | 46 | 1 | 0 | 1 | TRUE

## line
| name | std_type | from_bus | to_bus | length_km | r_ohm_per_km | x_ohm_per_km | c_nf_per_km | g_us_per_km | max_i_ka | df | parallel | type | in_service
0 | LV_298-6_0_2_line_0 |  | 0 | 1 | 0.055038 | 0.125 | 0.08 | 261 | 0 | 0.364 | 1 | 1 | cs | TRUE
1 | LV_298-6_0_2_line_1 |  | 1 | 2 | 0.042909 | 0.125 | 0.08 | 261 | 0 | 0.364 | 1 | 1 | cs | TRUE
2 | LV_298-6_0_2_line_2 |  | 2 | 3 | 0.31112 | 0.125 | 0.08 | 261 | 0 | 0.364 | 1 | 1 | cs | TRUE
3 | LV_298-6_0_2_line_3 |  | 2 | 4 | 0.013552 | 0.125 | 0.08 | 261 | 0 | 0.364 | 1 | 1 | cs | TRUE
4 | LV_298-6_0_2_line_4 |  | 3 | 9 | 0.0107 | 0.125 | 0.08 | 261 | 0 | 0.364 | 1 | 1 | cs | TRUE
5 | LV_298-6_0_2_line_5 |  | 3 | 5 | 0.018206 | 0.125 | 0.08 | 261 | 0 | 0.364 | 1 | 1 | cs | TRUE
6 | LV_298-6_0_2_line_6 |  | 4 | 24 | 0.010122 | 0.125 | 0.08 | 261 | 0 | 0.364 | 1 | 1 | cs | TRUE
7 | LV_298-6_0_2_line_7 |  | 5 | 6 | 0.047762 | 0.125 | 0.08 | 261 | 0 | 0.364 | 1 | 1 | cs | TRUE
8 | LV_298-6_0_2_line_8 |  | 5 | 7 | 0.05096 | 0.125 | 0.08 | 261 | 0 | 0.364 | 1 | 1 | cs | TRUE
9 | LV_298-6_0_2_line_9 |  | 5 | 8 | 0.037606 | 0.125 | 0.08 | 261 | 0 | 0.364 | 1 | 1 | cs | TRUE
10 | LV_298-6_0_2_line_10 |  | 6 | 15 | 0.00659 | 0.125 | 0.08 | 261 | 0 | 0.364 | 1 | 1 | cs | TRUE
11 | LV_298-6_0_2_line_11 |  | 6 | 11 | 0.0084933 | 0.125 | 0.08 | 261 | 0 | 0.364 | 1 | 1 | cs | TRUE
12 | LV_298-6_0_2_line_12 |  | 7 | 16 | 0.015858 | 0.125 | 0.08 | 261 | 0 | 0.364 | 1 | 1 | cs | TRUE
13 | LV_298-6_0_2_line_13 |  | 8 | 33 | 0.031963 | 0.125 | 0.08 | 261 | 0 | 0.364 | 1 | 1 | cs | TRUE
14 | LV_298-6_0_2_line_14 |  | 10 | 11 | 0.016944 | 0.125 | 0.08 | 261 | 0 | 0.364 | 1 | 1 | cs | TRUE
15 | LV_298-6_0_2_line_15 |  | 10 | 12 | 0.029103 | 0.125 | 0.08 | 261 | 0 | 0.364 | 1 | 1 | cs | TRUE
16 | LV_298-6_0_2_line_16 |  | 12 | 13 | 0.013566 | 0.125 | 0.08 | 261 | 0 | 0.364 | 1 | 1 | cs | TRUE
17 | LV_298-6_0_2_line_17 |  | 13 | 14 | 0.019097 | 0.125 | 0.08 | 261 | 0 | 0.364 | 1 | 2 | cs | TRUE
18 | LV_298-6_0_2_line_18 |  | 14 | 35 | 0.018815 | 0.125 | 0.08 | 261 | 0 | 0.364 | 1 | 2 | cs | TRUE
19 | LV_298-6_0_2_line_19 |  | 14 | 36 | 0.017863 | 0.125 | 0.08 | 261 | 0 | 0.364 | 1 | 1 | cs | TRUE
20 | LV_298-6_0_2_line_20 |  | 16 | 37 | 0.031015 | 0.125 | 0.08 | 261 | 0 | 0.364 | 1 | 1 | cs | TRUE
21 | LV_298-6_0_2_line_21 |  | 17 | 18 | 0.031166 | 0.125 | 0.08 | 261 | 0 | 0.364 | 1 | 1 | cs | TRUE
22 | LV_298-6_0_2_line_22 |  | 17 | 19 | 0.034267 | 0.125 | 0.08 | 261 | 0 | 0.364 | 1 | 1 | cs | TRUE
23 | LV_298-6_0_2_line_23 |  | 19 | 38 | 0.048392 | 0.125 | 0.08 | 261 | 0 | 0.364 | 1 | 1 | cs | TRUE
24 | LV_298-6_0_2_line_24 |  | 20 | 21 | 0.023421 | 0.125 | 0.08 | 261 | 0 | 0.364 | 1 | 1 | cs | TRUE
25 | LV_298-6_0_2_line_25 |  | 20 | 22 | 0.033255 | 0.125 | 0.08 | 261 | 0 | 0.364 | 1 | 1 | cs | TRUE
26 | LV_298-6_0_2_line_26 |  | 20 | 23 | 0.023403 | 0.125 | 0.08 | 261 | 0 | 0.364 | 1 | 1 | cs | TRUE
27 | LV_298-6_0_2_line_27 |  | 21 | 39 | 0.0090478 | 0.125 | 0.08 | 261 | 0 | 0.364 | 1 | 1 | cs | TRUE
28 | LV_298-6_0_2_line_28 |  | 22 | 40 | 0.038912 | 0.125 | 0.08 | 261 | 0 | 0.364 | 1 | 1 | cs | TRUE
29 | LV_298-6_0_2_line_29 |  | 23 | 41 | 0.0077224 | 0.125 | 0.08 | 261 | 0 | 0.364 | 1 | 1 | cs | TRUE
30 | LV_298-6_0_2_line_30 |  | 25 | 26 | 0.041544 | 0.125 | 0.08 | 261 | 0 | 0.364 | 1 | 1 | cs | TRUE
31 | LV_298-6_0_2_line_31 |  | 25 | 27 | 0.045901 | 0.125 | 0.08 | 261 | 0 | 0.364 | 1 | 1 | cs | TRUE
32 | LV_298-6_0_2_line_32 |  | 26 | 29 | 0.021607 | 0.125 | 0.08 | 261 | 0 | 0.364 | 1 | 1 | cs | TRUE
33 | LV_298-6_0_2_line_33 |  | 27 | 66 | 0.015244 | 0.125 | 0.08 | 261 | 0 | 0.364 | 1 | 1 | cs | TRUE
34 | LV_298-6_0_2_line_34 |  | 27 | 67 | 0.0079659 | 0.125 | 0.08 | 261 | 0 | 0.364 | 1 | 1 | cs | TRUE
35 | LV_298-6_0_2_line_35 |  | 28 | 29 | 0.0034934 | 0.125 | 0.08 | 261 | 0 | 0.364 | 1 | 1 | cs | TRUE
36 | LV_298-6_0_2_line_36 |  | 28 | 30 | 0.033239 | 0.125 | 0.08 | 261 | 0 | 0.364 | 1 | 1 | cs | TRUE
37 | LV_298-6_0_2_line_37 |  | 30 | 37 | 0.0043993 | 0.125 | 0.08 | 261 | 0 | 0.364 | 1 | 1 | cs | TRUE
38 | LV_298-6_0_2_line_38 |  | 30 | 34 | 0.023926 | 0.125 | 0.08 | 261 | 0 | 0.364 | 1 | 1 | cs | TRUE
39 | LV_298-6_0_2_line_39 |  | 31 | 32 | 0.0098971 | 0.125 | 0.08 | 261 | 0 | 0.364 | 1 | 1 | cs | TRUE
40 | LV_298-6_0_2_line_40 |  | 32 | 90 | 0.011272 | 0.125 | 0.08 | 261 | 0 | 0.364 | 1 | 1 | cs | TRUE
41 | LV_298-6_0_2_line_41 |  | 33 | 104 | 0.033913 | 0.125 | 0.08 | 261 | 0 | 0.364 | 1 | 1 | cs | TRUE
42 | LV_298-6_0_2_line_42 |  | 35 | 57 | 0.020123 | 0.125 | 0.08 | 261 | 0 | 0.364 | 1 | 2 | cs | TRUE
43 | LV_298-6_0_2_line_43 |  | 36 | 115 | 0.064126 | 0.125 | 0.08 | 261 | 0 | 0.364 | 1 | 1 | cs | TRUE
44 | LV_298-6_0_2_line_44 |  | 36 | 101 | 0.028191 | 0.125 | 0.08 | 261 | 0 | 0.364 | 1 | 1 | cs | TRUE
45 | LV_298-6_0_2_line_45 |  | 38 | 82 | 0.026461 | 0.125 | 0.08 | 261 | 0 | 0.364 | 1 | 1 | cs | TRUE
46 | LV_298-6_0_2_line_46 |  | 39 | 101 | 0.030517 | 0.125 | 0.08 | 261 | 0 | 0.364 | 1 | 1 | cs | TRUE
47 | LV_298-6_0_2_line_47 |  | 39 | 102 | 0.01602 | 0.125 | 0.08 | 261 | 0 | 0.364 | 1 | 1 | cs | TRUE
48 | LV_298-6_0_2_line_48 |  | 40 | 103 | 0.0080051 | 0.125 | 0.08 | 261 | 0 | 0.364 | 1 | 1 | cs | TRUE
49 | LV_298-6_0_2_line_49 |  | 41 | 98 | 0.0074205 | 0.125 | 0.08 | 261 | 0 | 0.364 | 1 | 1 | cs | TRUE
50 | LV_298-6_0_2_line_50 |  | 42 | 43 | 0.021752 | 0.125 | 0.08 | 261 | 0 | 0.364 | 1 | 1 | cs | TRUE
51 | LV_298-6_0_2_line_51 |  | 42 | 44 | 0.019274 | 0.125 | 0.08 | 261 | 0 | 0.364 | 1 | 1 | cs | TRUE
52 | LV_298-6_0_2_line_52 |  | 43 | 45 | 0.023002 | 0.125 | 0.08 | 261 | 0 | 0.364 | 1 | 1 | cs | TRUE
53 | LV_298-6_0_2_line_53 |  | 44 | 46 | 0.014692 | 0.125 | 0.08 | 261 | 0 | 0.364 | 1 | 2 | cs | TRUE
54 | LV_298-6_0_2_line_54 |  | 44 | 47 | 0.012434 | 0.125 | 0.08 | 261 | 0 | 0.364 | 1 | 2 | cs | TRUE
55 | LV_298-6_0_2_line_55 |  | 45 | 48 | 0.018615 | 0.125 | 0.08 | 261 | 0 | 0.364 | 1 | 1 | cs | TRUE
56 | LV_298-6_0_2_line_56 |  | 47 | 51 | 0.011697 | 0.125 | 0.08 | 261 | 0 | 0.364 | 1 | 2 | cs | TRUE
57 | LV_298-6_0_2_line_57 |  | 48 | 49 | 0.040816 | 0.125 | 0.08 | 261 | 0 | 0.364 | 1 | 1 | cs | TRUE
58 | LV_298-6_0_2_line_58 |  | 48 | 50 | 0.053847 | 0.125 | 0.08 | 261 | 0 | 0.364 | 1 | 1 | cs | TRUE
59 | LV_298-6_0_2_line_59 |  | 49 | 55 | 0.001231 | 0.125 | 0.08 | 261 | 0 | 0.364 | 1 | 1 | cs | TRUE
60 | LV_298-6_0_2_line_60 |  | 49 | 52 | 0.013363 | 0.125 | 0.08 | 261 | 0 | 0.364 | 1 | 1 | cs | TRUE
61 | LV_298-6_0_2_line_61 |  | 50 | 56 | 0.012014 | 0.125 | 0.08 | 261 | 0 | 0.364 | 1 | 1 | cs | TRUE
62 | LV_298-6_0_2_line_62 |  | 51 | 57 | 0.019394 | 0.125 | 0.08 | 261 | 0 | 0.364 | 1 | 2 | cs | TRUE
63 | LV_298-6_0_2_line_63 |  | 52 | 53 | 0.064395 | 0.125 | 0.08 | 261 | 0 | 0.364 | 1 | 1 | cs | TRUE
64 | LV_298-6_0_2_line_64 |  | 52 | 54 | 0.035298 | 0.125 | 0.08 | 261 | 0 | 0.364 | 1 | 1 | cs | TRUE
65 | LV_298-6_0_2_line_65 |  | 53 | 78 | 0.0071709 | 0.125 | 0.08 | 261 | 0 | 0.364 | 1 | 1 | cs | TRUE
66 | LV_298-6_0_2_line_66 |  | 54 | 84 | 0.037321 | 0.125 | 0.08 | 261 | 0 | 0.364 | 1 | 1 | cs | TRUE
67 | LV_298-6_0_2_line_67 |  | 55 | 69 | 0.024866 | 0.125 | 0.08 | 261 | 0 | 0.364 | 1 | 1 | cs | TRUE
68 | LV_298-6_0_2_line_68 |  | 58 | 59 | 0.028294 | 0.125 | 0.08 | 261 | 0 | 0.364 | 1 | 1 | cs | TRUE
69 | LV_298-6_0_2_line_69 |  | 59 | 60 | 0.021397 | 0.125 | 0.08 | 261 | 0 | 0.364 | 1 | 1 | cs | TRUE
70 | LV_298-6_0_2_line_70 |  | 60 | 61 | 0.0002765 | 0.125 | 0.08 | 261 | 0 | 0.364 | 1 | 1 | cs | TRUE
71 | LV_298-6_0_2_line_71 |  | 61 | 70 | 0.021501 | 0.125 | 0.08 | 261 | 0 | 0.364 | 1 | 1 | cs | TRUE
72 | LV_298-6_0_2_line_72 |  | 61 | 62 | 0.01339 | 0.125 | 0.08 | 261 | 0 | 0.364 | 1 | 1 | cs | TRUE
73 | LV_298-6_0_2_line_73 |  | 63 | 64 | 0.035139 | 0.125 | 0.08 | 261 | 0 | 0.364 | 1 | 1 | cs | TRUE
74 | LV_298-6_0_2_line_74 |  | 63 | 65 | 0.0097247 | 0.125 | 0.08 | 261 | 0 | 0.364 | 1 | 1 | cs | TRUE
75 | LV_298-6_0_2_line_75 |  | 64 | 68 | 0.01597 | 0.125 | 0.08 | 261 | 0 | 0.364 | 1 | 1 | cs | TRUE
76 | LV_298-6_0_2_line_76 |  | 65 | 69 | 0.017532 | 0.125 | 0.08 | 261 | 0 | 0.364 | 1 | 1 | cs | TRUE
77 | LV_298-6_0_2_line_77 |  | 66 | 71 | 0.013807 | 0.125 | 0.08 | 261 | 0 | 0.364 | 1 | 1 | cs | TRUE
78 | LV_298-6_0_2_line_78 |  | 67 | 72 | 0.012332 | 0.125 | 0.08 | 261 | 0 | 0.364 | 1 | 1 | cs | TRUE
79 | LV_298-6_0_2_line_79 |  | 69 | 70 | 0.015689 | 0.125 | 0.08 | 261 | 0 | 0.364 | 1 | 1 | cs | TRUE
80 | LV_298-6_0_2_line_80 |  | 71 | 73 | 0.022059 | 0.125 | 0.08 | 261 | 0 | 0.364 | 1 | 1 | cs | TRUE
81 | LV_298-6_0_2_line_81 |  | 72 | 91 | 0.016416 | 0.125 | 0.08 | 261 | 0 | 0.364 | 1 | 1 | cs | TRUE
82 | LV_298-6_0_2_line_82 |  | 74 | 75 | 0.022629 | 0.125 | 0.08 | 261 | 0 | 0.364 | 1 | 1 | cs | TRUE
83 | LV_298-6_0_2_line_83 |  | 75 | 76 | 0.063095 | 0.125 | 0.08 | 261 | 0 | 0.364 | 1 | 1 | cs | TRUE
84 | LV_298-6_0_2_line_84 |  | 76 | 77 | 0.050906 | 0.125 | 0.08 | 261 | 0 | 0.364 | 1 | 1 | cs | TRUE
85 | LV_298-6_0_2_line_85 |  | 77 | 83 | 0.042642 | 0.125 | 0.08 | 261 | 0 | 0.364 | 1 | 1 | cs | TRUE
86 | LV_298-6_0_2_line_86 |  | 78 | 87 | 0.0098478 | 0.125 | 0.08 | 261 | 0 | 0.364 | 1 | 1 | cs | TRUE
87 | LV_298-6_0_2_line_87 |  | 79 | 80 | 0.014889 | 0.125 | 0.08 | 261 | 0 | 0.364 | 1 | 1 | cs | TRUE
88 | LV_298-6_0_2_line_88 |  | 80 | 81 | 0.0082615 | 0.125 | 0.08 | 261 | 0 | 0.364 | 1 | 1 | cs | TRUE
89 | LV_298-6_0_2_line_89 |  | 81 | 82 | 0.02613 | 0.125 | 0.08 | 261 | 0 | 0.364 | 1 | 1 | cs | TRUE
90 | LV_298-6_0_2_line_90 |  | 82 | 88 | 0.01933 | 0.125 | 0.08 | 261 | 0 | 0.364 | 1 | 1 | cs | TRUE
91 | LV_298-6_0_2_line_91 |  | 83 | 84 | 0.028907 | 0.125 | 0.08 | 261 | 0 | 0.364 | 1 | 1 | cs | TRUE
92 | LV_298-6_0_2_line_92 |  | 85 | 86 | 0.052327 | 0.125 | 0.08 | 261 | 0 | 0.364 | 1 | 1 | cs | TRUE
93 | LV_298-6_0_2_line_93 |  | 86 | 95 | 0.019449 | 0.125 | 0.08 | 261 | 0 | 0.364 | 1 | 1 | cs | TRUE
94 | LV_298-6_0_2_line_94 |  | 87 | 89 | 0.020876 | 0.125 | 0.08 | 261 | 0 | 0.364 | 1 | 1 | cs | TRUE
95 | LV_298-6_0_2_line_95 |  | 88 | 96 | 0.0094454 | 0.125 | 0.08 | 261 | 0 | 0.364 | 1 | 1 | cs | TRUE
96 | LV_298-6_0_2_line_96 |  | 90 | 91 | 0.015756 | 0.125 | 0.08 | 261 | 0 | 0.364 | 1 | 1 | cs | TRUE
97 | LV_298-6_0_2_line_97 |  | 91 | 92 | 0.044432 | 0.125 | 0.08 | 261 | 0 | 0.364 | 1 | 1 | cs | TRUE
98 | LV_298-6_0_2_line_98 |  | 92 | 93 | 0.017639 | 0.125 | 0.08 | 261 | 0 | 0.364 | 1 | 1 | cs | TRUE
99 | LV_298-6_0_2_line_99 |  | 93 | 94 | 0.015313 | 0.125 | 0.08 | 261 | 0 | 0.364 | 1 | 1 | cs | TRUE
100 | LV_298-6_0_2_line_100 |  | 95 | 96 | 0.016722 | 0.125 | 0.08 | 261 | 0 | 0.364 | 1 | 1 | cs | TRUE
101 | LV_298-6_0_2_line_101 |  | 96 | 97 | 0.0088639 | 0.125 | 0.08 | 261 | 0 | 0.364 | 1 | 1 | cs | TRUE
102 | LV_298-6_0_2_line_102 |  | 97 | 112 | 0.019792 | 0.125 | 0.08 | 261 | 0 | 0.364 | 1 | 1 | cs | TRUE
103 | LV_298-6_0_2_line_103 |  | 98 | 99 | 0.0182 | 0.125 | 0.08 | 261 | 0 | 0.364 | 1 | 1 | cs | TRUE
104 | LV_298-6_0_2_line_104 |  | 99 | 100 | 0.0056416 | 0.125 | 0.08 | 261 | 0 | 0.364 | 1 | 1 | cs | TRUE
105 | LV_298-6_0_2_line_105 |  | 101 | 109 | 0.013094 | 0.125 | 0.08 | 261 | 0 | 0.364 | 1 | 1 | cs | TRUE
106 | LV_298-6_0_2_line_106 |  | 102 | 114 | 0.0069944 | 0.125 | 0.08 | 261 | 0 | 0.364 | 1 | 1 | cs | TRUE
107 | LV_298-6_0_2_line_107 |  | 103 | 105 | 0.0037669 | 0.125 | 0.08 | 261 | 0 | 0.364 | 1 | 1 | cs | TRUE
108 | LV_298-6_0_2_line_108 |  | 106 | 107 | 0.018514 | 0.125 | 0.08 | 261 | 0 | 0.364 | 1 | 1 | cs | TRUE
109 | LV_298-6_0_2_line_109 |  | 106 | 108 | 0.0073329 | 0.125 | 0.08 | 261 | 0 | 0.364 | 1 | 1 | cs | TRUE
110 | LV_298-6_0_2_line_110 |  | 107 | 109 | 0.0077173 | 0.125 | 0.08 | 261 | 0 | 0.364 | 1 | 1 | cs | TRUE
111 | LV_298-6_0_2_line_111 |  | 108 | 110 | 0.013352 | 0.125 | 0.08 | 261 | 0 | 0.364 | 1 | 1 | cs | TRUE
112 | LV_298-6_0_2_line_112 |  | 110 | 111 | 0.007015 | 0.125 | 0.08 | 261 | 0 | 0.364 | 1 | 1 | cs | TRUE
113 | LV_298-6_0_2_line_113 |  | 112 | 113 | 0.0040715 | 0.125 | 0.08 | 261 | 0 | 0.364 | 1 | 1 | cs | TRUE
114 | LV_298-6_0_2_line_114 |  | 113 | 115 | 0.0016064 | 0.125 | 0.08 | 261 | 0 | 0.364 | 1 | 1 | cs | TRUE

## trafo
| name | std_type | hv_bus | lv_bus | sn_mva | vn_hv_kv | vn_lv_kv | vk_percent | vkr_percent | pfe_kw | i0_percent | shift_degree | tap_side | tap_neutral | tap_min | tap_max | tap_step_percent | tap_step_degree | tap_pos | tap_phase_shifter | parallel | df | in_service
0 | LV_298-6_0_2_trafo_27 | 0.63 MVA 20/0.4 kV | 116 | 46 | 0.63 | 20 | 0.4 | 6 | 1.206 | 1.65 | 0.2619 | 150 | hv | 0 | -2 | 2 | 2.5 | 0 | 0 | FALSE | 1 | 1 | TRUE

## line_geodata
| x0 | y0 | x1 | y1 | x2 | y2 | x3 | y3 | x4 | y4 | x5 | y5 | x6 | y6 | x7 | y7 | x8 | y8 | x9 | y9 | x10 | y10 | x11 | y11 | x12 | y12 | x13 | y13 | x14 | y14 | x15 | y15 | x16 | y16 | x17 | y17 | x18 | y18 | x19 | y19 | x20 | y20
0 | 2701702.8179 | 1265102.8203 | 2701691.5097 | 1265126.6235 | 2701687.3098 | 1265146.1454 | 2701688.44 | 1265154.7883
1 | 2701702.8179 | 1265102.8203 | 2701708.9142 | 1265091.2711 | 2701709.8645 | 1265072.3827 | 2701710.4593 | 1265061.4616
2 | 2701690.5631 | 1264768.1072 | 2701693.2442 | 1264772.9462 | 2701696.6415 | 1264779.0542 | 2701693.6757 | 1264782.8842 | 2701691.8616 | 1264786.7562 | 2701691.7655 | 1264791.0248 | 2701692.3666 | 1264796.7955 | 2701696.7596 | 1264809.8264 | 2701706.167 | 1264833.0299 | 2701709.1455 | 1264841.5883 | 2701711.81 | 1264851.32 | 2701708.2931 | 1264850.848 | 2701712.0704 | 1264879.0699 | 2701711.4467 | 1264911.7977 | 2701703.3156 | 1264915.9725 | 2701697.2043 | 1264951.5749 | 2701699.5543 | 1264979.1384 | 2701704.6843 | 1265003.1579 | 2701710.0961 | 1265021.3106 | 2701711.7733 | 1265037.1972 | 2701710.4593 | 1265061.4616
3 | 2701710.4593 | 1265061.4616 | 2701703.2431 | 1265058.4349 | 2701697.5177 | 1265058.3092
4 | 2701690.5631 | 1264768.1072 | 2701700.2135 | 1264763.4849
5 | 2701674.5256 | 1264764.2504 | 2701676.2289 | 1264766.8152 | 2701679.5683 | 1264768.8521 | 2701683.7968 | 1264769.5587 | 2701687.2443 | 1264769.2511 | 2701690.5631 | 1264768.1072
6 | 2701697.5177 | 1265058.3092 | 2701687.3981 | 1265058.087
7 | 2701646.5799 | 1264744.1754 | 2701655.1169 | 1264743.5661 | 2701656.8531 | 1264749.4786 | 2701657.9571 | 1264750.9766 | 2701661.0055 | 1264761.1709 | 2701663.1967 | 1264769.093 | 2701669.4799 | 1264766.3877 | 2701674.5256 | 1264764.2504
8 | 2701638.1812 | 1264774.4007 | 2701654.524 | 1264773.6477 | 2701661.0055 | 1264761.1709 | 2701663.1967 | 1264769.093 | 2701669.4799 | 1264766.3877 | 2701674.5256 | 1264764.2504
9 | 2701674.5256 | 1264764.2504 | 2701665.3118 | 1264742.4738 | 2701660.9096 | 1264729.2257
10 | 2701646.9563 | 1264750.754 | 2701646.5799 | 1264744.1754
11 | 2701646.5799 | 1264744.1754 | 2701646.1021 | 1264735.6955
12 | 2701638.1812 | 1264774.4007 | 2701633.1877 | 1264763.8727 | 2701629.0052 | 1264763.5561 | 2701628.9972 | 1264763.5483
13 | 2701660.9096 | 1264729.2257 | 2701652.0775 | 1264702.6463 | 2701651.2301 | 1264698.7836
14 | 2701649.1148 | 1264719.8653 | 2701645.5124 | 1264725.2301 | 2701646.1021 | 1264735.6955
15 | 2701649.1148 | 1264719.8653 | 2701644.4369 | 1264703.2488 | 2701642.0324 | 1264700.7164 | 2701640.229 | 1264692.5646
16 | 2701644.1717 | 1264680.136 | 2701639.5654 | 1264689.5647 | 2701640.229 | 1264692.5646
17 | 2701639.9274 | 1264661.5141 | 2701644.1717 | 1264680.136
18 | 2701639.9274 | 1264661.5141 | 2701621.1287 | 1264662.298
19 | 2701639.9274 | 1264661.5141 | 2701636.2813 | 1264644.0257
20 | 2701628.9972 | 1264763.5483 | 2701612.1975 | 1264747.1091 | 2701604.7033 | 1264747.5973
21 | 2701687.7212 | 1264538.0438 | 2701718.1336 | 1264530.8386
22 | 2701703.6031 | 1264499.785 | 2701712.4728 | 1264518.809 | 2701718.1336 | 1264530.8386
23 | 2701703.6031 | 1264499.785 | 2701656.2138 | 1264509.5866
24 | 2701722.5726 | 1264656.698 | 2701713.8068 | 1264648.2735 | 2701705.5076 | 1264644.2496 | 2701703.5554 | 1264643.6574
25 | 2701722.5726 | 1264656.698 | 2701728.2569 | 1264662.1003 | 2701728.2703 | 1264674.4442 | 2701728.5043 | 1264677.0392 | 2701729.5705 | 1264679.4262 | 2701731.3529 | 1264681.3363 | 2701733.659 | 1264682.577 | 2701736.2429 | 1264682.9996
26 | 2701722.5726 | 1264656.698 | 2701707.8937 | 1264674.9251
27 | 2701694.8972 | 1264641.031 | 2701703.5554 | 1264643.6574
28 | 2701736.2429 | 1264682.9996 | 2701736.2198 | 1264690.461 | 2701716.5324 | 1264714.9878
29 | 2701703.05 | 1264680.9396 | 2701707.8937 | 1264674.9251
30 | 2701520.5556 | 1264771.0438 | 2701533.833 | 1264743.9825 | 2701545.1904 | 1264742.9909
31 | 2701520.5556 | 1264771.0438 | 2701493.7267 | 1264756.9604 | 2701485.5073 | 1264770.2193
32 | 2701545.1904 | 1264742.9909 | 2701566.7154 | 1264741.1115
33 | 2701485.5073 | 1264770.2193 | 2701482.6275 | 1264775.1851 | 2701473.1241 | 1264775.094
34 | 2701485.5073 | 1264770.2193 | 2701485.6516 | 1264778.1839
35 | 2701569.0509 | 1264743.7094 | 2701566.7154 | 1264741.1115
36 | 2701569.0509 | 1264743.7094 | 2701587.521 | 1264743.2152 | 2701591.8541 | 1264747.9158 | 2701600.3133 | 1264747.8833
37 | 2701600.3133 | 1264747.8833 | 2701604.7033 | 1264747.5973
38 | 2701600.3133 | 1264747.8833 | 2701601.4912 | 1264771.78
39 | 2701513.1985 | 1264806.6769 | 2701523.0952 | 1264806.5849
40 | 2701501.9272 | 1264806.7816 | 2701513.1985 | 1264806.6769
41 | 2701643.9634 | 1264665.6582 | 2701651.2301 | 1264698.7836
42 | 2701601.0234 | 1264663.1363 | 2701621.1287 | 1264662.298
43 | 2701636.2813 | 1264644.0257 | 2701634.723 | 1264630.3987 | 2701632.3894 | 1264585.6545 | 2701632.2945 | 1264580.0499
44 | 2701664.2963 | 1264641.7165 | 2701657.7004 | 1264642.0145 | 2701640.5926 | 1264642.5542 | 2701636.2813 | 1264644.0257
45 | 2701631.0779 | 1264516.9523 | 2701636.6942 | 1264513.6239 | 2701656.2138 | 1264509.5866
46 | 2701664.2963 | 1264641.7165 | 2701694.8972 | 1264641.031
47 | 2701694.8972 | 1264641.031 | 2701700.0949 | 1264625.8776
48 | 2701716.5324 | 1264714.9878 | 2701711.5214 | 1264721.2305
49 | 2701703.05 | 1264680.9396 | 2701698.3957 | 1264686.7191
50 | 2701517.9279 | 1264665.7774 | 2701539.6425 | 1264664.4981
51 | 2701558.478 | 1264665.1399 | 2701555.6278 | 1264663.5563 | 2701539.6425 | 1264664.4981
52 | 2701517.9279 | 1264665.7774 | 2701494.927 | 1264666.0396
53 | 2701558.478 | 1264665.1399 | 2701559.4329 | 1264667.8697 | 2701559.7823 | 1264679.6649
54 | 2701558.478 | 1264665.1399 | 2701559.9859 | 1264663.7424 | 2701570.3516 | 1264663.2311
55 | 2701492.0166 | 1264682.0017 | 2701492.2451 | 1264666.0701 | 2701494.927 | 1264666.0396
56 | 2701570.3516 | 1264663.2311 | 2701571.7634 | 1264664.3563 | 2701581.6461 | 1264663.9443
57 | 2701458.1564 | 1264667.2305 | 2701459.8123 | 1264663.7894 | 2701492.0166 | 1264682.0017
58 | 2701492.0166 | 1264682.0017 | 2701510.4728 | 1264692.405 | 2701511.4214 | 1264720.0555 | 2701514.2525 | 1264722.306 | 2701515.6282 | 1264722.2502
59 | 2701458.1564 | 1264667.2305 | 2701457.5556 | 1264668.3049
60 | 2701458.1564 | 1264667.2305 | 2701459.8123 | 1264663.7894 | 2701461.7765 | 1264659.9421 | 2701464.1538 | 1264655.2901
61 | 2701515.6282 | 1264722.2502 | 2701527.6328 | 1264721.7636
62 | 2701581.6461 | 1264663.9443 | 2701601.0234 | 1264663.1363
63 | 2701464.1538 | 1264655.2901 | 2701475.0836 | 1264633.7819 | 2701479.7065 | 1264624.687 | 2701482.4351 | 1264619.3183 | 2701506.4528 | 1264618.1851
64 | 2701464.1538 | 1264655.2901 | 2701444.6915 | 1264641.6114 | 2701435.238 | 1264635.0455
65 | 2701506.4528 | 1264618.1851 | 2701513.6156 | 1264617.8443
66 | 2701404.5852 | 1264613.7558 | 2701435.238 | 1264635.0455
67 | 2701445.4197 | 1264690.0088 | 2701457.5556 | 1264668.3049
68 | 2701491.6431 | 1264685.3314 | 2701508.4123 | 1264694.4046 | 2701508.8196 | 1264703.6236
69 | 2701491.6431 | 1264685.3314 | 2701487.6234 | 1264691.7567 | 2701475.9111 | 1264699.089
70 | 2701475.6767 | 1264699.2357 | 2701475.9111 | 1264699.089
71 | 2701475.6767 | 1264699.2357 | 2701464.7479 | 1264705.3421 | 2701457.7111 | 1264699.7597
72 | 2701475.6767 | 1264699.2357 | 2701477.1793 | 1264702.5309 | 2701474.9922 | 1264705.7627 | 2701475.3524 | 1264708.4712 | 2701477.4516 | 1264710.798
73 | 2701402.8973 | 1264723.5074 | 2701407.3842 | 1264719.6923 | 2701412.2685 | 1264720.3766 | 2701414.6773 | 1264720.4624 | 2701416.8542 | 1264720.0216 | 2701419.3236 | 1264718.7741 | 2701421.3706 | 1264716.6852 | 2701426.2565 | 1264710.2525 | 2701431.3702 | 1264713.3651
74 | 2701431.3702 | 1264713.3651 | 2701436.3829 | 1264705.0319
75 | 2701402.8973 | 1264723.5074 | 2701386.9342 | 1264723.0315
76 | 2701445.4197 | 1264690.0088 | 2701436.3829 | 1264705.0319
77 | 2701473.1241 | 1264775.094 | 2701459.3172 | 1264774.9618
78 | 2701485.6516 | 1264778.1839 | 2701485.8749 | 1264790.5143
79 | 2701445.4197 | 1264690.0088 | 2701457.7111 | 1264699.7597
80 | 2701441.0679 | 1264766.2312 | 2701448.9415 | 1264774.8623 | 2701459.3172 | 1264774.9618
81 | 2701486.1722 | 1264806.928 | 2701485.8749 | 1264790.5143
82 | 2701525.7752 | 1264533.4794 | 2701527.3397 | 1264530.5483 | 2701536.3056 | 1264513.4496
83 | 2701468.6094 | 1264518.2188 | 2701505.9194 | 1264516.8246 | 2701525.7752 | 1264533.4794
84 | 2701468.6094 | 1264518.2188 | 2701459.6939 | 1264542.6084 | 2701447.2573 | 1264564.2237
85 | 2701419.4342 | 1264590.3465 | 2701425.3596 | 1264584.799 | 2701434.7631 | 1264585.9391 | 2701447.2573 | 1264564.2237
86 | 2701523.4523 | 1264617.3763 | 2701513.6156 | 1264617.8443
87 | 2701622.2035 | 1264491.1783 | 2701621.3868 | 1264506.0451
88 | 2701630.4577 | 1264490.831 | 2701622.2035 | 1264491.1783 | 2701622.2035 | 1264491.1783
89 | 2701631.0779 | 1264516.9523 | 2701630.4577 | 1264490.831
90 | 2701631.0779 | 1264516.9523 | 2701631.5045 | 1264536.2776
91 | 2701419.4342 | 1264590.3465 | 2701408.8642 | 1264600.9963 | 2701407.9308 | 1264609.2983 | 2701404.5852 | 1264613.7558
92 | 2701550.5119 | 1264565.6704 | 2701574.4879 | 1264564.5976 | 2701588.3255 | 1264548.7999 | 2701595.6328 | 1264548.2813
93 | 2701615.0334 | 1264546.9044 | 2701595.6328 | 1264548.2813
94 | 2701523.4523 | 1264617.3763 | 2701525.8947 | 1264617.2626 | 2701527.9927 | 1264614.841 | 2701543.2091 | 1264614.272
95 | 2701631.713 | 1264545.7206 | 2701631.5045 | 1264536.2776
96 | 2701486.1722 | 1264806.928 | 2701501.9272 | 1264806.7816
97 | 2701486.1722 | 1264806.928 | 2701471.9492 | 1264807.0618 | 2701461.5938 | 1264801.7241 | 2701443.0408 | 1264802.1742
98 | 2701425.9959 | 1264799.5782 | 2701430.558 | 1264801.914 | 2701435.942 | 1264802.4401 | 2701442.002 | 1264802.1995 | 2701443.0408 | 1264802.1742
99 | 2701419.5929 | 1264786.0126 | 2701420.9234 | 1264790.9952 | 2701422.7436 | 1264795.975 | 2701425.9959 | 1264799.5782
100 | 2701631.713 | 1264545.7206 | 2701615.0334 | 1264546.9044
101 | 2701631.713 | 1264545.7206 | 2701631.8631 | 1264554.5832
102 | 2701631.8631 | 1264554.5832 | 2701632.1983 | 1264574.3728
103 | 2701686.9803 | 1264700.8939 | 2701698.3957 | 1264686.7191
104 | 2701683.4417 | 1264705.2878 | 2701686.9803 | 1264700.8939
105 | 2701664.2963 | 1264641.7165 | 2701668.6311 | 1264629.3603
106 | 2701702.3643 | 1264619.2616 | 2701700.0949 | 1264625.8776
107 | 2701709.1634 | 1264724.1682 | 2701711.5214 | 1264721.2305
108 | 2701671.1857 | 1264622.0782 | 2701677.3146 | 1264604.6077
109 | 2701679.7421 | 1264597.6882 | 2701677.3146 | 1264604.6077
110 | 2701671.1857 | 1264622.0782 | 2701668.6311 | 1264629.3603
111 | 2701684.1622 | 1264585.0886 | 2701679.7421 | 1264597.6882
112 | 2701682.7136 | 1264578.2246 | 2701684.1622 | 1264585.0886
113 | 2701632.2673 | 1264578.4437 | 2701632.1983 | 1264574.3728
114 | 2701632.2673 | 1264578.4437 | 2701632.2945 | 1264580.0499

## bus_geodata
| x | y | coords
0 | 2701688.44 | 1265154.7883
1 | 2701702.8179 | 1265102.8203
2 | 2701710.4593 | 1265061.4616
3 | 2701690.5631 | 1264768.1072
4 | 2701697.5177 | 1265058.3092
5 | 2701674.5256 | 1264764.2504
6 | 2701646.5799 | 1264744.1754
7 | 2701638.1812 | 1264774.4007
8 | 2701660.9096 | 1264729.2257
9 | 2701700.2135 | 1264763.4849
10 | 2701649.1148 | 1264719.8653
11 | 2701646.1021 | 1264735.6955
12 | 2701640.229 | 1264692.5646
13 | 2701644.1717 | 1264680.136
14 | 2701639.9274 | 1264661.5141
15 | 2701646.9563 | 1264750.754
16 | 2701628.9972 | 1264763.5483
17 | 2701718.1336 | 1264530.8386
18 | 2701687.7212 | 1264538.0438
19 | 2701703.6031 | 1264499.785
20 | 2701722.5726 | 1264656.698
21 | 2701703.5554 | 1264643.6574
22 | 2701736.2429 | 1264682.9996
23 | 2701707.8937 | 1264674.9251
24 | 2701687.3981 | 1265058.087
25 | 2701520.5556 | 1264771.0438
26 | 2701545.1904 | 1264742.9909
27 | 2701485.5073 | 1264770.2193
28 | 2701569.0509 | 1264743.7094
29 | 2701566.7154 | 1264741.1115
30 | 2701600.3133 | 1264747.8833
31 | 2701523.0952 | 1264806.5849
32 | 2701513.1985 | 1264806.6769
33 | 2701651.2301 | 1264698.7836
34 | 2701601.4912 | 1264771.78
35 | 2701621.1287 | 1264662.298
36 | 2701636.2813 | 1264644.0257
37 | 2701604.7033 | 1264747.5973
38 | 2701656.2138 | 1264509.5866
39 | 2701694.8972 | 1264641.031
40 | 2701716.5324 | 1264714.9878
41 | 2701703.05 | 1264680.9396
42 | 2701539.6425 | 1264664.4981
43 | 2701517.9279 | 1264665.7774
44 | 2701558.478 | 1264665.1399
45 | 2701494.927 | 1264666.0396
46 | 2701559.7823 | 1264679.6649
47 | 2701570.3516 | 1264663.2311
48 | 2701492.0166 | 1264682.0017
49 | 2701458.1564 | 1264667.2305
50 | 2701515.6282 | 1264722.2502
51 | 2701581.6461 | 1264663.9443
52 | 2701464.1538 | 1264655.2901
53 | 2701506.4528 | 1264618.1851
54 | 2701435.238 | 1264635.0455
55 | 2701457.5556 | 1264668.3049
56 | 2701527.6328 | 1264721.7636
57 | 2701601.0234 | 1264663.1363
58 | 2701508.8196 | 1264703.6236
59 | 2701491.643 | 1264685.3314
60 | 2701475.9111 | 1264699.089
61 | 2701475.6767 | 1264699.2357
62 | 2701477.4516 | 1264710.798
63 | 2701431.3702 | 1264713.3651
64 | 2701402.8973 | 1264723.5074
65 | 2701436.3829 | 1264705.0319
66 | 2701473.1241 | 1264775.094
67 | 2701485.6516 | 1264778.1839
68 | 2701386.9342 | 1264723.0315
69 | 2701445.4197 | 1264690.0088
70 | 2701457.7111 | 1264699.7597
71 | 2701459.3172 | 1264774.9618
72 | 2701485.8749 | 1264790.5143
73 | 2701441.0679 | 1264766.2312
74 | 2701536.3056 | 1264513.4496
75 | 2701525.7752 | 1264533.4794
76 | 2701468.6094 | 1264518.2188
77 | 2701447.2573 | 1264564.2237
78 | 2701513.6156 | 1264617.8443
79 | 2701621.3868 | 1264506.0451
80 | 2701622.2035 | 1264491.1783
81 | 2701630.4577 | 1264490.831
82 | 2701631.0779 | 1264516.9524
83 | 2701419.4342 | 1264590.3465
84 | 2701404.5852 | 1264613.7558
85 | 2701550.5119 | 1264565.6704
86 | 2701595.6328 | 1264548.2813
87 | 2701523.4523 | 1264617.3763
88 | 2701631.5045 | 1264536.2776
89 | 2701543.2091 | 1264614.272
90 | 2701501.9272 | 1264806.7816
91 | 2701486.1722 | 1264806.928
92 | 2701443.0408 | 1264802.1742
93 | 2701425.9959 | 1264799.5782
94 | 2701419.5929 | 1264786.0126
95 | 2701615.0334 | 1264546.9044
96 | 2701631.713 | 1264545.7206
97 | 2701631.8631 | 1264554.5832
98 | 2701698.3957 | 1264686.7191
99 | 2701686.9803 | 1264700.8939
100 | 2701683.4417 | 1264705.2878
101 | 2701664.2963 | 1264641.7165
102 | 2701700.0949 | 1264625.8776
103 | 2701711.5214 | 1264721.2305
104 | 2701643.9634 | 1264665.6582
105 | 2701709.1634 | 1264724.1682
106 | 2701677.3146 | 1264604.6077
107 | 2701671.1857 | 1264622.0782
108 | 2701679.7421 | 1264597.6882
109 | 2701668.6311 | 1264629.3603
110 | 2701684.1622 | 1264585.0886
111 | 2701682.7136 | 1264578.2246
112 | 2701632.1983 | 1264574.3728
113 | 2701632.2673 | 1264578.4437
114 | 2701702.3643 | 1264619.2616
115 | 2701632.2945 | 1264580.0499
116 | 2701558.478 | 1264665.1399

## line_std_types
| c_nf_per_km | r_ohm_per_km | x_ohm_per_km | max_i_ka | type | q_mm2 | alpha | voltage_rating
NAYY 4x50 SE | 210 | 0.642 | 0.083 | 0.142 | cs | 50 | 0.00403 | LV
NAYY 4x120 SE | 264 | 0.225 | 0.08 | 0.242 | cs | 120 | 0.00403 | LV
NAYY 4x150 SE | 261 | 0.208 | 0.08 | 0.27 | cs | 150 | 0.00403 | LV
NA2XS2Y 1x95 RM/25 12/20 kV | 216 | 0.313 | 0.132 | 0.252 | cs | 95 | 0.00403 | MV
NA2XS2Y 1x185 RM/25 12/20 kV | 273 | 0.161 | 0.117 | 0.362 | cs | 185 | 0.00403 | MV
NA2XS2Y 1x240 RM/25 12/20 kV | 304 | 0.122 | 0.112 | 0.421 | cs | 240 | 0.00403 | MV
NA2XS2Y 1x95 RM/25 6/10 kV | 315 | 0.313 | 0.123 | 0.249 | cs | 95 | 0.00403 | MV
NA2XS2Y 1x185 RM/25 6/10 kV | 406 | 0.161 | 0.11 | 0.358 | cs | 185 | 0.00403 | MV
NA2XS2Y 1x240 RM/25 6/10 kV | 456 | 0.122 | 0.105 | 0.416 | cs | 240 | 0.00403 | MV
NA2XS2Y 1x150 RM/25 12/20 kV | 250 | 0.206 | 0.116 | 0.319 | cs | 150 | 0.00403 | MV
NA2XS2Y 1x120 RM/25 12/20 kV | 230 | 0.253 | 0.119 | 0.283 | cs | 120 | 0.00403 | MV
NA2XS2Y 1x70 RM/25 12/20 kV | 190 | 0.443 | 0.132 | 0.22 | cs | 70 | 0.00403 | MV
NA2XS2Y 1x150 RM/25 6/10 kV | 360 | 0.206 | 0.11 | 0.315 | cs | 150 | 0.00403 | MV
NA2XS2Y 1x120 RM/25 6/10 kV | 340 | 0.253 | 0.113 | 0.28 | cs | 120 | 0.00403 | MV
NA2XS2Y 1x70 RM/25 6/10 kV | 280 | 0.443 | 0.123 | 0.217 | cs | 70 | 0.00403 | MV
N2XS(FL)2Y 1x120 RM/35 64/110 kV | 112 | 0.153 | 0.166 | 0.366 | cs | 120 | 0.00393 | HV
N2XS(FL)2Y 1x185 RM/35 64/110 kV | 125 | 0.099 | 0.156 | 0.457 | cs | 185 | 0.00393 | HV
N2XS(FL)2Y 1x240 RM/35 64/110 kV | 135 | 0.075 | 0.149 | 0.526 | cs | 240 | 0.00393 | HV
N2XS(FL)2Y 1x300 RM/35 64/110 kV | 144 | 0.06 | 0.144 | 0.588 | cs | 300 | 0.00393 | HV
15-AL1/3-ST1A 0.4 | 11 | 1.8769 | 0.35 | 0.105 | ol | 16 | 0.00403 | LV
24-AL1/4-ST1A 0.4 | 11.25 | 1.2012 | 0.335 | 0.14 | ol | 24 | 0.00403 | LV
48-AL1/8-ST1A 0.4 | 12.2 | 0.5939 | 0.3 | 0.21 | ol | 48 | 0.00403 | LV
94-AL1/15-ST1A 0.4 | 13.2 | 0.306 | 0.29 | 0.35 | ol | 94 | 0.00403 | LV
34-AL1/6-ST1A 10.0 | 9.7 | 0.8342 | 0.36 | 0.17 | ol | 34 | 0.00403 | MV
48-AL1/8-ST1A 10.0 | 10.1 | 0.5939 | 0.35 | 0.21 | ol | 48 | 0.00403 | MV
70-AL1/11-ST1A 10.0 | 10.4 | 0.4132 | 0.339 | 0.29 | ol | 70 | 0.00403 | MV
94-AL1/15-ST1A 10.0 | 10.75 | 0.306 | 0.33 | 0.35 | ol | 94 | 0.00403 | MV
122-AL1/20-ST1A 10.0 | 11.1 | 0.2376 | 0.323 | 0.41 | ol | 122 | 0.00403 | MV
149-AL1/24-ST1A 10.0 | 11.25 | 0.194 | 0.315 | 0.47 | ol | 149 | 0.00403 | MV
34-AL1/6-ST1A 20.0 | 9.15 | 0.8342 | 0.382 | 0.17 | ol | 34 | 0.00403 | MV
48-AL1/8-ST1A 20.0 | 9.5 | 0.5939 | 0.372 | 0.21 | ol | 48 | 0.00403 | MV
70-AL1/11-ST1A 20.0 | 9.7 | 0.4132 | 0.36 | 0.29 | ol | 70 | 0.00403 | MV
94-AL1/15-ST1A 20.0 | 10 | 0.306 | 0.35 | 0.35 | ol | 94 | 0.00403 | MV
122-AL1/20-ST1A 20.0 | 10.3 | 0.2376 | 0.344 | 0.41 | ol | 122 | 0.00403 | MV
149-AL1/24-ST1A 20.0 | 10.5 | 0.194 | 0.337 | 0.47 | ol | 149 | 0.00403 | MV
184-AL1/30-ST1A 20.0 | 10.75 | 0.1571 | 0.33 | 0.535 | ol | 184 | 0.00403 | MV
243-AL1/39-ST1A 20.0 | 11 | 0.1188 | 0.32 | 0.645 | ol | 243 | 0.00403 | MV
48-AL1/8-ST1A 110.0 | 8 | 0.5939 | 0.46 | 0.21 | ol | 48 | 0.00403 | HV
70-AL1/11-ST1A 110.0 | 8.4 | 0.4132 | 0.45 | 0.29 | ol | 70 | 0.00403 | HV
94-AL1/15-ST1A 110.0 | 8.65 | 0.306 | 0.44 | 0.35 | ol | 94 | 0.00403 | HV
122-AL1/20-ST1A 110.0 | 8.5 | 0.2376 | 0.43 | 0.41 | ol | 122 | 0.00403 | HV
149-AL1/24-ST1A 110.0 | 8.75 | 0.194 | 0.41 | 0.47 | ol | 149 | 0.00403 | HV
184-AL1/30-ST1A 110.0 | 8.8 | 0.1571 | 0.4 | 0.535 | ol | 184 | 0.00403 | HV
243-AL1/39-ST1A 110.0 | 9 | 0.1188 | 0.39 | 0.645 | ol | 243 | 0.00403 | HV
305-AL1/39-ST1A 110.0 | 9.2 | 0.0949 | 0.38 | 0.74 | ol | 305 | 0.00403 | HV
490-AL1/64-ST1A 110.0 | 9.75 | 0.059 | 0.37 | 0.96 | ol | 490 | 0.00403 | HV
679-AL1/86-ST1A 110.0 | 9.95 | 0.042 | 0.36 | 1.15 | ol | 679 | 0.00403 | HV
490-AL1/64-ST1A 220.0 | 10 | 0.059 | 0.285 | 0.96 | ol | 490 | 0.00403 | HV
679-AL1/86-ST1A 220.0 | 11.7 | 0.042 | 0.275 | 1.15 | ol | 679 | 0.00403 | HV
490-AL1/64-ST1A 380.0 | 11 | 0.059 | 0.253 | 0.96 | ol | 490 | 0.00403 | HV
679-AL1/86-ST1A 380.0 | 14.6 | 0.042 | 0.25 | 1.15 | ol | 679 | 0.00403 | HV

## trafo_std_types
| i0_percent | pfe_kw | vkr_percent | sn_mva | vn_lv_kv | vn_hv_kv | vk_percent | shift_degree | vector_group | tap_side | tap_neutral | tap_min | tap_max | tap_step_degree | tap_step_percent | tap_phase_shifter
160 MVA 380/110 kV | 0.06 | 60 | 0.25 | 160 | 110 | 380 | 12.2 | 0 | Yy0 | hv | 0 | -9 | 9 | 0 | 1.5 | FALSE
100 MVA 220/110 kV | 0.06 | 55 | 0.26 | 100 | 110 | 220 | 12 | 0 | Yy0 | hv | 0 | -9 | 9 | 0 | 1.5 | FALSE
63 MVA 110/20 kV | 0.04 | 22 | 0.32 | 63 | 20 | 110 | 18 | 150 | YNd5 | hv | 0 | -9 | 9 | 0 | 1.5 | FALSE
40 MVA 110/20 kV | 0.05 | 18 | 0.34 | 40 | 20 | 110 | 16.2 | 150 | YNd5 | hv | 0 | -9 | 9 | 0 | 1.5 | FALSE
25 MVA 110/20 kV | 0.07 | 14 | 0.41 | 25 | 20 | 110 | 12 | 150 | YNd5 | hv | 0 | -9 | 9 | 0 | 1.5 | FALSE
63 MVA 110/10 kV | 0.04 | 22 | 0.32 | 63 | 10 | 110 | 18 | 150 | YNd5 | hv | 0 | -9 | 9 | 0 | 1.5 | FALSE
40 MVA 110/10 kV | 0.05 | 18 | 0.34 | 40 | 10 | 110 | 16.2 | 150 | YNd5 | hv | 0 | -9 | 9 | 0 | 1.5 | FALSE
25 MVA 110/10 kV | 0.07 | 14 | 0.41 | 25 | 10 | 110 | 12 | 150 | YNd5 | hv | 0 | -9 | 9 | 0 | 1.5 | FALSE
0.25 MVA 20/0.4 kV | 0.32 | 0.8 | 1.44 | 0.25 | 0.4 | 20 | 6 | 150 | Yzn5 | hv | 0 | -2 | 2 | 0 | 2.5 | FALSE
0.4 MVA 20/0.4 kV | 0.3375 | 1.35 | 1.425 | 0.4 | 0.4 | 20 | 6 | 150 | Dyn5 | hv | 0 | -2 | 2 | 0 | 2.5 | FALSE
0.63 MVA 20/0.4 kV | 0.2619 | 1.65 | 1.206 | 0.63 | 0.4 | 20 | 6 | 150 | Dyn5 | hv | 0 | -2 | 2 | 0 | 2.5 | FALSE
0.25 MVA 10/0.4 kV | 0.24 | 0.6 | 1.2 | 0.25 | 0.4 | 10 | 4 | 150 | Dyn5 | hv | 0 | -2 | 2 | 0 | 2.5 | FALSE
0.4 MVA 10/0.4 kV | 0.2375 | 0.95 | 1.325 | 0.4 | 0.4 | 10 | 4 | 150 | Dyn5 | hv | 0 | -2 | 2 | 0 | 2.5 | FALSE
0.63 MVA 10/0.4 kV | 0.1873 | 1.18 | 1.0794 | 0.63 | 0.4 | 10 | 4 | 150 | Dyn5 | hv | 0 | -2 | 2 | 0 | 2.5 | FALSE

## trafo3w_std_types
| sn_hv_mva | sn_mv_mva | sn_lv_mva | vn_hv_kv | vn_mv_kv | vn_lv_kv | vk_hv_percent | vk_mv_percent | vk_lv_percent | vkr_hv_percent | vkr_mv_percent | vkr_lv_percent | pfe_kw | i0_percent | shift_mv_degree | shift_lv_degree | vector_group | tap_side | tap_neutral | tap_min | tap_max | tap_step_percent
63/25/38 MVA 110/20/10 kV | 63 | 25 | 38 | 110 | 20 | 10 | 10.4 | 10.4 | 10.4 | 0.28 | 0.32 | 0.35 | 35 | 0.89 | 0 | 0 | YN0yn0yn0 | hv | 0 | -10 | 10 | 1.2
63/25/38 MVA 110/10/10 kV | 63 | 25 | 38 | 110 | 10 | 10 | 10.4 | 10.4 | 10.4 | 0.28 | 0.32 | 0.35 | 35 | 0.89 | 0 | 0 | YN0yn0yn0 | hv | 0 | -10 | 10 | 1.2

## fuse_std_types
| fuse_type | i_rated_a | t_avg | t_min | t_total | x_avg | x_min | x_total
HV 100A | HV 100A | 100 | 0 | [10.0, 3.64, 0.854, 0.281, 0.1, 0.0531, 0.022, 0.01] | [10.0, 4.267, 1.21, 0.403, 0.1, 0.058, 0.022, 0.01] | 0 | [300.0, 350.0, 450.0, 550.0, 700.0, 850.0, 1200.0, 1752.0] | [600.0, 700.0, 900.0, 1150.0, 1665.0, 2000.0, 3000.0, 4313.0]
HV 10A | HV 10A | 10 | 0 | [10.0, 1675.0, 0.344, 0.156, 0.1, 0.0417, 0.0171, 0.01] | [10.0, 1.3, 0.3, 0.155, 0.1, 0.0555, 0.023, 0.01] | 0 | [30.0, 32.0, 35.0, 37.0, 39.0, 50.0, 70.0, 88.0] | [60.0, 70.0, 80.0, 87.0, 94.0, 110.0, 150.0, 216.0]
HV 125A | HV 125A | 125 | 0 | [10.0, 1.82, 0.344, 0.1, 0.0467, 0.0269, 0.01] | [10.0, 2.478, 0.426, 0.1, 0.0427, 0.0211, 0.01] | 0 | [375.0, 500.0, 700.0, 925.0, 1200.0, 1500.0, 2341.0] | [750.0, 1000.0, 1500.0, 2200.0, 3000.0, 4000.0, 5765.0]
HV 160A | HV 160A | 160 | 0 | [10.0, 4.15, 1.03, 0.198, 0.1, 0.051, 0.0172, 0.01] | [10.0, 2.3, 0.734, 0.274, 0.1, 0.046, 0.0177, 0.01] | 0 | [480.0, 550.0, 700.0, 1000.0, 1260.0, 1600.0, 2500.0, 3227.0] | [960.0, 1300.0, 1700.0, 2200.0, 2996.0, 4000.0, 6000.0, 7946.0]
HV 16A | HV 16A | 16 | 0 | [10.0, 0.352, 0.164, 0.1, 0.0649, 0.0342, 0.01] | [10.0, 2.34, 0.722, 0.181, 0.1, 0.055, 0.0296, 0.01] | 0 | [48.0, 60.0, 65.0, 71.0, 80.0, 100.0, 162.0] | [96.0, 110.0, 125.0, 150.0, 168.0, 200.0, 250.0, 398.0]
HV 200A | HV 200A | 200 | 0 | [10.0, 4.267, 1.21, 0.403, 0.1, 0.058, 0.022, 0.01] | [10.0, 3.73, 1.654, 0.328, 0.1, 0.0531, 0.019, 0.01] | 0 | [600.0, 700.0, 900.0, 1150.0, 1665.0, 2000.0, 3000.0, 4313.0] | [1200.0, 1500.0, 1800.0, 2700.0, 3960.0, 5000.0, 7500.0, 10620.0]
HV 20A | HV 20A | 20 | 0 | [10.0, 1.3, 0.3, 0.155, 0.1, 0.0555, 0.023, 0.01] | [10.0, 1.3, 0.161, 0.1, 0.0611, 0.0399, 0.0141, 0.01] | 0 | [60.0, 70.0, 80.0, 87.0, 94.0, 110.0, 150.0, 216.0] | [120.0, 150.0, 200.0, 223.0, 260.0, 300.0, 450.0, 532.0]
HV 25A | HV 25A | 25 | 0 | [10.0, 2.512, 0.833, 0.299, 0.1, 0.0372, 0.0223, 0.01] | [10.0, 3.125, 0.597, 0.198, 0.1, 0.0378, 0.022, 0.01] | 0 | [75.0, 82.0, 90.0, 100.0, 124.0, 170.0, 200.0, 289.0] | [150.0, 170.0, 210.0, 250.0, 294.0, 400.0, 500.0, 711.0]
HV 31.5A | HV 31.5A | 31.5 | 0 | [10.0, 2.34, 0.722, 0.181, 0.1, 0.055, 0.0296, 0.01] | [10.0, 2.84, 0.368, 0.164, 0.1, 0.0621, 0.0378, 0.0195, 0.01] | 0 | [95.0, 110.0, 125.0, 150.0, 165.0, 200.0, 250.0, 390.0] | [189.0, 220.0, 300.0, 350.0, 393.0, 450.0, 530.0, 700.0, 960.0]
HV 40A | HV 40A | 40 | 0 | [10.0, 1.3, 0.161, 0.1, 0.0611, 0.0399, 0.0141, 0.01] | [10.0, 2.05, 0.369, 0.198, 0.1, 0.051, 0.0298, 0.01] | 0 | [120.0, 150.0, 200.0, 223.0, 260.0, 300.0, 450.0, 532.0] | [240.0, 300.0, 400.0, 450.0, 530.0, 650.0, 800.0, 1311.0]
HV 50A | HV 50A | 50 | 0 | [10.0, 3.215, 0.597, 0.198, 0.1, 0.0378, 0.022, 0.01] | [10.0, 3.64, 0.854, 0.281, 0.1, 0.0531, 0.022, 0.01] | 0 | [150.0, 170.0, 210.0, 250.0, 294.0, 400.0, 500.0, 711.0] | [300.0, 350.0, 450.0, 550.0, 700.0, 850.0, 1200.0, 1752.0]
HV 6.3A | HV 6.3A | 6.3 | 0 | [10.0, 1.39, 0.344, 0.168, 0.1, 0.056, 0.0263, 0.01] | [10.0, 1.711, 0.516, 0.198, 0.1, 0.0634, 0.0303, 0.01] | 0 | [19.0, 19.5, 20.4, 20.8, 22.0, 25.0, 32.0, 48.0] | [38.0, 40.0, 43.0, 48.0, 53.0, 60.0, 75.0, 118.0]
HV 63A | HV 63A | 63 | 0 | [10.0, 2.84, 0.368, 0.164, 0.1, 0.0621, 0.0378, 0.0195, 0.01] | [10.0, 1.82, 0.344, 0.1, 0.0467, 0.0269, 0.01] | 0 | [189.0, 220.0, 300.0, 350.0, 393.0, 450.0, 530.0, 700.0, 961.0] | [378.0, 500.0, 700.0, 934.0, 1200.0, 1500.0, 2366.0]
HV 80A | HV 80A | 80 | 0 | [10.0, 2.05, 0.369, 0.198, 0.1, 0.051, 0.0298, 0.01] | [10.0, 4.15, 1.03, 0.198, 0.1, 0.051, 0.0172, 0.01] | 0 | [240.0, 300.0, 400.0, 450.0, 530.0, 650.0, 800.0, 1311.0] | [480.0, 550.0, 700.0, 1000.0, 1260.0, 1600.0, 2500.0, 3227.0]
Siemens NH-1-100 | Siemens NH-1-100 | 100 | [5400.0, 2000.0, 400.0, 20.0, 1.0, 0.2, 0.012, 0.004] | 0 | 0 | [150.0, 190.0, 250.0, 430.0, 900.0, 1250.0, 2700.0, 3600.0] | 0 | 0
Siemens NH-1-125 | Siemens NH-1-125 | 125 | [4800.0, 120.0, 7.0, 0.1, 0.004] | 0 | 0 | [180.0, 400.0, 740.0, 2000.0, 4250.0] | 0 | 0
Siemens NH-1-16 | Siemens NH-1-16 | 16 | [4000.0, 400.0, 2.0, 0.1, 0.04, 0.01] | 0 | 0 | [26.0, 35.0, 75.0, 150.0, 200.0, 300.0] | 0 | 0
Siemens NH-1-160 | Siemens NH-1-160 | 160 | [4800.0, 120.0, 7.0, 0.1, 0.004] | 0 | 0 | [210.0, 500.0, 900.0, 2300.0, 5000.0] | 0 | 0
Siemens NH-1-25 | Siemens NH-1-25 | 25 | [4000.0, 1000.0, 10.0, 0.2, 0.02, 0.01] | 0 | 0 | [40.0, 50.0, 100.0, 210.0, 400.0, 500.0] | 0 | 0
Siemens NH-1-50 | Siemens NH-1-50 | 50 | [4000.0, 40.0, 4.0, 1.0, 0.02, 0.01] | 0 | 0 | [86.0, 200.0, 300.0, 400.0, 1000.0, 1280.0] | 0 | 0
Siemens NH-1-63 | Siemens NH-1-63 | 63 | [4000.0, 100.0, 10.0, 2.0, 0.04, 0.01] | 0 | 0 | [100.0, 200.0, 300.0, 400.0, 1000.0, 1500.0] | 0 | 0
Siemens NH-1-80 | Siemens NH-1-80 | 80 | [4800.0, 120.0, 7.0, 0.1, 0.01] | 0 | 0 | [150.58, 250.0, 450.0, 1150.0, 2470.0] | 0 | 0
Siemens NH-2-1000 | Siemens NH-2-1000 | 1000 | [4800.0, 120.0, 7.0, 0.1, 0.004] | 0 | 0 | [1900.0, 3500.0, 8400.0, 24000.0, 52000.0] | 0 | 0
Siemens NH-2-200 | Siemens NH-2-200 | 200 | [4800.0, 120.0, 7.0, 0.1, 0.004] | 0 | 0 | [280.0, 650.0, 1200.0, 3000.0, 7000.0] | 0 | 0
Siemens NH-2-224 | Siemens NH-2-224 | 224 | [4800.0, 120.0, 7.0, 0.2, 0.04, 0.004] | 0 | 0 | [400.0, 750.0, 1453.0, 3025.0, 4315.0, 7600.0] | 0 | 0
Siemens NH-2-250 | Siemens NH-2-250 | 250 | [4800.0, 120.0, 7.0, 0.1, 0.004] | 0 | 0 | [450.0, 800.0, 1650.0, 4000.0, 8500.0] | 0 | 0
Siemens NH-2-315 | Siemens NH-2-315 | 315 | [4800.0, 120.0, 7.0, 0.1, 0.004] | 0 | 0 | [550.0, 920.0, 1900.0, 5000.0, 11000.0] | 0 | 0
Siemens NH-2-355 | Siemens NH-2-355 | 355 | [4800.0, 120.0, 6.0, 0.1, 0.004] | 0 | 0 | [650.0, 1116.27, 2350.0, 5840.0, 12790.0] | 0 | 0
Siemens NH-2-400 | Siemens NH-2-400 | 400 | [4800.0, 120.0, 7.0, 0.1, 0.004] | 0 | 0 | [720.0, 1350.0, 2800.0, 6500.0, 15000.0] | 0 | 0
Siemens NH-2-425 | Siemens NH-2-425 | 425 | [4800.0, 120.0, 7.0, 0.1, 0.004] | 0 | 0 | [850.0, 1500.0, 3050.0, 7500.0, 16500.0] | 0 | 0
Siemens NH-2-630 | Siemens NH-2-630 | 630 | [4800.0, 120.0, 7.0, 0.1, 0.004] | 0 | 0 | [1200.0, 2000.0, 4800.0, 12000.0, 26000.0] | 0 | 0

## dtypes
| element | column | dtype
0 | bus | name | object
1 | bus | vn_kv | float64
2 | bus | type | object
3 | bus | zone | object
4 | bus | in_service | bool
5 | load | name | object
6 | load | bus | uint32
7 | load | p_mw | float64
8 | load | q_mvar | float64
9 | load | const_z_percent | float64
10 | load | const_i_percent | float64
11 | load | sn_mva | float64
12 | load | scaling | float64
13 | load | in_service | bool
14 | load | type | object
15 | ext_grid | name | object
16 | ext_grid | bus | uint32
17 | ext_grid | vm_pu | float64
18 | ext_grid | va_degree | float64
19 | ext_grid | slack_weight | float64
20 | ext_grid | in_service | bool
21 | line | name | object
22 | line | std_type | object
23 | line | from_bus | uint32
24 | line | to_bus | uint32
25 | line | length_km | float64
26 | line | r_ohm_per_km | float64
27 | line | x_ohm_per_km | float64
28 | line | c_nf_per_km | float64
29 | line | g_us_per_km | float64
30 | line | max_i_ka | float64
31 | line | df | float64
32 | line | parallel | uint32
33 | line | type | object
34 | line | in_service | bool
35 | trafo | name | object
36 | trafo | std_type | object
37 | trafo | hv_bus | uint32
38 | trafo | lv_bus | uint32
39 | trafo | sn_mva | float64
40 | trafo | vn_hv_kv | float64
41 | trafo | vn_lv_kv | float64
42 | trafo | vk_percent | float64
43 | trafo | vkr_percent | float64
44 | trafo | pfe_kw | float64
45 | trafo | i0_percent | float64
46 | trafo | shift_degree | float64
47 | trafo | tap_side | object
48 | trafo | tap_neutral | int32
49 | trafo | tap_min | int32
50 | trafo | tap_max | int32
51 | trafo | tap_step_percent | float64
52 | trafo | tap_step_degree | float64
53 | trafo | tap_pos | int32
54 | trafo | tap_phase_shifter | bool
55 | trafo | parallel | uint32
56 | trafo | df | float64
57 | trafo | in_service | bool
58 | line_geodata | coords | object
59 | bus_geodata | x | float64
60 | bus_geodata | y | float64
61 | bus_geodata | coords | object

## parameters
| version | format_version | converged | OPF_converged | name | f_hz | sn_mva
0 | 2.14.6 | 2.14.0 | FALSE | FALSE |  | 50 | 1