## bus
| name | vn_kv | type | zone | in_service
0 | bus_LV_298-7_1_3_node_134 | 0.4 | n |  | TRUE
1 | bus_LV_298-7_1_3_node_100 | 0.4 | n |  | TRUE
2 | bus_LV_298-7_1_3_node_135 | 0.4 | n |  | TRUE
3 | bus_LV_298-7_1_3_node_136 | 0.4 | n |  | TRUE
4 | bus_LV_298-7_1_3_node_141 | 0.4 | n |  | TRUE
5 | bus_LV_298-7_1_3_node_139 | 0.4 | n |  | TRUE
6 | bus_LV_298-7_1_3_node_137 | 0.4 | n |  | TRUE
7 | bus_LV_298-7_1_3_node_172 | 0.4 | n |  | TRUE
8 | bus_LV_298-7_1_3_node_169 | 0.4 | n |  | TRUE
9 | bus_LV_298-7_1_3_node_138 | 0.4 | n |  | TRUE
10 | bus_LV_298-7_1_3_node_195 | 0.4 | n |  | TRUE
11 | bus_LV_298-7_1_3_node_193 | 0.4 | n |  | TRUE
12 | bus_LV_298-7_1_3_node_148 | 0.4 | n |  | TRUE
13 | bus_LV_298-7_1_3_node_147 | 0.4 | n |  | TRUE
14 | bus_LV_298-7_1_3_node_166 | 0.4 | n |  | TRUE
15 | bus_LV_298-7_1_3_node_151 | 0.4 | n |  | TRUE
16 | bus_LV_298-7_1_3_node_125 | 0.4 | n |  | TRUE
17 | bus_LV_298-7_1_3_node_157 | 0.4 | n |  | TRUE
18 | bus_LV_298-7_1_3_node_158 | 0.4 | n |  | TRUE
19 | bus_LV_298-7_1_3_node_160 | 0.4 | n |  | TRUE
20 | bus_LV_298-7_1_3_node_168 | 0.4 | n |  | TRUE
21 | bus_LV_298-7_1_3_node_161 | 0.4 | n |  | TRUE
22 | bus_LV_298-7_1_3_node_163 | 0.4 | n |  | TRUE
23 | bus_LV_298-7_1_3_node_162 | 0.4 | n |  | TRUE
24 | bus_LV_298-7_1_3_node_192 | 0.4 | n |  | TRUE
25 | bus_LV_298-7_1_3_node_191 | 0.4 | n |  | TRUE
26 | bus_LV_298-7_1_3_node_185 | 0.4 | n |  | TRUE
27 | bus_LV_298-7_1_3_node_164 | 0.4 | n |  | TRUE
28 | bus_LV_298-7_1_3_node_95 | 0.4 | n |  | TRUE
29 | bus_LV_298-7_1_3_node_189 | 0.4 | n |  | TRUE
30 | bus_LV_298-7_1_3_node_165 | 0.4 | n |  | TRUE
31 | bus_LV_298-7_1_3_node_178 | 0.4 | n |  | TRUE
32 | bus_LV_298-7_1_3_node_167 | 0.4 | n |  | TRUE
33 | bus_LV_298-7_1_3_node_179 | 0.4 | n |  | TRUE
34 | bus_LV_298-7_1_3_node_182 | 0.4 | n |  | TRUE
35 | bus_LV_298-7_1_3_node_170 | 0.4 | n |  | TRUE
36 | bus_LV_298-7_1_3_node_171 | 0.4 | n |  | TRUE
37 | bus_LV_298-7_1_3_node_173 | 0.4 | n |  | TRUE
38 | bus_LV_298-7_1_3_node_174 | 0.4 | n |  | TRUE
39 | bus_LV_298-7_1_3_node_186 | 0.4 | n |  | TRUE
40 | bus_LV_298-7_1_3_node_183 | 0.4 | n |  | TRUE
41 | bus_LV_298-7_1_3_node_175 | 0.4 | n |  | TRUE
42 | bus_LV_298-7_1_3_node_176 | 0.4 | n |  | TRUE
43 | bus_LV_298-7_1_3_node_177 | 0.4 | n |  | TRUE
44 | bus_LV_298-7_1_3_node_96 | 0.4 | n |  | TRUE
45 | bus_LV_298-7_1_3_node_180 | 0.4 | n |  | TRUE
46 | bus_LV_298-7_1_3_node_181 | 0.4 | n |  | TRUE
47 | bus_LV_298-7_1_3_node_184 | 0.4 | n |  | TRUE
48 | bus_LV_298-7_1_3_node_196 | 0.4 | n |  | TRUE
49 | bus_LV_298-7_1_3_node_190 | 0.4 | n |  | TRUE
50 | bus_LV_298-7_1_3_node_194 | 0.4 | n |  | TRUE
51 | bus_LV_298-7_1_3_node_197 | 0.4 | n |  | TRUE
52 | bus_LV_298-7_1_3_node_76 | 0.4 | n |  | TRUE
53 | bus_LV_298-7_1_3_node_78 | 0.4 | n |  | TRUE
54 | bus_LV_298-7_1_3_node_80 | 0.4 | n |  | TRUE
55 | bus_LV_298-7_1_3_node_117 | 0.4 | n |  | TRUE
56 | bus_LV_298-7_1_3_node_88 | 0.4 | n |  | TRUE
57 | bus_LV_298-7_1_3_node_90 | 0.4 | n |  | TRUE
58 | bus_LV_298-7_1_3_node_93 | 0.4 | n |  | TRUE
59 | bus_LV_298-7_1_3_node_97 | 0.4 | n |  | TRUE
60 | bus_LV_298-7_1_3_node_122 | 0.4 | n |  | TRUE
61 | bus_LV_298-7_1_3_node_99 | 0.4 | n |  | TRUE
62 | bus_LV_298-7_1_3_node_120 | 0.4 | n |  | TRUE
63 | bus_LV_298-7_1_3_node_118 | 0.4 | n |  | TRUE
64 | bus_LV_298-7_1_3_node_119 | 0.4 | n |  | TRUE
65 | bus_LV_298-7_1_3_node_121 | 0.4 | n |  | TRUE
66 | bus_LV_298-7_1_3_node_123 | 0.4 | n |  | TRUE
67 | bus_LV_298-7_1_3_node_124 | 0.4 | n |  | TRUE
68 | bus_MV_369_0_node_66 | 20 | n |  | TRUE

## load
| name | bus | p_mw | q_mvar | const_z_percent | const_i_percent | sn_mva | scaling | in_service | type
0 | LV_298-7_1_3_load_134 | 0 | 0.002873 | 0.00072003 | 0 | 0 |  | 1 | TRUE | wye
1 | LV_298-7_1_3_load_135 | 2 | 0.0037151 | 0.0009311 | 0 | 0 |  | 1 | TRUE | wye
2 | LV_298-7_1_3_load_141 | 4 | 0.007031 | 0.0017621 | 0 | 0 |  | 1 | TRUE | wye
3 | LV_298-7_1_3_load_172 | 7 | 0.0037461 | 0.00093887 | 0 | 0 |  | 1 | TRUE | wye
4 | LV_298-7_1_3_load_169 | 8 | 0.00093078 | 0.00023327 | 0 | 0 |  | 1 | TRUE | wye
5 | LV_298-7_1_3_load_195 | 10 | 0.0031583 | 0.00079154 | 0 | 0 |  | 1 | TRUE | wye
6 | LV_298-7_1_3_load_193 | 11 | 0.0016993 | 0.00042589 | 0 | 0 |  | 1 | TRUE | wye
7 | LV_298-7_1_3_load_148 | 12 | 0.0080391 | 0.0020148 | 0 | 0 |  | 1 | TRUE | wye
8 | LV_298-7_1_3_load_147 | 13 | 0.0011761 | 0.00029475 | 0 | 0 |  | 1 | TRUE | wye
9 | LV_298-7_1_3_load_151 | 15 | 0.0032371 | 0.0008113 | 0 | 0 |  | 1 | TRUE | wye
10 | LV_298-7_1_3_load_157 | 17 | 0.011341 | 0.0028424 | 0 | 0 |  | 1 | TRUE | wye
11 | LV_298-7_1_3_load_168 | 20 | 0.0047063 | 0.0011795 | 0 | 0 |  | 1 | TRUE | wye
12 | LV_298-7_1_3_load_192 | 24 | 0.0029627 | 0.00074252 | 0 | 0 |  | 1 | TRUE | wye
13 | LV_298-7_1_3_load_191 | 25 | 0.005485 | 0.0013747 | 0 | 0 |  | 1 | TRUE | wye
14 | LV_298-7_1_3_load_185 | 26 | 0.0018287 | 0.00045832 | 0 | 0 |  | 1 | TRUE | wye
15 | LV_298-7_1_3_load_95 | 28 | 0.0022542 | 0.00056496 | 0 | 0 |  | 1 | TRUE | wye
16 | LV_298-7_1_3_load_178 | 31 | 0.0046267 | 0.0011596 | 0 | 0 |  | 1 | TRUE | wye
17 | LV_298-7_1_3_load_179 | 33 | 0.0032031 | 0.00080277 | 0 | 0 |  | 1 | TRUE | wye
18 | LV_298-7_1_3_load_182 | 34 | 0.0068779 | 0.0017238 | 0 | 0 |  | 1 | TRUE | wye
19 | LV_298-7_1_3_load_170 | 35 | 0.0020126 | 0.00050442 | 0 | 0 |  | 1 | TRUE | wye
20 | LV_298-7_1_3_load_174 | 38 | 0.0018134 | 0.00045448 | 0 | 0 |  | 1 | TRUE | wye
21 | LV_298-7_1_3_load_186 | 39 | 0.0031513 | 0.00078979 | 0 | 0 |  | 1 | TRUE | wye
22 | LV_298-7_1_3_load_183 | 40 | 0.0021135 | 0.00052968 | 0 | 0 |  | 1 | TRUE | wye
23 | LV_298-7_1_3_load_175 | 41 | 0.0090522 | 0.0022687 | 0 | 0 |  | 1 | TRUE | wye
24 | LV_298-7_1_3_load_176 | 42 | 0.019015 | 0.0047656 | 0 | 0 |  | 1 | TRUE | wye
25 | LV_298-7_1_3_load_181 | 46 | 0.029463 | 0.0073841 | 0 | 0 |  | 1 | TRUE | wye
26 | LV_298-7_1_3_load_184 | 47 | 0.0018741 | 0.00046969 | 0 | 0 |  | 1 | TRUE | wye
27 | LV_298-7_1_3_load_196 | 48 | 0.0035509 | 0.00088994 | 0 | 0 |  | 1 | TRUE | wye
28 | LV_298-7_1_3_load_190 | 49 | 0.0020206 | 0.0005064 | 0 | 0 |  | 1 | TRUE | wye
29 | LV_298-7_1_3_load_197 | 51 | 0.0031643 | 0.00079305 | 0 | 0 |  | 1 | TRUE | wye
30 | LV_298-7_1_3_load_76 | 52 | 0.001731 | 0.00043384 | 0 | 0 |  | 1 | TRUE | wye
31 | LV_298-7_1_3_load_78 | 53 | 0.00065282 | 0.00016361 | 0 | 0 |  | 1 | TRUE | wye
32 | LV_298-7_1_3_load_80 | 54 | 0.00093135 | 0.00023342 | 0 | 0 |  | 1 | TRUE | wye
33 | LV_298-7_1_3_load_117 | 55 | 0.00085181 | 0.00021348 | 0 | 0 |  | 1 | TRUE | wye
34 | LV_298-7_1_3_load_88 | 56 | 0.010477 | 0.0026258 | 0 | 0 |  | 1 | TRUE | wye
35 | LV_298-7_1_3_load_93 | 58 | 0.0061567 | 0.001543 | 0 | 0 |  | 1 | TRUE | wye
36 | LV_298-7_1_3_load_97 | 59 | 0.0045574 | 0.0011422 | 0 | 0 |  | 1 | TRUE | wye
37 | LV_298-7_1_3_load_122 | 60 | 0.0034958 | 0.00087613 | 0 | 0 |  | 1 | TRUE | wye
38 | LV_298-7_1_3_load_120 | 62 | 0.0034094 | 0.00085447 | 0 | 0 |  | 1 | TRUE | wye
39 | LV_298-7_1_3_load_119 | 64 | 0.0012531 | 0.00031405 | 0 | 0 |  | 1 | TRUE | wye
40 | LV_298-7_1_3_load_121 | 65 | 0.0011807 | 0.00029592 | 0 | 0 |  | 1 | TRUE | wye
41 | LV_298-7_1_3_load_123 | 66 | 0.010566 | 0.002648 | 0 | 0 |  | 1 | TRUE | wye

## ext_grid
| name | bus | vm_pu | va_degree | slack_weight | in_service
0 |  | 42 | 1 | 0 | 1 | TRUE

## line
| name | std_type | from_bus | to_bus | length_km | r_ohm_per_km | x_ohm_per_km | c_nf_per_km | g_us_per_km | max_i_ka | df | parallel | type | in_service
0 | LV_298-7_1_3_line_0 |  | 0 | 1 | 0.016907 | 0.125 | 0.08 | 261 | 0 | 0.364 | 1 | 1 | cs | TRUE
1 | LV_298-7_1_3_line_1 |  | 0 | 2 | 0.01806 | 0.125 | 0.08 | 261 | 0 | 0.364 | 1 | 1 | cs | TRUE
2 | LV_298-7_1_3_line_2 |  | 1 | 61 | 0.035971 | 0.125 | 0.08 | 261 | 0 | 0.364 | 1 | 1 | cs | TRUE
3 | LV_298-7_1_3_line_3 |  | 2 | 3 | 0.016113 | 0.125 | 0.08 | 261 | 0 | 0.364 | 1 | 1 | cs | TRUE
4 | LV_298-7_1_3_line_4 |  | 3 | 4 | 0.016992 | 0.125 | 0.08 | 261 | 0 | 0.364 | 1 | 1 | cs | TRUE
5 | LV_298-7_1_3_line_5 |  | 3 | 5 | 0.030991 | 0.125 | 0.08 | 261 | 0 | 0.364 | 1 | 1 | cs | TRUE
6 | LV_298-7_1_3_line_6 |  | 5 | 12 | 0.021001 | 0.125 | 0.08 | 261 | 0 | 0.364 | 1 | 1 | cs | TRUE
7 | LV_298-7_1_3_line_7 |  | 5 | 6 | 0.01276 | 0.125 | 0.08 | 261 | 0 | 0.364 | 1 | 1 | cs | TRUE
8 | LV_298-7_1_3_line_8 |  | 6 | 7 | 0.005963 | 0.125 | 0.08 | 261 | 0 | 0.364 | 1 | 1 | cs | TRUE
9 | LV_298-7_1_3_line_9 |  | 6 | 8 | 0.012588 | 0.125 | 0.08 | 261 | 0 | 0.364 | 1 | 1 | cs | TRUE
10 | LV_298-7_1_3_line_10 |  | 8 | 35 | 0.013589 | 0.125 | 0.08 | 261 | 0 | 0.364 | 1 | 1 | cs | TRUE
11 | LV_298-7_1_3_line_11 |  | 9 | 10 | 0.017106 | 0.125 | 0.08 | 261 | 0 | 0.364 | 1 | 1 | cs | TRUE
12 | LV_298-7_1_3_line_12 |  | 9 | 11 | 0.012081 | 0.125 | 0.08 | 261 | 0 | 0.364 | 1 | 1 | cs | TRUE
13 | LV_298-7_1_3_line_13 |  | 11 | 50 | 0.02196 | 0.125 | 0.08 | 261 | 0 | 0.364 | 1 | 1 | cs | TRUE
14 | LV_298-7_1_3_line_14 |  | 13 | 14 | 0.01542 | 0.125 | 0.08 | 261 | 0 | 0.364 | 1 | 1 | cs | TRUE
15 | LV_298-7_1_3_line_15 |  | 14 | 32 | 0.011977 | 0.125 | 0.08 | 261 | 0 | 0.364 | 1 | 2 | cs | TRUE
16 | LV_298-7_1_3_line_16 |  | 14 | 19 | 0.013613 | 0.125 | 0.08 | 261 | 0 | 0.364 | 1 | 2 | cs | TRUE
17 | LV_298-7_1_3_line_17 |  | 15 | 16 | 0.021151 | 0.125 | 0.08 | 261 | 0 | 0.364 | 1 | 1 | cs | TRUE
18 | LV_298-7_1_3_line_18 |  | 16 | 65 | 0.027612 | 0.125 | 0.08 | 261 | 0 | 0.364 | 1 | 1 | cs | TRUE
19 | LV_298-7_1_3_line_19 |  | 16 | 67 | 0.008861 | 0.125 | 0.08 | 261 | 0 | 0.364 | 1 | 1 | cs | TRUE
20 | LV_298-7_1_3_line_20 |  | 17 | 18 | 0.024509 | 0.125 | 0.08 | 261 | 0 | 0.364 | 1 | 1 | cs | TRUE
21 | LV_298-7_1_3_line_21 |  | 18 | 19 | 0.00686 | 0.125 | 0.08 | 261 | 0 | 0.364 | 1 | 1 | cs | TRUE
22 | LV_298-7_1_3_line_22 |  | 19 | 20 | 0.019913 | 0.125 | 0.08 | 261 | 0 | 0.364 | 1 | 2 | cs | TRUE
23 | LV_298-7_1_3_line_23 |  | 20 | 21 | 0.022567 | 0.125 | 0.08 | 261 | 0 | 0.364 | 1 | 1 | cs | TRUE
24 | LV_298-7_1_3_line_24 |  | 21 | 22 | 0.022874 | 0.125 | 0.08 | 261 | 0 | 0.364 | 1 | 1 | cs | TRUE
25 | LV_298-7_1_3_line_25 |  | 22 | 26 | 0.019955 | 0.125 | 0.08 | 261 | 0 | 0.364 | 1 | 1 | cs | TRUE
26 | LV_298-7_1_3_line_26 |  | 23 | 24 | 0.036802 | 0.125 | 0.08 | 261 | 0 | 0.364 | 1 | 1 | cs | TRUE
27 | LV_298-7_1_3_line_27 |  | 23 | 25 | 0.021585 | 0.125 | 0.08 | 261 | 0 | 0.364 | 1 | 1 | cs | TRUE
28 | LV_298-7_1_3_line_28 |  | 24 | 27 | 0.034621 | 0.125 | 0.08 | 261 | 0 | 0.364 | 1 | 1 | cs | TRUE
29 | LV_298-7_1_3_line_29 |  | 26 | 47 | 0.0084965 | 0.125 | 0.08 | 261 | 0 | 0.364 | 1 | 1 | cs | TRUE
30 | LV_298-7_1_3_line_30 |  | 27 | 28 | 0.010181 | 0.125 | 0.08 | 261 | 0 | 0.364 | 1 | 1 | cs | TRUE
31 | LV_298-7_1_3_line_31 |  | 27 | 29 | 0.003838 | 0.125 | 0.08 | 261 | 0 | 0.364 | 1 | 1 | cs | TRUE
32 | LV_298-7_1_3_line_32 |  | 29 | 49 | 0.011465 | 0.125 | 0.08 | 261 | 0 | 0.364 | 1 | 1 | cs | TRUE
33 | LV_298-7_1_3_line_33 |  | 29 | 32 | 0.015136 | 0.125 | 0.08 | 261 | 0 | 0.364 | 1 | 1 | cs | TRUE
34 | LV_298-7_1_3_line_34 |  | 30 | 31 | 0.028991 | 0.125 | 0.08 | 261 | 0 | 0.364 | 1 | 2 | cs | TRUE
35 | LV_298-7_1_3_line_35 |  | 30 | 32 | 0.022751 | 0.125 | 0.08 | 261 | 0 | 0.364 | 1 | 2 | cs | TRUE
36 | LV_298-7_1_3_line_36 |  | 30 | 33 | 0.0341 | 0.125 | 0.08 | 261 | 0 | 0.364 | 1 | 1 | cs | TRUE
37 | LV_298-7_1_3_line_37 |  | 31 | 43 | 0.027058 | 0.125 | 0.08 | 261 | 0 | 0.364 | 1 | 2 | cs | TRUE
38 | LV_298-7_1_3_line_38 |  | 32 | 34 | 0.024436 | 0.125 | 0.08 | 261 | 0 | 0.364 | 1 | 1 | cs | TRUE
39 | LV_298-7_1_3_line_39 |  | 33 | 44 | 0.03304 | 0.125 | 0.08 | 261 | 0 | 0.364 | 1 | 1 | cs | TRUE
40 | LV_298-7_1_3_line_40 |  | 35 | 36 | 0.017962 | 0.125 | 0.08 | 261 | 0 | 0.364 | 1 | 1 | cs | TRUE
41 | LV_298-7_1_3_line_41 |  | 36 | 37 | 0.004484 | 0.125 | 0.08 | 261 | 0 | 0.364 | 1 | 1 | cs | TRUE
42 | LV_298-7_1_3_line_42 |  | 36 | 38 | 0.02637 | 0.125 | 0.08 | 261 | 0 | 0.364 | 1 | 1 | cs | TRUE
43 | LV_298-7_1_3_line_43 |  | 37 | 39 | 0.02111 | 0.125 | 0.08 | 261 | 0 | 0.364 | 1 | 1 | cs | TRUE
44 | LV_298-7_1_3_line_44 |  | 38 | 40 | 0.0097969 | 0.125 | 0.08 | 261 | 0 | 0.364 | 1 | 1 | cs | TRUE
45 | LV_298-7_1_3_line_45 |  | 39 | 48 | 0.019868 | 0.125 | 0.08 | 261 | 0 | 0.364 | 1 | 1 | cs | TRUE
46 | LV_298-7_1_3_line_46 |  | 40 | 47 | 0.031388 | 0.125 | 0.08 | 261 | 0 | 0.364 | 1 | 1 | cs | TRUE
47 | LV_298-7_1_3_line_47 |  | 41 | 42 | 0.0037538 | 0.125 | 0.08 | 261 | 0 | 0.364 | 1 | 1 | cs | TRUE
48 | LV_298-7_1_3_line_48 |  | 42 | 43 | 0.019358 | 0.125 | 0.08 | 261 | 0 | 0.364 | 1 | 2 | cs | TRUE
49 | LV_298-7_1_3_line_49 |  | 44 | 45 | 0.003618 | 0.125 | 0.08 | 261 | 0 | 0.364 | 1 | 1 | cs | TRUE
50 | LV_298-7_1_3_line_50 |  | 44 | 58 | 0.02928 | 0.125 | 0.08 | 261 | 0 | 0.364 | 1 | 1 | cs | TRUE
51 | LV_298-7_1_3_line_51 |  | 45 | 46 | 0.036229 | 0.125 | 0.08 | 261 | 0 | 0.364 | 1 | 1 | cs | TRUE
52 | LV_298-7_1_3_line_52 |  | 48 | 50 | 0.0073205 | 0.125 | 0.08 | 261 | 0 | 0.364 | 1 | 1 | cs | TRUE
53 | LV_298-7_1_3_line_53 |  | 50 | 51 | 0.011541 | 0.125 | 0.08 | 261 | 0 | 0.364 | 1 | 1 | cs | TRUE
54 | LV_298-7_1_3_line_54 |  | 52 | 53 | 0.00074653 | 0.125 | 0.08 | 261 | 0 | 0.364 | 1 | 1 | cs | TRUE
55 | LV_298-7_1_3_line_55 |  | 53 | 54 | 0.013876 | 0.125 | 0.08 | 261 | 0 | 0.364 | 1 | 1 | cs | TRUE
56 | LV_298-7_1_3_line_56 |  | 54 | 55 | 0.0069401 | 0.125 | 0.08 | 261 | 0 | 0.364 | 1 | 1 | cs | TRUE
57 | LV_298-7_1_3_line_57 |  | 55 | 63 | 0.013189 | 0.125 | 0.08 | 261 | 0 | 0.364 | 1 | 1 | cs | TRUE
58 | LV_298-7_1_3_line_58 |  | 56 | 57 | 0.028149 | 0.125 | 0.08 | 261 | 0 | 0.364 | 1 | 1 | cs | TRUE
59 | LV_298-7_1_3_line_59 |  | 57 | 58 | 0.0025651 | 0.125 | 0.08 | 261 | 0 | 0.364 | 1 | 1 | cs | TRUE
60 | LV_298-7_1_3_line_60 |  | 59 | 60 | 0.0075035 | 0.125 | 0.08 | 261 | 0 | 0.364 | 1 | 1 | cs | TRUE
61 | LV_298-7_1_3_line_61 |  | 60 | 66 | 0.0085439 | 0.125 | 0.08 | 261 | 0 | 0.364 | 1 | 1 | cs | TRUE
62 | LV_298-7_1_3_line_62 |  | 61 | 62 | 0.021531 | 0.125 | 0.08 | 261 | 0 | 0.364 | 1 | 1 | cs | TRUE
63 | LV_298-7_1_3_line_63 |  | 62 | 63 | 0.013028 | 0.125 | 0.08 | 261 | 0 | 0.364 | 1 | 1 | cs | TRUE
64 | LV_298-7_1_3_line_64 |  | 63 | 64 | 0.018442 | 0.125 | 0.08 | 261 | 0 | 0.364 | 1 | 1 | cs | TRUE
65 | LV_298-7_1_3_line_65 |  | 64 | 65 | 0.021769 | 0.125 | 0.08 | 261 | 0 | 0.364 | 1 | 1 | cs | TRUE
66 | LV_298-7_1_3_line_66 |  | 66 | 67 | 0.021289 | 0.125 | 0.08 | 261 | 0 | 0.364 | 1 | 1 | cs | TRUE

## trafo
| name | std_type | hv_bus | lv_bus | sn_mva | vn_hv_kv | vn_lv_kv | vk_percent | vkr_percent | pfe_kw | i0_percent | shift_degree | tap_side | tap_neutral | tap_min | tap_max | tap_step_percent | tap_step_degree | tap_pos | tap_phase_shifter | parallel | df | in_service
0 | LV_298-7_1_3_trafo_176 | 0.63 MVA 20/0.4 kV | 68 | 42 | 0.63 | 20 | 0.4 | 6 | 1.206 | 1.65 | 0.2619 | 150 | hv | 0 | -2 | 2 | 2.5 | 0 | 0 | FALSE | 1 | 1 | TRUE

## line_geodata
| x0 | y0 | x1 | y1 | x2 | y2 | x3 | y3 | x4 | y4 | x5 | y5 | x6 | y6
0 | 2701442.9835 | 1264401.971 | 2701459.8855 | 1264402.3938
1 | 2701459.8855 | 1264402.3938 | 2701477.9401 | 1264402.8454
2 | 2701442.9835 | 1264401.971 | 2701442.735 | 1264406.793 | 2701473.8737 | 1264407.3166
3 | 2701494.0483 | 1264403.2483 | 2701477.9401 | 1264402.8454
4 | 2701494.0483 | 1264403.2483 | 2701511.0395 | 1264403.4386
5 | 2701494.7838 | 1264372.2684 | 2701494.0483 | 1264403.2483
6 | 2701494.7838 | 1264372.2684 | 2701500.2365 | 1264372.3287 | 2701503.3255 | 1264369.2236 | 2701514.5494 | 1264369.2162
7 | 2701494.7838 | 1264372.2684 | 2701493.6994 | 1264372.2498 | 2701493.6692 | 1264362.6079 | 2701491.6354 | 1264362.6063
8 | 2701485.6544 | 1264362.6036 | 2701491.6354 | 1264362.6063
9 | 2701491.6354 | 1264362.6063 | 2701491.6257 | 1264350.0178
10 | 2701491.6257 | 1264350.0178 | 2701495.7373 | 1264350.0885 | 2701496.2537 | 1264340.6262
11 | 2701445.5399 | 1264351.7952 | 2701428.6016 | 1264354.1838
12 | 2701445.5399 | 1264351.7952 | 2701446.1528 | 1264339.7294
13 | 2701447.231 | 1264317.7958 | 2701447.1671 | 1264319.7631 | 2701446.1528 | 1264339.7294
14 | 2701595.9021 | 1264396.8587 | 2701583.6734 | 1264400.1069 | 2701580.9168 | 1264400.3457
15 | 2701595.9021 | 1264396.8587 | 2701597.9527 | 1264403.3327 | 2701599.5249 | 1264408.2749
16 | 2701607.4939 | 1264390.7861 | 2701601.8758 | 1264392.024 | 2701600.2753 | 1264394.4207 | 2701595.9021 | 1264396.8587
17 | 2701470.4681 | 1264509.5546 | 2701450.1854 | 1264515.5511
18 | 2701470.4681 | 1264509.5546 | 2701472.3954 | 1264495.1423 | 2701472.69 | 1264482.0746
19 | 2701468.6094 | 1264518.2188 | 2701470.4681 | 1264509.5546
20 | 2701614.2087 | 1264389.2892 | 2701638.4874 | 1264385.9351
21 | 2701607.4939 | 1264390.7861 | 2701614.2087 | 1264389.2892
22 | 2701607.4939 | 1264390.7861 | 2701603.0076 | 1264371.3849
23 | 2701597.9235 | 1264349.3983 | 2701603.0076 | 1264371.3849
24 | 2701593.1406 | 1264327.0308 | 2701595.6518 | 1264338.261 | 2701597.9235 | 1264349.3983
25 | 2701593.1406 | 1264327.0308 | 2701573.2063 | 1264326.1288
26 | 2701680.19 | 1264393.9717 | 2701669.7543 | 1264395.4491 | 2701643.7506 | 1264399.1229
27 | 2701680.19 | 1264393.9717 | 2701683.6163 | 1264415.2833
28 | 2701615.6734 | 1264411.8665 | 2701619.8837 | 1264410.5822 | 2701619.7908 | 1264406.7886 | 2701620.9551 | 1264404.351 | 2701622.9874 | 1264402.6845 | 2701628.0046 | 1264401.3474 | 2701643.7506 | 1264399.1229
29 | 2701573.2063 | 1264326.1288 | 2701564.7186 | 1264325.7448
30 | 2701615.6734 | 1264411.8665 | 2701618.7976 | 1264421.5565
31 | 2701615.6734 | 1264411.8665 | 2701611.9932 | 1264412.9931
32 | 2701611.9932 | 1264412.9931 | 2701615.7141 | 1264423.8374
33 | 2701599.5249 | 1264408.2749 | 2701604.3009 | 1264407.3785 | 2701607.1508 | 1264407.6721 | 2701609.3153 | 1264408.8325 | 2701610.8804 | 1264410.6832 | 2701611.9932 | 1264412.9931
34 | 2701580.7599 | 1264406.5845 | 2701551.7982 | 1264407.8862
35 | 2701580.7599 | 1264406.5845 | 2701590.4576 | 1264405.528 | 2701597.9527 | 1264403.3327 | 2701599.5249 | 1264408.2749
36 | 2701580.7599 | 1264406.5845 | 2701581.7189 | 1264416.9652 | 2701579.8484 | 1264425.429 | 2701573.5278 | 1264439.0401
37 | 2701524.7648 | 1264409.0471 | 2701551.7668 | 1264407.8876 | 2701551.7982 | 1264407.8862
38 | 2701599.5249 | 1264408.2749 | 2701594.6511 | 1264410.0371 | 2701591.0102 | 1264412.3765 | 2701587.6654 | 1264415.8998 | 2701585.5998 | 1264419.5006 | 2701583.8214 | 1264424.7967 | 2701583.689 | 1264425.0985
39 | 2701559.6123 | 1264469.0067 | 2701573.5278 | 1264439.0401
40 | 2701497.2324 | 1264322.6913 | 2701496.2537 | 1264340.6262
41 | 2701495.2527 | 1264318.6651 | 2701497.2324 | 1264322.6913
42 | 2701497.2324 | 1264322.6913 | 2701523.5759 | 1264323.8832
43 | 2701495.2527 | 1264318.6651 | 2701491.8188 | 1264319.9183 | 2701474.3885 | 1264319.0037
44 | 2701523.5759 | 1264323.8832 | 2701533.3628 | 1264324.326
45 | 2701474.3885 | 1264319.0037 | 2701454.5476 | 1264317.9627
46 | 2701533.3628 | 1264324.326 | 2701564.7186 | 1264325.7448
47 | 2701524.3036 | 1264432.1543 | 2701524.3785 | 1264428.4013
48 | 2701524.7648 | 1264409.0471 | 2701524.3785 | 1264428.4013
49 | 2701559.6123 | 1264469.0067 | 2701563.238 | 1264468.8577
50 | 2701559.6123 | 1264469.0067 | 2701546.0144 | 1264494.9379
51 | 2701563.238 | 1264468.8577 | 2701582.4975 | 1264468.0656 | 2701599.4406 | 1264467.4697
52 | 2701447.231 | 1264317.7958 | 2701451.803 | 1264317.8187 | 2701454.5476 | 1264317.9627
53 | 2701447.231 | 1264317.7958 | 2701444.3761 | 1264317.7913 | 2701435.6982 | 1264318.1694
54 | 2701438.8448 | 1264441.7843 | 2701439.5913 | 1264441.7862
55 | 2701453.4675 | 1264441.822 | 2701439.5913 | 1264441.7862
56 | 2701453.4675 | 1264441.822 | 2701460.4076 | 1264441.8399
57 | 2701473.5965 | 1264441.874 | 2701460.4076 | 1264441.8399
58 | 2701544.8232 | 1264497.2096 | 2701556.2373 | 1264503.2106 | 2701571.4851 | 1264502.7839
59 | 2701544.8232 | 1264497.2096 | 2701546.0144 | 1264494.9379
60 | 2701498.4212 | 1264517.1048 | 2701505.9194 | 1264516.8246 | 2701505.9194 | 1264516.8246
61 | 2701498.4212 | 1264517.1048 | 2701489.8832 | 1264517.4239
62 | 2701473.8737 | 1264407.3166 | 2701473.701 | 1264428.8466
63 | 2701473.5965 | 1264441.874 | 2701473.701 | 1264428.8466
64 | 2701473.5965 | 1264441.874 | 2701473.1808 | 1264460.3109
65 | 2701472.69 | 1264482.0746 | 2701473.1808 | 1264460.3109
66 | 2701468.6094 | 1264518.2188 | 2701489.8832 | 1264517.4239

## bus_geodata
| x | y | coords
0 | 2701459.8855 | 1264402.3938
1 | 2701442.9835 | 1264401.971
2 | 2701477.9401 | 1264402.8454
3 | 2701494.0483 | 1264403.2483
4 | 2701511.0395 | 1264403.4386
5 | 2701494.7838 | 1264372.2684
6 | 2701491.6354 | 1264362.6063
7 | 2701485.6544 | 1264362.6036
8 | 2701491.6257 | 1264350.0178
9 | 2701445.5399 | 1264351.7952
10 | 2701428.6016 | 1264354.1838
11 | 2701446.1528 | 1264339.7294
12 | 2701514.5494 | 1264369.2162
13 | 2701580.9168 | 1264400.3457
14 | 2701595.9021 | 1264396.8587
15 | 2701450.1854 | 1264515.5511
16 | 2701470.4681 | 1264509.5546
17 | 2701638.4874 | 1264385.9351
18 | 2701614.2087 | 1264389.2892
19 | 2701607.4939 | 1264390.7861
20 | 2701603.0076 | 1264371.3849
21 | 2701597.9235 | 1264349.3983
22 | 2701593.1406 | 1264327.0308
23 | 2701680.19 | 1264393.9717
24 | 2701643.7506 | 1264399.1229
25 | 2701683.6163 | 1264415.2833
26 | 2701573.2063 | 1264326.1288
27 | 2701615.6734 | 1264411.8665
28 | 2701618.7976 | 1264421.5565
29 | 2701611.9932 | 1264412.9931
30 | 2701580.7599 | 1264406.5845
31 | 2701551.7982 | 1264407.8862
32 | 2701599.5249 | 1264408.2749
33 | 2701573.5278 | 1264439.0401
34 | 2701583.689 | 1264425.0985
35 | 2701496.2537 | 1264340.6262
36 | 2701497.2324 | 1264322.6913
37 | 2701495.2527 | 1264318.6651
38 | 2701523.5759 | 1264323.8832
39 | 2701474.3885 | 1264319.0037
40 | 2701533.3628 | 1264324.326
41 | 2701524.3036 | 1264432.1543
42 | 2701524.3785 | 1264428.4013
43 | 2701524.7648 | 1264409.0471
44 | 2701559.6123 | 1264469.0067
45 | 2701563.238 | 1264468.8577
46 | 2701599.4406 | 1264467.4697
47 | 2701564.7186 | 1264325.7448
48 | 2701454.5476 | 1264317.9627
49 | 2701615.7141 | 1264423.8374
50 | 2701447.231 | 1264317.7958
51 | 2701435.6982 | 1264318.1694
52 | 2701438.8448 | 1264441.7843
53 | 2701439.5913 | 1264441.7862
54 | 2701453.4675 | 1264441.822
55 | 2701460.4076 | 1264441.8399
56 | 2701571.4851 | 1264502.7839
57 | 2701544.8232 | 1264497.2096
58 | 2701546.0144 | 1264494.9379
59 | 2701505.9194 | 1264516.8246
60 | 2701498.4212 | 1264517.1048
61 | 2701473.8737 | 1264407.3166
62 | 2701473.701 | 1264428.8466
63 | 2701473.5965 | 1264441.874
64 | 2701473.1808 | 1264460.3109
65 | 2701472.6901 | 1264482.0746
66 | 2701489.8832 | 1264517.4239
67 | 2701468.6094 | 1264518.2188
68 | 2701524.1153 | 1264441.5853

## line_std_types
| c_nf_per_km | r_ohm_per_km | x_ohm_per_km | max_i_ka | type | q_mm2 | alpha | voltage_rating
NAYY 4x50 SE | 210 | 0.642 | 0.083 | 0.142 | cs | 50 | 0.00403 | LV
NAYY 4x120 SE | 264 | 0.225 | 0.08 | 0.242 | cs | 120 | 0.00403 | LV
NAYY 4x150 SE | 261 | 0.208 | 0.08 | 0.27 | cs | 150 | 0.00403 | LV
NA2XS2Y 1x95 RM/25 12/20 kV | 216 | 0.313 | 0.132 | 0.252 | cs | 95 | 0.00403 | MV
NA2XS2Y 1x185 RM/25 12/20 kV | 273 | 0.161 | 0.117 | 0.362 | cs | 185 | 0.00403 | MV
NA2XS2Y 1x240 RM/25 12/20 kV | 304 | 0.122 | 0.112 | 0.421 | cs | 240 | 0.00403 | MV
NA2XS2Y 1x95 RM/25 6/10 kV | 315 | 0.313 | 0.123 | 0.249 | cs | 95 | 0.00403 | MV
NA2XS2Y 1x185 RM/25 6/10 kV | 406 | 0.161 | 0.11 | 0.358 | cs | 185 | 0.00403 | MV
NA2XS2Y 1x240 RM/25 6/10 kV | 456 | 0.122 | 0.105 | 0.416 | cs | 240 | 0.00403 | MV
NA2XS2Y 1x150 RM/25 12/20 kV | 250 | 0.206 | 0.116 | 0.319 | cs | 150 | 0.00403 | MV
NA2XS2Y 1x120 RM/25 12/20 kV | 230 | 0.253 | 0.119 | 0.283 | cs | 120 | 0.00403 | MV
NA2XS2Y 1x70 RM/25 12/20 kV | 190 | 0.443 | 0.132 | 0.22 | cs | 70 | 0.00403 | MV
NA2XS2Y 1x150 RM/25 6/10 kV | 360 | 0.206 | 0.11 | 0.315 | cs | 150 | 0.00403 | MV
NA2XS2Y 1x120 RM/25 6/10 kV | 340 | 0.253 | 0.113 | 0.28 | cs | 120 | 0.00403 | MV
NA2XS2Y 1x70 RM/25 6/10 kV | 280 | 0.443 | 0.123 | 0.217 | cs | 70 | 0.00403 | MV
N2XS(FL)2Y 1x120 RM/35 64/110 kV | 112 | 0.153 | 0.166 | 0.366 | cs | 120 | 0.00393 | HV
N2XS(FL)2Y 1x185 RM/35 64/110 kV | 125 | 0.099 | 0.156 | 0.457 | cs | 185 | 0.00393 | HV
N2XS(FL)2Y 1x240 RM/35 64/110 kV | 135 | 0.075 | 0.149 | 0.526 | cs | 240 | 0.00393 | HV
N2XS(FL)2Y 1x300 RM/35 64/110 kV | 144 | 0.06 | 0.144 | 0.588 | cs | 300 | 0.00393 | HV
15-AL1/3-ST1A 0.4 | 11 | 1.8769 | 0.35 | 0.105 | ol | 16 | 0.00403 | LV
24-AL1/4-ST1A 0.4 | 11.25 | 1.2012 | 0.335 | 0.14 | ol | 24 | 0.00403 | LV
48-AL1/8-ST1A 0.4 | 12.2 | 0.5939 | 0.3 | 0.21 | ol | 48 | 0.00403 | LV
94-AL1/15-ST1A 0.4 | 13.2 | 0.306 | 0.29 | 0.35 | ol | 94 | 0.00403 | LV
34-AL1/6-ST1A 10.0 | 9.7 | 0.8342 | 0.36 | 0.17 | ol | 34 | 0.00403 | MV
48-AL1/8-ST1A 10.0 | 10.1 | 0.5939 | 0.35 | 0.21 | ol | 48 | 0.00403 | MV
70-AL1/11-ST1A 10.0 | 10.4 | 0.4132 | 0.339 | 0.29 | ol | 70 | 0.00403 | MV
94-AL1/15-ST1A 10.0 | 10.75 | 0.306 | 0.33 | 0.35 | ol | 94 | 0.00403 | MV
122-AL1/20-ST1A 10.0 | 11.1 | 0.2376 | 0.323 | 0.41 | ol | 122 | 0.00403 | MV
149-AL1/24-ST1A 10.0 | 11.25 | 0.194 | 0.315 | 0.47 | ol | 149 | 0.00403 | MV
34-AL1/6-ST1A 20.0 | 9.15 | 0.8342 | 0.382 | 0.17 | ol | 34 | 0.00403 | MV
48-AL1/8-ST1A 20.0 | 9.5 | 0.5939 | 0.372 | 0.21 | ol | 48 | 0.00403 | MV
70-AL1/11-ST1A 20.0 | 9.7 | 0.4132 | 0.36 | 0.29 | ol | 70 | 0.00403 | MV
94-AL1/15-ST1A 20.0 | 10 | 0.306 | 0.35 | 0.35 | ol | 94 | 0.00403 | MV
122-AL1/20-ST1A 20.0 | 10.3 | 0.2376 | 0.344 | 0.41 | ol | 122 | 0.00403 | MV
149-AL1/24-ST1A 20.0 | 10.5 | 0.194 | 0.337 | 0.47 | ol | 149 | 0.00403 | MV
184-AL1/30-ST1A 20.0 | 10.75 | 0.1571 | 0.33 | 0.535 | ol | 184 | 0.00403 | MV
243-AL1/39-ST1A 20.0 | 11 | 0.1188 | 0.32 | 0.645 | ol | 243 | 0.00403 | MV
48-AL1/8-ST1A 110.0 | 8 | 0.5939 | 0.46 | 0.21 | ol | 48 | 0.00403 | HV
70-AL1/11-ST1A 110.0 | 8.4 | 0.4132 | 0.45 | 0.29 | ol | 70 | 0.00403 | HV
94-AL1/15-ST1A 110.0 | 8.65 | 0.306 | 0.44 | 0.35 | ol | 94 | 0.00403 | HV
122-AL1/20-ST1A 110.0 | 8.5 | 0.2376 | 0.43 | 0.41 | ol | 122 | 0.00403 | HV
149-AL1/24-ST1A 110.0 | 8.75 | 0.194 | 0.41 | 0.47 | ol | 149 | 0.00403 | HV
184-AL1/30-ST1A 110.0 | 8.8 | 0.1571 | 0.4 | 0.535 | ol | 184 | 0.00403 | HV
243-AL1/39-ST1A 110.0 | 9 | 0.1188 | 0.39 | 0.645 | ol | 243 | 0.00403 | HV
305-AL1/39-ST1A 110.0 | 9.2 | 0.0949 | 0.38 | 0.74 | ol | 305 | 0.00403 | HV
490-AL1/64-ST1A 110.0 | 9.75 | 0.059 | 0.37 | 0.96 | ol | 490 | 0.00403 | HV
679-AL1/86-ST1A 110.0 | 9.95 | 0.042 | 0.36 | 1.15 | ol | 679 | 0.00403 | HV
490-AL1/64-ST1A 220.0 | 10 | 0.059 | 0.285 | 0.96 | ol | 490 | 0.00403 | HV
679-AL1/86-ST1A 220.0 | 11.7 | 0.042 | 0.275 | 1.15 | ol | 679 | 0.00403 | HV
490-AL1/64-ST1A 380.0 | 11 | 0.059 | 0.253 | 0.96 | ol | 490 | 0.00403 | HV
679-AL1/86-ST1A 380.0 | 14.6 | 0.042 | 0.25 | 1.15 | ol | 679 | 0.00403 | HV

## trafo_std_types
| i0_percent | pfe_kw | vkr_percent | sn_mva | vn_lv_kv | vn_hv_kv | vk_percent | shift_degree | vector_group | tap_side | tap_neutral | tap_min | tap_max | tap_step_degree | tap_step_percent | tap_phase_shifter
160 MVA 380/110 kV | 0.06 | 60 | 0.25 | 160 | 110 | 380 | 12.2 | 0 | Yy0 | hv | 0 | -9 | 9 | 0 | 1.5 | FALSE
100 MVA 220/110 kV | 0.06 | 55 | 0.26 | 100 | 110 | 220 | 12 | 0 | Yy0 | hv | 0 | -9 | 9 | 0 | 1.5 | FALSE
63 MVA 110/20 kV | 0.04 | 22 | 0.32 | 63 | 20 | 110 | 18 | 150 | YNd5 | hv | 0 | -9 | 9 | 0 | 1.5 | FALSE
40 MVA 110/20 kV | 0.05 | 18 | 0.34 | 40 | 20 | 110 | 16.2 | 150 | YNd5 | hv | 0 | -9 | 9 | 0 | 1.5 | FALSE
25 MVA 110/20 kV | 0.07 | 14 | 0.41 | 25 | 20 | 110 | 12 | 150 | YNd5 | hv | 0 | -9 | 9 | 0 | 1.5 | FALSE
63 MVA 110/10 kV | 0.04 | 22 | 0.32 | 63 | 10 | 110 | 18 | 150 | YNd5 | hv | 0 | -9 | 9 | 0 | 1.5 | FALSE
40 MVA 110/10 kV | 0.05 | 18 | 0.34 | 40 | 10 | 110 | 16.2 | 150 | YNd5 | hv | 0 | -9 | 9 | 0 | 1.5 | FALSE
25 MVA 110/10 kV | 0.07 | 14 | 0.41 | 25 | 10 | 110 | 12 | 150 | YNd5 | hv | 0 | -9 | 9 | 0 | 1.5 | FALSE
0.25 MVA 20/0.4 kV | 0.32 | 0.8 | 1.44 | 0.25 | 0.4 | 20 | 6 | 150 | Yzn5 | hv | 0 | -2 | 2 | 0 | 2.5 | FALSE
0.4 MVA 20/0.4 kV | 0.3375 | 1.35 | 1.425 | 0.4 | 0.4 | 20 | 6 | 150 | Dyn5 | hv | 0 | -2 | 2 | 0 | 2.5 | FALSE
0.63 MVA 20/0.4 kV | 0.2619 | 1.65 | 1.206 | 0.63 | 0.4 | 20 | 6 | 150 | Dyn5 | hv | 0 | -2 | 2 | 0 | 2.5 | FALSE
0.25 MVA 10/0.4 kV | 0.24 | 0.6 | 1.2 | 0.25 | 0.4 | 10 | 4 | 150 | Dyn5 | hv | 0 | -2 | 2 | 0 | 2.5 | FALSE
0.4 MVA 10/0.4 kV | 0.2375 | 0.95 | 1.325 | 0.4 | 0.4 | 10 | 4 | 150 | Dyn5 | hv | 0 | -2 | 2 | 0 | 2.5 | FALSE
0.63 MVA 10/0.4 kV | 0.1873 | 1.18 | 1.0794 | 0.63 | 0.4 | 10 | 4 | 150 | Dyn5 | hv | 0 | -2 | 2 | 0 | 2.5 | FALSE

## trafo3w_std_types
| sn_hv_mva | sn_mv_mva | sn_lv_mva | vn_hv_kv | vn_mv_kv | vn_lv_kv | vk_hv_percent | vk_mv_percent | vk_lv_percent | vkr_hv_percent | vkr_mv_percent | vkr_lv_percent | pfe_kw | i0_percent | shift_mv_degree | shift_lv_degree | vector_group | tap_side | tap_neutral | tap_min | tap_max | tap_step_percent
63/25/38 MVA 110/20/10 kV | 63 | 25 | 38 | 110 | 20 | 10 | 10.4 | 10.4 | 10.4 | 0.28 | 0.32 | 0.35 | 35 | 0.89 | 0 | 0 | YN0yn0yn0 | hv | 0 | -10 | 10 | 1.2
63/25/38 MVA 110/10/10 kV | 63 | 25 | 38 | 110 | 10 | 10 | 10.4 | 10.4 | 10.4 | 0.28 | 0.32 | 0.35 | 35 | 0.89 | 0 | 0 | YN0yn0yn0 | hv | 0 | -10 | 10 | 1.2

## fuse_std_types
| fuse_type | i_rated_a | t_avg | t_min | t_total | x_avg | x_min | x_total
HV 100A | HV 100A | 100 | 0 | [10.0, 3.64, 0.854, 0.281, 0.1, 0.0531, 0.022, 0.01] | [10.0, 4.267, 1.21, 0.403, 0.1, 0.058, 0.022, 0.01] | 0 | [300.0, 350.0, 450.0, 550.0, 700.0, 850.0, 1200.0, 1752.0] | [600.0, 700.0, 900.0, 1150.0, 1665.0, 2000.0, 3000.0, 4313.0]
HV 10A | HV 10A | 10 | 0 | [10.0, 1675.0, 0.344, 0.156, 0.1, 0.0417, 0.0171, 0.01] | [10.0, 1.3, 0.3, 0.155, 0.1, 0.0555, 0.023, 0.01] | 0 | [30.0, 32.0, 35.0, 37.0, 39.0, 50.0, 70.0, 88.0] | [60.0, 70.0, 80.0, 87.0, 94.0, 110.0, 150.0, 216.0]
HV 125A | HV 125A | 125 | 0 | [10.0, 1.82, 0.344, 0.1, 0.0467, 0.0269, 0.01] | [10.0, 2.478, 0.426, 0.1, 0.0427, 0.0211, 0.01] | 0 | [375.0, 500.0, 700.0, 925.0, 1200.0, 1500.0, 2341.0] | [750.0, 1000.0, 1500.0, 2200.0, 3000.0, 4000.0, 5765.0]
HV 160A | HV 160A | 160 | 0 | [10.0, 4.15, 1.03, 0.198, 0.1, 0.051, 0.0172, 0.01] | [10.0, 2.3, 0.734, 0.274, 0.1, 0.046, 0.0177, 0.01] | 0 | [480.0, 550.0, 700.0, 1000.0, 1260.0, 1600.0, 2500.0, 3227.0] | [960.0, 1300.0, 1700.0, 2200.0, 2996.0, 4000.0, 6000.0, 7946.0]
HV 16A | HV 16A | 16 | 0 | [10.0, 0.352, 0.164, 0.1, 0.0649, 0.0342, 0.01] | [10.0, 2.34, 0.722, 0.181, 0.1, 0.055, 0.0296, 0.01] | 0 | [48.0, 60.0, 65.0, 71.0, 80.0, 100.0, 162.0] | [96.0, 110.0, 125.0, 150.0, 168.0, 200.0, 250.0, 398.0]
HV 200A | HV 200A | 200 | 0 | [10.0, 4.267, 1.21, 0.403, 0.1, 0.058, 0.022, 0.01] | [10.0, 3.73, 1.654, 0.328, 0.1, 0.0531, 0.019, 0.01] | 0 | [600.0, 700.0, 900.0, 1150.0, 1665.0, 2000.0, 3000.0, 4313.0] | [1200.0, 1500.0, 1800.0, 2700.0, 3960.0, 5000.0, 7500.0, 10620.0]
HV 20A | HV 20A | 20 | 0 | [10.0, 1.3, 0.3, 0.155, 0.1, 0.0555, 0.023, 0.01] | [10.0, 1.3, 0.161, 0.1, 0.0611, 0.0399, 0.0141, 0.01] | 0 | [60.0, 70.0, 80.0, 87.0, 94.0, 110.0, 150.0, 216.0] | [120.0, 150.0, 200.0, 223.0, 260.0, 300.0, 450.0, 532.0]
HV 25A | HV 25A | 25 | 0 | [10.0, 2.512, 0.833, 0.299, 0.1, 0.0372, 0.0223, 0.01] | [10.0, 3.125, 0.597, 0.198, 0.1, 0.0378, 0.022, 0.01] | 0 | [75.0, 82.0, 90.0, 100.0, 124.0, 170.0, 200.0, 289.0] | [150.0, 170.0, 210.0, 250.0, 294.0, 400.0, 500.0, 711.0]
HV 31.5A | HV 31.5A | 31.5 | 0 | [10.0, 2.34, 0.722, 0.181, 0.1, 0.055, 0.0296, 0.01] | [10.0, 2.84, 0.368, 0.164, 0.1, 0.0621, 0.0378, 0.0195, 0.01] | 0 | [95.0, 110.0, 125.0, 150.0, 165.0, 200.0, 250.0, 390.0] | [189.0, 220.0, 300.0, 350.0, 393.0, 450.0, 530.0, 700.0, 960.0]
HV 40A | HV 40A | 40 | 0 | [10.0, 1.3, 0.161, 0.1, 0.0611, 0.0399, 0.0141, 0.01] | [10.0, 2.05, 0.369, 0.198, 0.1, 0.051, 0.0298, 0.01] | 0 | [120.0, 150.0, 200.0, 223.0, 260.0, 300.0, 450.0, 532.0] | [240.0, 300.0, 400.0, 450.0, 530.0, 650.0, 800.0, 1311.0]
HV 50A | HV 50A | 50 | 0 | [10.0, 3.215, 0.597, 0.198, 0.1, 0.0378, 0.022, 0.01] | [10.0, 3.64, 0.854, 0.281, 0.1, 0.0531, 0.022, 0.01] | 0 | [150.0, 170.0, 210.0, 250.0, 294.0, 400.0, 500.0, 711.0] | [300.0, 350.0, 450.0, 550.0, 700.0, 850.0, 1200.0, 1752.0]
HV 6.3A | HV 6.3A | 6.3 | 0 | [10.0, 1.39, 0.344, 0.168, 0.1, 0.056, 0.0263, 0.01] | [10.0, 1.711, 0.516, 0.198, 0.1, 0.0634, 0.0303, 0.01] | 0 | [19.0, 19.5, 20.4, 20.8, 22.0, 25.0, 32.0, 48.0] | [38.0, 40.0, 43.0, 48.0, 53.0, 60.0, 75.0, 118.0]
HV 63A | HV 63A | 63 | 0 | [10.0, 2.84, 0.368, 0.164, 0.1, 0.0621, 0.0378, 0.0195, 0.01] | [10.0, 1.82, 0.344, 0.1, 0.0467, 0.0269, 0.01] | 0 | [189.0, 220.0, 300.0, 350.0, 393.0, 450.0, 530.0, 700.0, 961.0] | [378.0, 500.0, 700.0, 934.0, 1200.0, 1500.0, 2366.0]
HV 80A | HV 80A | 80 | 0 | [10.0, 2.05, 0.369, 0.198, 0.1, 0.051, 0.0298, 0.01] | [10.0, 4.15, 1.03, 0.198, 0.1, 0.051, 0.0172, 0.01] | 0 | [240.0, 300.0, 400.0, 450.0, 530.0, 650.0, 800.0, 1311.0] | [480.0, 550.0, 700.0, 1000.0, 1260.0, 1600.0, 2500.0, 3227.0]
Siemens NH-1-100 | Siemens NH-1-100 | 100 | [5400.0, 2000.0, 400.0, 20.0, 1.0, 0.2, 0.012, 0.004] | 0 | 0 | [150.0, 190.0, 250.0, 430.0, 900.0, 1250.0, 2700.0, 3600.0] | 0 | 0
Siemens NH-1-125 | Siemens NH-1-125 | 125 | [4800.0, 120.0, 7.0, 0.1, 0.004] | 0 | 0 | [180.0, 400.0, 740.0, 2000.0, 4250.0] | 0 | 0
Siemens NH-1-16 | Siemens NH-1-16 | 16 | [4000.0, 400.0, 2.0, 0.1, 0.04, 0.01] | 0 | 0 | [26.0, 35.0, 75.0, 150.0, 200.0, 300.0] | 0 | 0
Siemens NH-1-160 | Siemens NH-1-160 | 160 | [4800.0, 120.0, 7.0, 0.1, 0.004] | 0 | 0 | [210.0, 500.0, 900.0, 2300.0, 5000.0] | 0 | 0
Siemens NH-1-25 | Siemens NH-1-25 | 25 | [4000.0, 1000.0, 10.0, 0.2, 0.02, 0.01] | 0 | 0 | [40.0, 50.0, 100.0, 210.0, 400.0, 500.0] | 0 | 0
Siemens NH-1-50 | Siemens NH-1-50 | 50 | [4000.0, 40.0, 4.0, 1.0, 0.02, 0.01] | 0 | 0 | [86.0, 200.0, 300.0, 400.0, 1000.0, 1280.0] | 0 | 0
Siemens NH-1-63 | Siemens NH-1-63 | 63 | [4000.0, 100.0, 10.0, 2.0, 0.04, 0.01] | 0 | 0 | [100.0, 200.0, 300.0, 400.0, 1000.0, 1500.0] | 0 | 0
Siemens NH-1-80 | Siemens NH-1-80 | 80 | [4800.0, 120.0, 7.0, 0.1, 0.01] | 0 | 0 | [150.58, 250.0, 450.0, 1150.0, 2470.0] | 0 | 0
Siemens NH-2-1000 | Siemens NH-2-1000 | 1000 | [4800.0, 120.0, 7.0, 0.1, 0.004] | 0 | 0 | [1900.0, 3500.0, 8400.0, 24000.0, 52000.0] | 0 | 0
Siemens NH-2-200 | Siemens NH-2-200 | 200 | [4800.0, 120.0, 7.0, 0.1, 0.004] | 0 | 0 | [280.0, 650.0, 1200.0, 3000.0, 7000.0] | 0 | 0
Siemens NH-2-224 | Siemens NH-2-224 | 224 | [4800.0, 120.0, 7.0, 0.2, 0.04, 0.004] | 0 | 0 | [400.0, 750.0, 1453.0, 3025.0, 4315.0, 7600.0] | 0 | 0
Siemens NH-2-250 | Siemens NH-2-250 | 250 | [4800.0, 120.0, 7.0, 0.1, 0.004] | 0 | 0 | [450.0, 800.0, 1650.0, 4000.0, 8500.0] | 0 | 0
Siemens NH-2-315 | Siemens NH-2-315 | 315 | [4800.0, 120.0, 7.0, 0.1, 0.004] | 0 | 0 | [550.0, 920.0, 1900.0, 5000.0, 11000.0] | 0 | 0
Siemens NH-2-355 | Siemens NH-2-355 | 355 | [4800.0, 120.0, 6.0, 0.1, 0.004] | 0 | 0 | [650.0, 1116.27, 2350.0, 5840.0, 12790.0] | 0 | 0
Siemens NH-2-400 | Siemens NH-2-400 | 400 | [4800.0, 120.0, 7.0, 0.1, 0.004] | 0 | 0 | [720.0, 1350.0, 2800.0, 6500.0, 15000.0] | 0 | 0
Siemens NH-2-425 | Siemens NH-2-425 | 425 | [4800.0, 120.0, 7.0, 0.1, 0.004] | 0 | 0 | [850.0, 1500.0, 3050.0, 7500.0, 16500.0] | 0 | 0
Siemens NH-2-630 | Siemens NH-2-630 | 630 | [4800.0, 120.0, 7.0, 0.1, 0.004] | 0 | 0 | [1200.0, 2000.0, 4800.0, 12000.0, 26000.0] | 0 | 0

## dtypes
| element | column | dtype
0 | bus | name | object
1 | bus | vn_kv | float64
2 | bus | type | object
3 | bus | zone | object
4 | bus | in_service | bool
5 | load | name | object
6 | load | bus | uint32
7 | load | p_mw | float64
8 | load | q_mvar | float64
9 | load | const_z_percent | float64
10 | load | const_i_percent | float64
11 | load | sn_mva | float64
12 | load | scaling | float64
13 | load | in_service | bool
14 | load | type | object
15 | ext_grid | name | object
16 | ext_grid | bus | uint32
17 | ext_grid | vm_pu | float64
18 | ext_grid | va_degree | float64
19 | ext_grid | slack_weight | float64
20 | ext_grid | in_service | bool
21 | line | name | object
22 | line | std_type | object
23 | line | from_bus | uint32
24 | line | to_bus | uint32
25 | line | length_km | float64
26 | line | r_ohm_per_km | float64
27 | line | x_ohm_per_km | float64
28 | line | c_nf_per_km | float64
29 | line | g_us_per_km | float64
30 | line | max_i_ka | float64
31 | line | df | float64
32 | line | parallel | uint32
33 | line | type | object
34 | line | in_service | bool
35 | trafo | name | object
36 | trafo | std_type | object
37 | trafo | hv_bus | uint32
38 | trafo | lv_bus | uint32
39 | trafo | sn_mva | float64
40 | trafo | vn_hv_kv | float64
41 | trafo | vn_lv_kv | float64
42 | trafo | vk_percent | float64
43 | trafo | vkr_percent | float64
44 | trafo | pfe_kw | float64
45 | trafo | i0_percent | float64
46 | trafo | shift_degree | float64
47 | trafo | tap_side | object
48 | trafo | tap_neutral | int32
49 | trafo | tap_min | int32
50 | trafo | tap_max | int32
51 | trafo | tap_step_percent | float64
52 | trafo | tap_step_degree | float64
53 | trafo | tap_pos | int32
54 | trafo | tap_phase_shifter | bool
55 | trafo | parallel | uint32
56 | trafo | df | float64
57 | trafo | in_service | bool
58 | line_geodata | coords | object
59 | bus_geodata | x | float64
60 | bus_geodata | y | float64
61 | bus_geodata | coords | object

## parameters
| version | format_version | converged | OPF_converged | name | f_hz | sn_mva
0 | 2.14.6 | 2.14.0 | FALSE | FALSE |  | 50 | 1