## bus
| name | vn_kv | type | zone | in_service
0 | bus_LV_3-6_0_5_node_0 | 0.4 | n |  | TRUE
1 | bus_LV_3-6_0_5_node_1 | 0.4 | n |  | TRUE
2 | bus_LV_3-6_0_5_node_2 | 0.4 | n |  | TRUE
3 | bus_LV_3-6_0_5_node_3 | 0.4 | n |  | TRUE
4 | bus_LV_3-6_0_5_node_4 | 0.4 | n |  | TRUE
5 | bus_LV_3-6_0_5_node_42 | 0.4 | n |  | TRUE
6 | bus_LV_3-6_0_5_node_34 | 0.4 | n |  | TRUE
7 | bus_LV_3-6_0_5_node_5 | 0.4 | n |  | TRUE
8 | bus_LV_3-6_0_5_node_6 | 0.4 | n |  | TRUE
9 | bus_LV_3-6_0_5_node_31 | 0.4 | n |  | TRUE
10 | bus_LV_3-6_0_5_node_40 | 0.4 | n |  | TRUE
11 | bus_LV_3-6_0_5_node_46 | 0.4 | n |  | TRUE
12 | bus_LV_3-6_0_5_node_45 | 0.4 | n |  | TRUE
13 | bus_LV_3-6_0_5_node_7 | 0.4 | n |  | TRUE
14 | bus_LV_3-6_0_5_node_19 | 0.4 | n |  | TRUE
15 | bus_LV_3-6_0_5_node_71 | 0.4 | n |  | TRUE
16 | bus_LV_3-6_0_5_node_8 | 0.4 | n |  | TRUE
17 | bus_LV_3-6_0_5_node_36 | 0.4 | n |  | TRUE
18 | bus_LV_3-6_0_5_node_9 | 0.4 | n |  | TRUE
19 | bus_LV_3-6_0_5_node_35 | 0.4 | n |  | TRUE
20 | bus_LV_3-6_0_5_node_13 | 0.4 | n |  | TRUE
21 | bus_LV_3-6_0_5_node_41 | 0.4 | n |  | TRUE
22 | bus_LV_3-6_0_5_node_16 | 0.4 | n |  | TRUE
23 | bus_LV_3-6_0_5_node_15 | 0.4 | n |  | TRUE
24 | bus_LV_3-6_0_5_node_14 | 0.4 | n |  | TRUE
25 | bus_LV_3-6_0_5_node_54 | 0.4 | n |  | TRUE
26 | bus_LV_3-6_0_5_node_23 | 0.4 | n |  | TRUE
27 | bus_LV_3-6_0_5_node_18 | 0.4 | n |  | TRUE
28 | bus_LV_3-6_0_5_node_20 | 0.4 | n |  | TRUE
29 | bus_LV_3-6_0_5_node_65 | 0.4 | n |  | TRUE
30 | bus_LV_3-6_0_5_node_21 | 0.4 | n |  | TRUE
31 | bus_LV_3-6_0_5_node_52 | 0.4 | n |  | TRUE
32 | bus_LV_3-6_0_5_node_58 | 0.4 | n |  | TRUE
33 | bus_LV_3-6_0_5_node_61 | 0.4 | n |  | TRUE
34 | bus_LV_3-6_0_5_node_22 | 0.4 | n |  | TRUE
35 | bus_LV_3-6_0_5_node_25 | 0.4 | n |  | TRUE
36 | bus_LV_3-6_0_5_node_51 | 0.4 | n |  | TRUE
37 | bus_LV_3-6_0_5_node_50 | 0.4 | n |  | TRUE
38 | bus_LV_3-6_0_5_node_47 | 0.4 | n |  | TRUE
39 | bus_LV_3-6_0_5_node_24 | 0.4 | n |  | TRUE
40 | bus_LV_3-6_0_5_node_56 | 0.4 | n |  | TRUE
41 | bus_LV_3-6_0_5_node_28 | 0.4 | n |  | TRUE
42 | bus_LV_3-6_0_5_node_44 | 0.4 | n |  | TRUE
43 | bus_LV_3-6_0_5_node_72 | 0.4 | n |  | TRUE
44 | bus_LV_3-6_0_5_node_26 | 0.4 | n |  | TRUE
45 | bus_LV_3-6_0_5_node_43 | 0.4 | n |  | TRUE
46 | bus_LV_3-6_0_5_node_55 | 0.4 | n |  | TRUE
47 | bus_LV_3-6_0_5_node_29 | 0.4 | n |  | TRUE
48 | bus_LV_3-6_0_5_node_30 | 0.4 | n |  | TRUE
49 | bus_LV_3-6_0_5_node_69 | 0.4 | n |  | TRUE
50 | bus_LV_3-6_0_5_node_70 | 0.4 | n |  | TRUE
51 | bus_LV_3-6_0_5_node_57 | 0.4 | n |  | TRUE
52 | bus_LV_3-6_0_5_node_32 | 0.4 | n |  | TRUE
53 | bus_LV_3-6_0_5_node_33 | 0.4 | n |  | TRUE
54 | bus_LV_3-6_0_5_node_37 | 0.4 | n |  | TRUE
55 | bus_LV_3-6_0_5_node_38 | 0.4 | n |  | TRUE
56 | bus_LV_3-6_0_5_node_39 | 0.4 | n |  | TRUE
57 | bus_LV_3-6_0_5_node_64 | 0.4 | n |  | TRUE
58 | bus_LV_3-6_0_5_node_53 | 0.4 | n |  | TRUE
59 | bus_LV_3-6_0_5_node_68 | 0.4 | n |  | TRUE
60 | bus_LV_3-6_0_5_node_49 | 0.4 | n |  | TRUE
61 | bus_LV_3-6_0_5_node_59 | 0.4 | n |  | TRUE
62 | bus_LV_3-6_0_5_node_48 | 0.4 | n |  | TRUE
63 | bus_LV_3-6_0_5_node_63 | 0.4 | n |  | TRUE
64 | bus_LV_3-6_0_5_node_67 | 0.4 | n |  | TRUE
65 | bus_LV_3-6_0_5_node_62 | 0.4 | n |  | TRUE
66 | bus_LV_3-6_0_5_node_60 | 0.4 | n |  | TRUE
67 | bus_LV_3-6_0_5_node_66 | 0.4 | n |  | TRUE
68 | bus_MV_358_0_node_133 | 20 | n |  | TRUE

## load
| name | bus | p_mw | q_mvar | const_z_percent | const_i_percent | sn_mva | scaling | in_service | type
0 | LV_3-6_0_5_load_0 | 0 | 0.010503 | 0.0026322 | 0 | 0 |  | 1 | TRUE | wye
1 | LV_3-6_0_5_load_1 | 1 | 0.034148 | 0.0085582 | 0 | 0 |  | 1 | TRUE | wye
2 | LV_3-6_0_5_load_42 | 5 | 0.0086736 | 0.0021738 | 0 | 0 |  | 1 | TRUE | wye
3 | LV_3-6_0_5_load_34 | 6 | 0.0084882 | 0.0021273 | 0 | 0 |  | 1 | TRUE | wye
4 | LV_3-6_0_5_load_40 | 10 | 0.0077658 | 0.0019463 | 0 | 0 |  | 1 | TRUE | wye
5 | LV_3-6_0_5_load_46 | 11 | 0.012496 | 0.0031317 | 0 | 0 |  | 1 | TRUE | wye
6 | LV_3-6_0_5_load_45 | 12 | 0.0092271 | 0.0023125 | 0 | 0 |  | 1 | TRUE | wye
7 | LV_3-6_0_5_load_71 | 15 | 0.015296 | 0.0038337 | 0 | 0 |  | 1 | TRUE | wye
8 | LV_3-6_0_5_load_36 | 17 | 0.05658 | 0.01418 | 0 | 0 |  | 1 | TRUE | wye
9 | LV_3-6_0_5_load_35 | 19 | 0.048619 | 0.012185 | 0 | 0 |  | 1 | TRUE | wye
10 | LV_3-6_0_5_load_41 | 21 | 0.0056937 | 0.001427 | 0 | 0 |  | 1 | TRUE | wye
11 | LV_3-6_0_5_load_54 | 25 | 0.0056101 | 0.001406 | 0 | 0 |  | 1 | TRUE | wye
12 | LV_3-6_0_5_load_65 | 29 | 0.055552 | 0.013923 | 0 | 0 |  | 1 | TRUE | wye
13 | LV_3-6_0_5_load_52 | 31 | 0.0025746 | 0.00064525 | 0 | 0 |  | 1 | TRUE | wye
14 | LV_3-6_0_5_load_58 | 32 | 0.0018049 | 0.00045235 | 0 | 0 |  | 1 | TRUE | wye
15 | LV_3-6_0_5_load_61 | 33 | 0.0045578 | 0.0011423 | 0 | 0 |  | 1 | TRUE | wye
16 | LV_3-6_0_5_load_51 | 36 | 0.0016746 | 0.0004197 | 0 | 0 |  | 1 | TRUE | wye
17 | LV_3-6_0_5_load_50 | 37 | 0.0018702 | 0.00046871 | 0 | 0 |  | 1 | TRUE | wye
18 | LV_3-6_0_5_load_47 | 38 | 0.0015118 | 0.00037889 | 0 | 0 |  | 1 | TRUE | wye
19 | LV_3-6_0_5_load_56 | 40 | 0.0078921 | 0.0019779 | 0 | 0 |  | 1 | TRUE | wye
20 | LV_3-6_0_5_load_44 | 42 | 0.004958 | 0.0012426 | 0 | 0 |  | 1 | TRUE | wye
21 | LV_3-6_0_5_load_72 | 43 | 0.0059379 | 0.0014882 | 0 | 0 |  | 1 | TRUE | wye
22 | LV_3-6_0_5_load_43 | 45 | 0.0039861 | 0.00099901 | 0 | 0 |  | 1 | TRUE | wye
23 | LV_3-6_0_5_load_55 | 46 | 0.0042417 | 0.0010631 | 0 | 0 |  | 1 | TRUE | wye
24 | LV_3-6_0_5_load_70 | 50 | 0.0018158 | 0.00045507 | 0 | 0 |  | 1 | TRUE | wye
25 | LV_3-6_0_5_load_57 | 51 | 0.004827 | 0.0012098 | 0 | 0 |  | 1 | TRUE | wye
26 | LV_3-6_0_5_load_32 | 52 | 0.0088818 | 0.002226 | 0 | 0 |  | 1 | TRUE | wye
27 | LV_3-6_0_5_load_33 | 53 | 0.0086464 | 0.002167 | 0 | 0 |  | 1 | TRUE | wye
28 | LV_3-6_0_5_load_37 | 54 | 0.048482 | 0.012151 | 0 | 0 |  | 1 | TRUE | wye
29 | LV_3-6_0_5_load_64 | 57 | 0.048819 | 0.012235 | 0 | 0 |  | 1 | TRUE | wye
30 | LV_3-6_0_5_load_53 | 58 | 0.0066591 | 0.0016689 | 0 | 0 |  | 1 | TRUE | wye
31 | LV_3-6_0_5_load_68 | 59 | 0.0090054 | 0.002257 | 0 | 0 |  | 1 | TRUE | wye
32 | LV_3-6_0_5_load_49 | 60 | 0.0015839 | 0.00039697 | 0 | 0 |  | 1 | TRUE | wye
33 | LV_3-6_0_5_load_59 | 61 | 0.018742 | 0.0046972 | 0 | 0 |  | 1 | TRUE | wye
34 | LV_3-6_0_5_load_48 | 62 | 0.0033578 | 0.00084155 | 0 | 0 |  | 1 | TRUE | wye
35 | LV_3-6_0_5_load_67 | 64 | 0.053363 | 0.013374 | 0 | 0 |  | 1 | TRUE | wye
36 | LV_3-6_0_5_load_60 | 66 | 0.010376 | 0.0026006 | 0 | 0 |  | 1 | TRUE | wye
37 | LV_3-6_0_5_load_66 | 67 | 0.037825 | 0.0094798 | 0 | 0 |  | 1 | TRUE | wye

## ext_grid
| name | bus | vm_pu | va_degree | slack_weight | in_service
0 |  | 63 | 1 | 0 | 1 | TRUE

## line
| name | std_type | from_bus | to_bus | length_km | r_ohm_per_km | x_ohm_per_km | c_nf_per_km | g_us_per_km | max_i_ka | df | parallel | type | in_service
0 | LV_3-6_0_5_line_0 |  | 0 | 1 | 0.0023678 | 0.125 | 0.08 | 261 | 0 | 0.364 | 1 | 1 | cs | TRUE
1 | LV_3-6_0_5_line_1 |  | 0 | 2 | 0.051118 | 0.125 | 0.08 | 261 | 0 | 0.364 | 1 | 1 | cs | TRUE
2 | LV_3-6_0_5_line_2 |  | 2 | 3 | 0.036041 | 0.125 | 0.08 | 261 | 0 | 0.364 | 1 | 1 | cs | TRUE
3 | LV_3-6_0_5_line_3 |  | 2 | 4 | 0.054133 | 0.125 | 0.08 | 261 | 0 | 0.364 | 1 | 1 | cs | TRUE
4 | LV_3-6_0_5_line_4 |  | 3 | 5 | 0.045419 | 0.125 | 0.08 | 261 | 0 | 0.364 | 1 | 1 | cs | TRUE
5 | LV_3-6_0_5_line_5 |  | 4 | 6 | 0.024499 | 0.125 | 0.08 | 261 | 0 | 0.364 | 1 | 1 | cs | TRUE
6 | LV_3-6_0_5_line_6 |  | 6 | 53 | 0.021398 | 0.125 | 0.08 | 261 | 0 | 0.364 | 1 | 1 | cs | TRUE
7 | LV_3-6_0_5_line_7 |  | 7 | 8 | 0.033704 | 0.125 | 0.08 | 261 | 0 | 0.364 | 1 | 1 | cs | TRUE
8 | LV_3-6_0_5_line_8 |  | 7 | 9 | 0.004741 | 0.125 | 0.08 | 261 | 0 | 0.364 | 1 | 1 | cs | TRUE
9 | LV_3-6_0_5_line_9 |  | 7 | 10 | 0.014966 | 0.125 | 0.08 | 261 | 0 | 0.364 | 1 | 1 | cs | TRUE
10 | LV_3-6_0_5_line_10 |  | 8 | 11 | 0.002467 | 0.125 | 0.08 | 261 | 0 | 0.364 | 1 | 1 | cs | TRUE
11 | LV_3-6_0_5_line_11 |  | 8 | 12 | 0.028419 | 0.125 | 0.08 | 261 | 0 | 0.364 | 1 | 2 | cs | TRUE
12 | LV_3-6_0_5_line_12 |  | 9 | 52 | 0.050892 | 0.125 | 0.08 | 261 | 0 | 0.364 | 1 | 1 | cs | TRUE
13 | LV_3-6_0_5_line_13 |  | 12 | 24 | 0.015551 | 0.125 | 0.08 | 261 | 0 | 0.364 | 1 | 4 | cs | TRUE
14 | LV_3-6_0_5_line_14 |  | 13 | 14 | 0.004206 | 0.125 | 0.08 | 261 | 0 | 0.364 | 1 | 2 | cs | TRUE
15 | LV_3-6_0_5_line_15 |  | 13 | 15 | 0.004223 | 0.125 | 0.08 | 261 | 0 | 0.364 | 1 | 4 | cs | TRUE
16 | LV_3-6_0_5_line_16 |  | 14 | 29 | 0.011989 | 0.125 | 0.08 | 261 | 0 | 0.364 | 1 | 1 | cs | TRUE
17 | LV_3-6_0_5_line_17 |  | 14 | 16 | 0.013393 | 0.125 | 0.08 | 261 | 0 | 0.364 | 1 | 1 | cs | TRUE
18 | LV_3-6_0_5_line_18 |  | 15 | 27 | 0.02132 | 0.125 | 0.08 | 261 | 0 | 0.364 | 1 | 4 | cs | TRUE
19 | LV_3-6_0_5_line_19 |  | 16 | 17 | 0.017516 | 0.125 | 0.08 | 261 | 0 | 0.364 | 1 | 1 | cs | TRUE
20 | LV_3-6_0_5_line_20 |  | 17 | 18 | 0.0049616 | 0.125 | 0.08 | 261 | 0 | 0.364 | 1 | 1 | cs | TRUE
21 | LV_3-6_0_5_line_21 |  | 18 | 19 | 0.031758 | 0.125 | 0.08 | 261 | 0 | 0.364 | 1 | 1 | cs | TRUE
22 | LV_3-6_0_5_line_22 |  | 20 | 21 | 0.022915 | 0.125 | 0.08 | 261 | 0 | 0.364 | 1 | 1 | cs | TRUE
23 | LV_3-6_0_5_line_23 |  | 20 | 22 | 0.017513 | 0.125 | 0.08 | 261 | 0 | 0.364 | 1 | 4 | cs | TRUE
24 | LV_3-6_0_5_line_24 |  | 20 | 23 | 0.018248 | 0.125 | 0.08 | 261 | 0 | 0.364 | 1 | 4 | cs | TRUE
25 | LV_3-6_0_5_line_25 |  | 22 | 26 | 0.0076064 | 0.125 | 0.08 | 261 | 0 | 0.364 | 1 | 4 | cs | TRUE
26 | LV_3-6_0_5_line_26 |  | 23 | 25 | 0.011232 | 0.125 | 0.08 | 261 | 0 | 0.364 | 1 | 1 | cs | TRUE
27 | LV_3-6_0_5_line_27 |  | 23 | 24 | 0.004275 | 0.125 | 0.08 | 261 | 0 | 0.364 | 1 | 4 | cs | TRUE
28 | LV_3-6_0_5_line_28 |  | 25 | 58 | 0.032018 | 0.125 | 0.08 | 261 | 0 | 0.364 | 1 | 1 | cs | TRUE
29 | LV_3-6_0_5_line_29 |  | 26 | 37 | 0.02356 | 0.125 | 0.08 | 261 | 0 | 0.364 | 1 | 1 | cs | TRUE
30 | LV_3-6_0_5_line_30 |  | 26 | 38 | 0.020879 | 0.125 | 0.08 | 261 | 0 | 0.364 | 1 | 4 | cs | TRUE
31 | LV_3-6_0_5_line_31 |  | 27 | 28 | 0.012807 | 0.125 | 0.08 | 261 | 0 | 0.364 | 1 | 4 | cs | TRUE
32 | LV_3-6_0_5_line_32 |  | 28 | 30 | 0.020675 | 0.125 | 0.08 | 261 | 0 | 0.364 | 1 | 4 | cs | TRUE
33 | LV_3-6_0_5_line_33 |  | 28 | 31 | 0.0051396 | 0.125 | 0.08 | 261 | 0 | 0.364 | 1 | 4 | cs | TRUE
34 | LV_3-6_0_5_line_34 |  | 28 | 32 | 0.0039807 | 0.125 | 0.08 | 261 | 0 | 0.364 | 1 | 1 | cs | TRUE
35 | LV_3-6_0_5_line_35 |  | 30 | 33 | 0.010557 | 0.125 | 0.08 | 261 | 0 | 0.364 | 1 | 4 | cs | TRUE
36 | LV_3-6_0_5_line_36 |  | 31 | 60 | 0.017315 | 0.125 | 0.08 | 261 | 0 | 0.364 | 1 | 4 | cs | TRUE
37 | LV_3-6_0_5_line_37 |  | 32 | 48 | 0.021548 | 0.125 | 0.08 | 261 | 0 | 0.364 | 1 | 1 | cs | TRUE
38 | LV_3-6_0_5_line_38 |  | 33 | 61 | 0.014562 | 0.125 | 0.08 | 261 | 0 | 0.364 | 1 | 4 | cs | TRUE
39 | LV_3-6_0_5_line_39 |  | 34 | 35 | 0.005931 | 0.125 | 0.08 | 261 | 0 | 0.364 | 1 | 1 | cs | TRUE
40 | LV_3-6_0_5_line_40 |  | 34 | 36 | 0.013857 | 0.125 | 0.08 | 261 | 0 | 0.364 | 1 | 1 | cs | TRUE
41 | LV_3-6_0_5_line_41 |  | 35 | 43 | 0.023546 | 0.125 | 0.08 | 261 | 0 | 0.364 | 1 | 1 | cs | TRUE
42 | LV_3-6_0_5_line_42 |  | 36 | 37 | 0.0026453 | 0.125 | 0.08 | 261 | 0 | 0.364 | 1 | 1 | cs | TRUE
43 | LV_3-6_0_5_line_43 |  | 38 | 62 | 0.0056677 | 0.125 | 0.08 | 261 | 0 | 0.364 | 1 | 4 | cs | TRUE
44 | LV_3-6_0_5_line_44 |  | 39 | 40 | 0.030903 | 0.125 | 0.08 | 261 | 0 | 0.364 | 1 | 1 | cs | TRUE
45 | LV_3-6_0_5_line_45 |  | 39 | 41 | 0.027121 | 0.125 | 0.08 | 261 | 0 | 0.364 | 1 | 1 | cs | TRUE
46 | LV_3-6_0_5_line_46 |  | 39 | 42 | 0.019474 | 0.125 | 0.08 | 261 | 0 | 0.364 | 1 | 1 | cs | TRUE
47 | LV_3-6_0_5_line_47 |  | 41 | 46 | 0.0033239 | 0.125 | 0.08 | 261 | 0 | 0.364 | 1 | 1 | cs | TRUE
48 | LV_3-6_0_5_line_48 |  | 42 | 44 | 0.0039603 | 0.125 | 0.08 | 261 | 0 | 0.364 | 1 | 1 | cs | TRUE
49 | LV_3-6_0_5_line_49 |  | 44 | 45 | 0.021173 | 0.125 | 0.08 | 261 | 0 | 0.364 | 1 | 1 | cs | TRUE
50 | LV_3-6_0_5_line_50 |  | 46 | 58 | 0.00062515 | 0.125 | 0.08 | 261 | 0 | 0.364 | 1 | 1 | cs | TRUE
51 | LV_3-6_0_5_line_51 |  | 47 | 48 | 0.009014 | 0.125 | 0.08 | 261 | 0 | 0.364 | 1 | 1 | cs | TRUE
52 | LV_3-6_0_5_line_52 |  | 47 | 49 | 0.007338 | 0.125 | 0.08 | 261 | 0 | 0.364 | 1 | 1 | cs | TRUE
53 | LV_3-6_0_5_line_53 |  | 47 | 50 | 0.016463 | 0.125 | 0.08 | 261 | 0 | 0.364 | 1 | 1 | cs | TRUE
54 | LV_3-6_0_5_line_54 |  | 48 | 51 | 0.0018436 | 0.125 | 0.08 | 261 | 0 | 0.364 | 1 | 1 | cs | TRUE
55 | LV_3-6_0_5_line_55 |  | 49 | 59 | 0.0098322 | 0.125 | 0.08 | 261 | 0 | 0.364 | 1 | 1 | cs | TRUE
56 | LV_3-6_0_5_line_56 |  | 52 | 53 | 0.024109 | 0.125 | 0.08 | 261 | 0 | 0.364 | 1 | 1 | cs | TRUE
57 | LV_3-6_0_5_line_57 |  | 54 | 55 | 0.016233 | 0.125 | 0.08 | 261 | 0 | 0.364 | 1 | 1 | cs | TRUE
58 | LV_3-6_0_5_line_58 |  | 55 | 56 | 0.009185 | 0.125 | 0.08 | 261 | 0 | 0.364 | 1 | 1 | cs | TRUE
59 | LV_3-6_0_5_line_59 |  | 56 | 57 | 0.010615 | 0.125 | 0.08 | 261 | 0 | 0.364 | 1 | 1 | cs | TRUE
60 | LV_3-6_0_5_line_60 |  | 57 | 65 | 0.005986 | 0.125 | 0.08 | 261 | 0 | 0.364 | 1 | 1 | cs | TRUE
61 | LV_3-6_0_5_line_61 |  | 60 | 62 | 0.014294 | 0.125 | 0.08 | 261 | 0 | 0.364 | 1 | 4 | cs | TRUE
62 | LV_3-6_0_5_line_62 |  | 61 | 66 | 0.020407 | 0.125 | 0.08 | 261 | 0 | 0.364 | 1 | 4 | cs | TRUE
63 | LV_3-6_0_5_line_63 |  | 63 | 64 | 0.011727 | 0.125 | 0.08 | 261 | 0 | 0.364 | 1 | 1 | cs | TRUE
64 | LV_3-6_0_5_line_64 |  | 63 | 65 | 0.006986 | 0.125 | 0.08 | 261 | 0 | 0.364 | 1 | 4 | cs | TRUE
65 | LV_3-6_0_5_line_65 |  | 64 | 67 | 0.0019592 | 0.125 | 0.08 | 261 | 0 | 0.364 | 1 | 1 | cs | TRUE
66 | LV_3-6_0_5_line_66 |  | 65 | 66 | 0.020589 | 0.125 | 0.08 | 261 | 0 | 0.364 | 1 | 4 | cs | TRUE

## trafo
| name | std_type | hv_bus | lv_bus | sn_mva | vn_hv_kv | vn_lv_kv | vk_percent | vkr_percent | pfe_kw | i0_percent | shift_degree | tap_side | tap_neutral | tap_min | tap_max | tap_step_percent | tap_step_degree | tap_pos | tap_phase_shifter | parallel | df | in_service
0 | LV_3-6_0_5_trafo_63 | 0.63 MVA 20/0.4 kV | 68 | 63 | 0.63 | 20 | 0.4 | 6 | 1.206 | 1.65 | 0.2619 | 150 | hv | 0 | -2 | 2 | 2.5 | 0 | 0 | FALSE | 1 | 1 | TRUE

## line_geodata
| x0 | y0 | x1 | y1 | x2 | y2 | x3 | y3 | x4 | y4 | x5 | y5 | x6 | y6 | x7 | y7 | x8 | y8 | x9 | y9 | x10 | y10 | x11 | y11 | x12 | y12 | x13 | y13 | x14 | y14
0 | 2677908.1425 | 1241112.9857 | 2677910.5103 | 1241112.9759
1 | 2677961.6276 | 1241112.7654 | 2677910.5103 | 1241112.9759
2 | 2677961.6276 | 1241112.7654 | 2677961.8771 | 1241112.7687 | 2677964.4858 | 1241112.7696 | 2677964.3464 | 1241133.7381 | 2677962.5866 | 1241135.8832 | 2677962.3794 | 1241145.3205
3 | 2677940.1544 | 1241078.1256 | 2677951.6823 | 1241078.3883 | 2677957.112 | 1241080.65 | 2677962.1585 | 1241083.8741 | 2677965.0013 | 1241088.5036 | 2677963.1985 | 1241091.0484 | 2677962.2534 | 1241094.494 | 2677962.3301 | 1241097.8641 | 2677963.1438 | 1241102.1111 | 2677962.9966 | 1241104.1106 | 2677962.2028 | 1241105.8236 | 2677961.6397 | 1241107.8176 | 2677961.635 | 1241108.7515 | 2677961.6219 | 1241112.0537 | 2677961.6276 | 1241112.7654
4 | 2677962.3794 | 1241145.3205 | 2677959.9148 | 1241145.2881 | 2677935.8927 | 1241145.2505 | 2677933.2202 | 1241147.8061 | 2677917.9881 | 1241148.0694
5 | 2677940.1544 | 1241078.1256 | 2677939.9926 | 1241059.3658 | 2677940.7554 | 1241053.6778
6 | 2677944.4021 | 1241032.6074 | 2677942.105 | 1241043.6157 | 2677940.7554 | 1241053.6778
7 | 2677953.1759 | 1240965.2835 | 2677971.168 | 1240969.0891 | 2677971.5226 | 1240972.0291 | 2677972.299 | 1240978.5439 | 2677974.5047 | 1240983.8989
8 | 2677974.5047 | 1240983.8989 | 2677976.292 | 1240988.2922
9 | 2677974.5047 | 1240983.8989 | 2677970.8101 | 1240984.2395 | 2677968.312 | 1240984.4513 | 2677965.1669 | 1240984.41 | 2677959.5718 | 1240984.1146
10 | 2677953.6689 | 1240962.866 | 2677953.1759 | 1240965.2835
11 | 2677953.1759 | 1240965.2835 | 2677933.7135 | 1240961.1584 | 2677932.6266 | 1240959.2761 | 2677926.9835 | 1240956.3627
12 | 2677976.292 | 1240988.2922 | 2677973.2315 | 1241010.5788 | 2677944.9009 | 1241008.6499 | 2677944.9009 | 1241008.6499
13 | 2677912.613 | 1240951.0521 | 2677915.7193 | 1240952.3271 | 2677920.8803 | 1240954.3296 | 2677925.0937 | 1240956.5086 | 2677926.8809 | 1240956.3097 | 2677926.9835 | 1240956.3627
14 | 2677825.554 | 1241010.5412 | 2677821.6427 | 1241008.9666
15 | 2677821.6427 | 1241008.9666 | 2677823.0226 | 1241004.9755
16 | 2677825.554 | 1241010.5412 | 2677834.5876 | 1241014.1956 | 2677835.8677 | 1241012.3527
17 | 2677822.8942 | 1241023.6601 | 2677824.3398 | 1241015.4844 | 2677825.554 | 1241010.5412
18 | 2677829.9897 | 1240984.8256 | 2677823.0226 | 1241004.9755
19 | 2677822.8942 | 1241023.6601 | 2677822.44 | 1241034.0726 | 2677822.4794 | 1241041.1663
20 | 2677822.819 | 1241046.1083 | 2677822.4917 | 1241043.391 | 2677822.4794 | 1241041.1663
21 | 2677822.819 | 1241046.1083 | 2677823.4062 | 1241050.9194 | 2677824.8947 | 1241057.9216 | 2677830.2663 | 1241076.9294
22 | 2677897.9942 | 1240961.5788 | 2677895.0123 | 1240960.6279 | 2677891.1929 | 1240960.1108 | 2677888.0235 | 1240960.1915 | 2677884.1053 | 1240960.8628 | 2677879.7595 | 1240962.4291 | 2677876.1206 | 1240964.4577
23 | 2677897.9228 | 1240945.7111 | 2677897.6941 | 1240948.7325 | 2677897.9449 | 1240950.9373 | 2677899.2677 | 1240952.7004 | 2677900.6911 | 1240953.7198 | 2677900.4552 | 1240954.406 | 2677899.26 | 1240957.8928 | 2677898.3087 | 1240960.6601 | 2677897.9942 | 1240961.5788
24 | 2677897.9942 | 1240961.5788 | 2677898.3087 | 1240960.6601 | 2677899.26 | 1240957.8928 | 2677900.4552 | 1240954.406 | 2677900.6911 | 1240953.7198 | 2677902.0855 | 1240954.0605 | 2677903.3564 | 1240954.0216 | 2677904.7988 | 1240953.5847 | 2677906.0041 | 1240952.7777 | 2677907.0413 | 1240951.5349 | 2677908.6494 | 1240949.4212
25 | 2677890.317 | 1240945.6113 | 2677891.5342 | 1240945.6272 | 2677894.3694 | 1240945.6645 | 2677897.1138 | 1240945.7005 | 2677897.9228 | 1240945.7111
26 | 2677908.6494 | 1240949.4212 | 2677911.5155 | 1240945.3781 | 2677915.1449 | 1240940.2575
27 | 2677908.6494 | 1240949.4212 | 2677909.3413 | 1240949.7082 | 2677912.613 | 1240951.0521
28 | 2677930.5286 | 1240912.2319 | 2677926.5526 | 1240920.28 | 2677922.4836 | 1240928.399 | 2677920.2134 | 1240932.561 | 2677917.3015 | 1240937.215 | 2677915.1449 | 1240940.2575
29 | 2677890.317 | 1240945.6113 | 2677890.6714 | 1240942.2358 | 2677890.4793 | 1240939.0087 | 2677888.8194 | 1240932.9716 | 2677886.4484 | 1240925.2239 | 2677885.0939 | 1240923.0407
30 | 2677890.317 | 1240945.6113 | 2677889.1985 | 1240948.443 | 2677887.5984 | 1240949.9453 | 2677883.4458 | 1240951.7699 | 2677875.9031 | 1240955.507 | 2677873.5316 | 1240956.7673
31 | 2677836.4104 | 1240977.2711 | 2677836.9478 | 1240978.379 | 2677838.0375 | 1240980.6282 | 2677829.9897 | 1240984.8256
32 | 2677836.4104 | 1240977.2711 | 2677836.9478 | 1240978.379 | 2677838.0375 | 1240980.6282 | 2677849.1611 | 1240974.8255 | 2677852.5959 | 1240977.5725
33 | 2677836.4104 | 1240977.2711 | 2677838.8174 | 1240975.9351 | 2677840.8787 | 1240974.7322
34 | 2677836.4104 | 1240977.2711 | 2677833.8511 | 1240978.683 | 2677832.8269 | 1240978.9473
35 | 2677852.5959 | 1240977.5725 | 2677860.8406 | 1240984.1666
36 | 2677855.8818 | 1240966.0921 | 2677853.8745 | 1240967.1485 | 2677840.8787 | 1240974.7322
37 | 2677812.5312 | 1240973.1997 | 2677818.0065 | 1240975.4508 | 2677824.5716 | 1240978.2166 | 2677827.9753 | 1240979.2953 | 2677830.6114 | 1240979.5189 | 2677832.8269 | 1240978.9473
38 | 2677872.1151 | 1240993.3792 | 2677869.2457 | 1240990.8891 | 2677860.8406 | 1240984.1666
39 | 2677878.7298 | 1240910.1008 | 2677874.8797 | 1240905.5805
40 | 2677878.7298 | 1240910.1008 | 2677877.3209 | 1240911.4389 | 2677876.8373 | 1240911.9885 | 2677882.3238 | 1240918.5762 | 2677883.6992 | 1240920.793
41 | 2677874.8797 | 1240905.5805 | 2677876.7675 | 1240904.0597 | 2677877.4009 | 1240903.6122 | 2677883.1605 | 1240910.1368 | 2677888.2069 | 1240916.841 | 2677890.0775 | 1240919.501
42 | 2677883.6992 | 1240920.793 | 2677885.0939 | 1240923.0407
43 | 2677873.5316 | 1240956.7673 | 2677868.5269 | 1240959.4272
44 | 2677968.2072 | 1240935.4598 | 2677952.3416 | 1240931.5153 | 2677951.404 | 1240928.6343 | 2677957.4546 | 1240918.7623
45 | 2677932.2778 | 1240908.6914 | 2677933.2551 | 1240909.1267 | 2677935.2475 | 1240909.9979 | 2677938.2623 | 1240911.3273 | 2677957.4546 | 1240918.7623
46 | 2677957.4546 | 1240918.7623 | 2677959.2407 | 1240915.7614 | 2677964.1763 | 1240913.0577 | 2677967.8424 | 1240903.3741
47 | 2677932.2778 | 1240908.6914 | 2677930.8055 | 1240911.6715
48 | 2677969.2446 | 1240899.6703 | 2677967.8424 | 1240903.3741
49 | 2677969.2446 | 1240899.6703 | 2677990.4149 | 1240899.3086
50 | 2677930.5286 | 1240912.2319 | 2677930.8055 | 1240911.6715
51 | 2677809.2227 | 1240981.5845 | 2677809.8017 | 1240980.1021 | 2677810.9123 | 1240977.2925 | 2677812.054 | 1240974.4165 | 2677812.5312 | 1240973.1997
52 | 2677809.2227 | 1240981.5845 | 2677802.416 | 1240978.7933
53 | 2677809.2227 | 1240981.5845 | 2677803.2455 | 1240996.9245
54 | 2677812.5312 | 1240973.1997 | 2677810.9776 | 1240972.2071
55 | 2677802.416 | 1240978.7933 | 2677793.2329 | 1240975.2802
56 | 2677944.9009 | 1241008.6499 | 2677944.3966 | 1241013.6468 | 2677945.3328 | 1241028.1472 | 2677944.4021 | 1241032.6074
57 | 2677874.7007 | 1241047.6897 | 2677885.9008 | 1241051.6171 | 2677889.4747 | 1241054.1214
58 | 2677874.7007 | 1241047.6897 | 2677874.8666 | 1241038.5076
59 | 2677874.8666 | 1241038.5076 | 2677882.6777 | 1241032.7504 | 2677883.1365 | 1241031.9633
60 | 2677886.151 | 1241026.7918 | 2677883.1365 | 1241031.9633
61 | 2677868.5269 | 1240959.4272 | 2677866.5522 | 1240960.4767 | 2677855.8818 | 1240966.0921
62 | 2677872.1151 | 1240993.3792 | 2677876.7521 | 1240997.4033 | 2677885.8495 | 1241008.3942
63 | 2677879.5576 | 1241027.3501 | 2677874.3686 | 1241022.3007 | 2677870.6538 | 1241019.7854
64 | 2677886.151 | 1241026.7918 | 2677882.5704 | 1241025.9442 | 2677879.5576 | 1241027.3501
65 | 2677869.0315 | 1241018.687 | 2677870.6538 | 1241019.7854
66 | 2677886.151 | 1241026.7918 | 2677889.2929 | 1241021.318 | 2677889.5922 | 1241012.916 | 2677885.8495 | 1241008.3942

## bus_geodata
| x | y | coords
0 | 2677910.5103 | 1241112.9759
1 | 2677908.1425 | 1241112.9857
2 | 2677961.6276 | 1241112.7654
3 | 2677962.3794 | 1241145.3205
4 | 2677940.1544 | 1241078.1256
5 | 2677917.9881 | 1241148.0694
6 | 2677940.7554 | 1241053.6778
7 | 2677974.5047 | 1240983.8989
8 | 2677953.1759 | 1240965.2835
9 | 2677976.292 | 1240988.2922
10 | 2677959.5718 | 1240984.1146
11 | 2677953.6689 | 1240962.866
12 | 2677926.9835 | 1240956.3627
13 | 2677821.6427 | 1241008.9666
14 | 2677825.554 | 1241010.5412
15 | 2677823.0226 | 1241004.9755
16 | 2677822.8942 | 1241023.6601
17 | 2677822.4794 | 1241041.1663
18 | 2677822.819 | 1241046.1083
19 | 2677830.2663 | 1241076.9294
20 | 2677897.9942 | 1240961.5788
21 | 2677876.1206 | 1240964.4577
22 | 2677897.9228 | 1240945.7111
23 | 2677908.6494 | 1240949.4212
24 | 2677912.613 | 1240951.0521
25 | 2677915.1449 | 1240940.2575
26 | 2677890.317 | 1240945.6113
27 | 2677829.9897 | 1240984.8256
28 | 2677836.4104 | 1240977.2711
29 | 2677835.8677 | 1241012.3527
30 | 2677852.5959 | 1240977.5725
31 | 2677840.8787 | 1240974.7322
32 | 2677832.8269 | 1240978.9473
33 | 2677860.8406 | 1240984.1666
34 | 2677878.7298 | 1240910.1008
35 | 2677874.8797 | 1240905.5805
36 | 2677883.6992 | 1240920.793
37 | 2677885.0939 | 1240923.0407
38 | 2677873.5316 | 1240956.7673
39 | 2677957.4546 | 1240918.7623
40 | 2677968.2072 | 1240935.4598
41 | 2677932.2778 | 1240908.6914
42 | 2677967.8424 | 1240903.3741
43 | 2677890.0775 | 1240919.501
44 | 2677969.2446 | 1240899.6703
45 | 2677990.4149 | 1240899.3086
46 | 2677930.8055 | 1240911.6714
47 | 2677809.2227 | 1240981.5845
48 | 2677812.5312 | 1240973.1997
49 | 2677802.416 | 1240978.7933
50 | 2677803.2455 | 1240996.9245
51 | 2677810.9776 | 1240972.2071
52 | 2677944.9009 | 1241008.6499
53 | 2677944.4021 | 1241032.6074
54 | 2677889.4747 | 1241054.1214
55 | 2677874.7007 | 1241047.6897
56 | 2677874.8666 | 1241038.5076
57 | 2677883.1365 | 1241031.9633
58 | 2677930.5286 | 1240912.2319
59 | 2677793.2329 | 1240975.2802
60 | 2677855.8818 | 1240966.0921
61 | 2677872.1151 | 1240993.3792
62 | 2677868.5269 | 1240959.4272
63 | 2677879.5576 | 1241027.3501
64 | 2677870.6538 | 1241019.7854
65 | 2677886.151 | 1241026.7918
66 | 2677885.8495 | 1241008.3942
67 | 2677869.0315 | 1241018.687
68 | 2677886.151 | 1241026.7918

## line_std_types
| c_nf_per_km | r_ohm_per_km | x_ohm_per_km | max_i_ka | type | q_mm2 | alpha | voltage_rating
NAYY 4x50 SE | 210 | 0.642 | 0.083 | 0.142 | cs | 50 | 0.00403 | LV
NAYY 4x120 SE | 264 | 0.225 | 0.08 | 0.242 | cs | 120 | 0.00403 | LV
NAYY 4x150 SE | 261 | 0.208 | 0.08 | 0.27 | cs | 150 | 0.00403 | LV
NA2XS2Y 1x95 RM/25 12/20 kV | 216 | 0.313 | 0.132 | 0.252 | cs | 95 | 0.00403 | MV
NA2XS2Y 1x185 RM/25 12/20 kV | 273 | 0.161 | 0.117 | 0.362 | cs | 185 | 0.00403 | MV
NA2XS2Y 1x240 RM/25 12/20 kV | 304 | 0.122 | 0.112 | 0.421 | cs | 240 | 0.00403 | MV
NA2XS2Y 1x95 RM/25 6/10 kV | 315 | 0.313 | 0.123 | 0.249 | cs | 95 | 0.00403 | MV
NA2XS2Y 1x185 RM/25 6/10 kV | 406 | 0.161 | 0.11 | 0.358 | cs | 185 | 0.00403 | MV
NA2XS2Y 1x240 RM/25 6/10 kV | 456 | 0.122 | 0.105 | 0.416 | cs | 240 | 0.00403 | MV
NA2XS2Y 1x150 RM/25 12/20 kV | 250 | 0.206 | 0.116 | 0.319 | cs | 150 | 0.00403 | MV
NA2XS2Y 1x120 RM/25 12/20 kV | 230 | 0.253 | 0.119 | 0.283 | cs | 120 | 0.00403 | MV
NA2XS2Y 1x70 RM/25 12/20 kV | 190 | 0.443 | 0.132 | 0.22 | cs | 70 | 0.00403 | MV
NA2XS2Y 1x150 RM/25 6/10 kV | 360 | 0.206 | 0.11 | 0.315 | cs | 150 | 0.00403 | MV
NA2XS2Y 1x120 RM/25 6/10 kV | 340 | 0.253 | 0.113 | 0.28 | cs | 120 | 0.00403 | MV
NA2XS2Y 1x70 RM/25 6/10 kV | 280 | 0.443 | 0.123 | 0.217 | cs | 70 | 0.00403 | MV
N2XS(FL)2Y 1x120 RM/35 64/110 kV | 112 | 0.153 | 0.166 | 0.366 | cs | 120 | 0.00393 | HV
N2XS(FL)2Y 1x185 RM/35 64/110 kV | 125 | 0.099 | 0.156 | 0.457 | cs | 185 | 0.00393 | HV
N2XS(FL)2Y 1x240 RM/35 64/110 kV | 135 | 0.075 | 0.149 | 0.526 | cs | 240 | 0.00393 | HV
N2XS(FL)2Y 1x300 RM/35 64/110 kV | 144 | 0.06 | 0.144 | 0.588 | cs | 300 | 0.00393 | HV
15-AL1/3-ST1A 0.4 | 11 | 1.8769 | 0.35 | 0.105 | ol | 16 | 0.00403 | LV
24-AL1/4-ST1A 0.4 | 11.25 | 1.2012 | 0.335 | 0.14 | ol | 24 | 0.00403 | LV
48-AL1/8-ST1A 0.4 | 12.2 | 0.5939 | 0.3 | 0.21 | ol | 48 | 0.00403 | LV
94-AL1/15-ST1A 0.4 | 13.2 | 0.306 | 0.29 | 0.35 | ol | 94 | 0.00403 | LV
34-AL1/6-ST1A 10.0 | 9.7 | 0.8342 | 0.36 | 0.17 | ol | 34 | 0.00403 | MV
48-AL1/8-ST1A 10.0 | 10.1 | 0.5939 | 0.35 | 0.21 | ol | 48 | 0.00403 | MV
70-AL1/11-ST1A 10.0 | 10.4 | 0.4132 | 0.339 | 0.29 | ol | 70 | 0.00403 | MV
94-AL1/15-ST1A 10.0 | 10.75 | 0.306 | 0.33 | 0.35 | ol | 94 | 0.00403 | MV
122-AL1/20-ST1A 10.0 | 11.1 | 0.2376 | 0.323 | 0.41 | ol | 122 | 0.00403 | MV
149-AL1/24-ST1A 10.0 | 11.25 | 0.194 | 0.315 | 0.47 | ol | 149 | 0.00403 | MV
34-AL1/6-ST1A 20.0 | 9.15 | 0.8342 | 0.382 | 0.17 | ol | 34 | 0.00403 | MV
48-AL1/8-ST1A 20.0 | 9.5 | 0.5939 | 0.372 | 0.21 | ol | 48 | 0.00403 | MV
70-AL1/11-ST1A 20.0 | 9.7 | 0.4132 | 0.36 | 0.29 | ol | 70 | 0.00403 | MV
94-AL1/15-ST1A 20.0 | 10 | 0.306 | 0.35 | 0.35 | ol | 94 | 0.00403 | MV
122-AL1/20-ST1A 20.0 | 10.3 | 0.2376 | 0.344 | 0.41 | ol | 122 | 0.00403 | MV
149-AL1/24-ST1A 20.0 | 10.5 | 0.194 | 0.337 | 0.47 | ol | 149 | 0.00403 | MV
184-AL1/30-ST1A 20.0 | 10.75 | 0.1571 | 0.33 | 0.535 | ol | 184 | 0.00403 | MV
243-AL1/39-ST1A 20.0 | 11 | 0.1188 | 0.32 | 0.645 | ol | 243 | 0.00403 | MV
48-AL1/8-ST1A 110.0 | 8 | 0.5939 | 0.46 | 0.21 | ol | 48 | 0.00403 | HV
70-AL1/11-ST1A 110.0 | 8.4 | 0.4132 | 0.45 | 0.29 | ol | 70 | 0.00403 | HV
94-AL1/15-ST1A 110.0 | 8.65 | 0.306 | 0.44 | 0.35 | ol | 94 | 0.00403 | HV
122-AL1/20-ST1A 110.0 | 8.5 | 0.2376 | 0.43 | 0.41 | ol | 122 | 0.00403 | HV
149-AL1/24-ST1A 110.0 | 8.75 | 0.194 | 0.41 | 0.47 | ol | 149 | 0.00403 | HV
184-AL1/30-ST1A 110.0 | 8.8 | 0.1571 | 0.4 | 0.535 | ol | 184 | 0.00403 | HV
243-AL1/39-ST1A 110.0 | 9 | 0.1188 | 0.39 | 0.645 | ol | 243 | 0.00403 | HV
305-AL1/39-ST1A 110.0 | 9.2 | 0.0949 | 0.38 | 0.74 | ol | 305 | 0.00403 | HV
490-AL1/64-ST1A 110.0 | 9.75 | 0.059 | 0.37 | 0.96 | ol | 490 | 0.00403 | HV
679-AL1/86-ST1A 110.0 | 9.95 | 0.042 | 0.36 | 1.15 | ol | 679 | 0.00403 | HV
490-AL1/64-ST1A 220.0 | 10 | 0.059 | 0.285 | 0.96 | ol | 490 | 0.00403 | HV
679-AL1/86-ST1A 220.0 | 11.7 | 0.042 | 0.275 | 1.15 | ol | 679 | 0.00403 | HV
490-AL1/64-ST1A 380.0 | 11 | 0.059 | 0.253 | 0.96 | ol | 490 | 0.00403 | HV
679-AL1/86-ST1A 380.0 | 14.6 | 0.042 | 0.25 | 1.15 | ol | 679 | 0.00403 | HV

## trafo_std_types
| i0_percent | pfe_kw | vkr_percent | sn_mva | vn_lv_kv | vn_hv_kv | vk_percent | shift_degree | vector_group | tap_side | tap_neutral | tap_min | tap_max | tap_step_degree | tap_step_percent | tap_phase_shifter
160 MVA 380/110 kV | 0.06 | 60 | 0.25 | 160 | 110 | 380 | 12.2 | 0 | Yy0 | hv | 0 | -9 | 9 | 0 | 1.5 | FALSE
100 MVA 220/110 kV | 0.06 | 55 | 0.26 | 100 | 110 | 220 | 12 | 0 | Yy0 | hv | 0 | -9 | 9 | 0 | 1.5 | FALSE
63 MVA 110/20 kV | 0.04 | 22 | 0.32 | 63 | 20 | 110 | 18 | 150 | YNd5 | hv | 0 | -9 | 9 | 0 | 1.5 | FALSE
40 MVA 110/20 kV | 0.05 | 18 | 0.34 | 40 | 20 | 110 | 16.2 | 150 | YNd5 | hv | 0 | -9 | 9 | 0 | 1.5 | FALSE
25 MVA 110/20 kV | 0.07 | 14 | 0.41 | 25 | 20 | 110 | 12 | 150 | YNd5 | hv | 0 | -9 | 9 | 0 | 1.5 | FALSE
63 MVA 110/10 kV | 0.04 | 22 | 0.32 | 63 | 10 | 110 | 18 | 150 | YNd5 | hv | 0 | -9 | 9 | 0 | 1.5 | FALSE
40 MVA 110/10 kV | 0.05 | 18 | 0.34 | 40 | 10 | 110 | 16.2 | 150 | YNd5 | hv | 0 | -9 | 9 | 0 | 1.5 | FALSE
25 MVA 110/10 kV | 0.07 | 14 | 0.41 | 25 | 10 | 110 | 12 | 150 | YNd5 | hv | 0 | -9 | 9 | 0 | 1.5 | FALSE
0.25 MVA 20/0.4 kV | 0.32 | 0.8 | 1.44 | 0.25 | 0.4 | 20 | 6 | 150 | Yzn5 | hv | 0 | -2 | 2 | 0 | 2.5 | FALSE
0.4 MVA 20/0.4 kV | 0.3375 | 1.35 | 1.425 | 0.4 | 0.4 | 20 | 6 | 150 | Dyn5 | hv | 0 | -2 | 2 | 0 | 2.5 | FALSE
0.63 MVA 20/0.4 kV | 0.2619 | 1.65 | 1.206 | 0.63 | 0.4 | 20 | 6 | 150 | Dyn5 | hv | 0 | -2 | 2 | 0 | 2.5 | FALSE
0.25 MVA 10/0.4 kV | 0.24 | 0.6 | 1.2 | 0.25 | 0.4 | 10 | 4 | 150 | Dyn5 | hv | 0 | -2 | 2 | 0 | 2.5 | FALSE
0.4 MVA 10/0.4 kV | 0.2375 | 0.95 | 1.325 | 0.4 | 0.4 | 10 | 4 | 150 | Dyn5 | hv | 0 | -2 | 2 | 0 | 2.5 | FALSE
0.63 MVA 10/0.4 kV | 0.1873 | 1.18 | 1.0794 | 0.63 | 0.4 | 10 | 4 | 150 | Dyn5 | hv | 0 | -2 | 2 | 0 | 2.5 | FALSE

## trafo3w_std_types
| sn_hv_mva | sn_mv_mva | sn_lv_mva | vn_hv_kv | vn_mv_kv | vn_lv_kv | vk_hv_percent | vk_mv_percent | vk_lv_percent | vkr_hv_percent | vkr_mv_percent | vkr_lv_percent | pfe_kw | i0_percent | shift_mv_degree | shift_lv_degree | vector_group | tap_side | tap_neutral | tap_min | tap_max | tap_step_percent
63/25/38 MVA 110/20/10 kV | 63 | 25 | 38 | 110 | 20 | 10 | 10.4 | 10.4 | 10.4 | 0.28 | 0.32 | 0.35 | 35 | 0.89 | 0 | 0 | YN0yn0yn0 | hv | 0 | -10 | 10 | 1.2
63/25/38 MVA 110/10/10 kV | 63 | 25 | 38 | 110 | 10 | 10 | 10.4 | 10.4 | 10.4 | 0.28 | 0.32 | 0.35 | 35 | 0.89 | 0 | 0 | YN0yn0yn0 | hv | 0 | -10 | 10 | 1.2

## fuse_std_types
| fuse_type | i_rated_a | t_avg | t_min | t_total | x_avg | x_min | x_total
HV 100A | HV 100A | 100 | 0 | [10.0, 3.64, 0.854, 0.281, 0.1, 0.0531, 0.022, 0.01] | [10.0, 4.267, 1.21, 0.403, 0.1, 0.058, 0.022, 0.01] | 0 | [300.0, 350.0, 450.0, 550.0, 700.0, 850.0, 1200.0, 1752.0] | [600.0, 700.0, 900.0, 1150.0, 1665.0, 2000.0, 3000.0, 4313.0]
HV 10A | HV 10A | 10 | 0 | [10.0, 1675.0, 0.344, 0.156, 0.1, 0.0417, 0.0171, 0.01] | [10.0, 1.3, 0.3, 0.155, 0.1, 0.0555, 0.023, 0.01] | 0 | [30.0, 32.0, 35.0, 37.0, 39.0, 50.0, 70.0, 88.0] | [60.0, 70.0, 80.0, 87.0, 94.0, 110.0, 150.0, 216.0]
HV 125A | HV 125A | 125 | 0 | [10.0, 1.82, 0.344, 0.1, 0.0467, 0.0269, 0.01] | [10.0, 2.478, 0.426, 0.1, 0.0427, 0.0211, 0.01] | 0 | [375.0, 500.0, 700.0, 925.0, 1200.0, 1500.0, 2341.0] | [750.0, 1000.0, 1500.0, 2200.0, 3000.0, 4000.0, 5765.0]
HV 160A | HV 160A | 160 | 0 | [10.0, 4.15, 1.03, 0.198, 0.1, 0.051, 0.0172, 0.01] | [10.0, 2.3, 0.734, 0.274, 0.1, 0.046, 0.0177, 0.01] | 0 | [480.0, 550.0, 700.0, 1000.0, 1260.0, 1600.0, 2500.0, 3227.0] | [960.0, 1300.0, 1700.0, 2200.0, 2996.0, 4000.0, 6000.0, 7946.0]
HV 16A | HV 16A | 16 | 0 | [10.0, 0.352, 0.164, 0.1, 0.0649, 0.0342, 0.01] | [10.0, 2.34, 0.722, 0.181, 0.1, 0.055, 0.0296, 0.01] | 0 | [48.0, 60.0, 65.0, 71.0, 80.0, 100.0, 162.0] | [96.0, 110.0, 125.0, 150.0, 168.0, 200.0, 250.0, 398.0]
HV 200A | HV 200A | 200 | 0 | [10.0, 4.267, 1.21, 0.403, 0.1, 0.058, 0.022, 0.01] | [10.0, 3.73, 1.654, 0.328, 0.1, 0.0531, 0.019, 0.01] | 0 | [600.0, 700.0, 900.0, 1150.0, 1665.0, 2000.0, 3000.0, 4313.0] | [1200.0, 1500.0, 1800.0, 2700.0, 3960.0, 5000.0, 7500.0, 10620.0]
HV 20A | HV 20A | 20 | 0 | [10.0, 1.3, 0.3, 0.155, 0.1, 0.0555, 0.023, 0.01] | [10.0, 1.3, 0.161, 0.1, 0.0611, 0.0399, 0.0141, 0.01] | 0 | [60.0, 70.0, 80.0, 87.0, 94.0, 110.0, 150.0, 216.0] | [120.0, 150.0, 200.0, 223.0, 260.0, 300.0, 450.0, 532.0]
HV 25A | HV 25A | 25 | 0 | [10.0, 2.512, 0.833, 0.299, 0.1, 0.0372, 0.0223, 0.01] | [10.0, 3.125, 0.597, 0.198, 0.1, 0.0378, 0.022, 0.01] | 0 | [75.0, 82.0, 90.0, 100.0, 124.0, 170.0, 200.0, 289.0] | [150.0, 170.0, 210.0, 250.0, 294.0, 400.0, 500.0, 711.0]
HV 31.5A | HV 31.5A | 31.5 | 0 | [10.0, 2.34, 0.722, 0.181, 0.1, 0.055, 0.0296, 0.01] | [10.0, 2.84, 0.368, 0.164, 0.1, 0.0621, 0.0378, 0.0195, 0.01] | 0 | [95.0, 110.0, 125.0, 150.0, 165.0, 200.0, 250.0, 390.0] | [189.0, 220.0, 300.0, 350.0, 393.0, 450.0, 530.0, 700.0, 960.0]
HV 40A | HV 40A | 40 | 0 | [10.0, 1.3, 0.161, 0.1, 0.0611, 0.0399, 0.0141, 0.01] | [10.0, 2.05, 0.369, 0.198, 0.1, 0.051, 0.0298, 0.01] | 0 | [120.0, 150.0, 200.0, 223.0, 260.0, 300.0, 450.0, 532.0] | [240.0, 300.0, 400.0, 450.0, 530.0, 650.0, 800.0, 1311.0]
HV 50A | HV 50A | 50 | 0 | [10.0, 3.215, 0.597, 0.198, 0.1, 0.0378, 0.022, 0.01] | [10.0, 3.64, 0.854, 0.281, 0.1, 0.0531, 0.022, 0.01] | 0 | [150.0, 170.0, 210.0, 250.0, 294.0, 400.0, 500.0, 711.0] | [300.0, 350.0, 450.0, 550.0, 700.0, 850.0, 1200.0, 1752.0]
HV 6.3A | HV 6.3A | 6.3 | 0 | [10.0, 1.39, 0.344, 0.168, 0.1, 0.056, 0.0263, 0.01] | [10.0, 1.711, 0.516, 0.198, 0.1, 0.0634, 0.0303, 0.01] | 0 | [19.0, 19.5, 20.4, 20.8, 22.0, 25.0, 32.0, 48.0] | [38.0, 40.0, 43.0, 48.0, 53.0, 60.0, 75.0, 118.0]
HV 63A | HV 63A | 63 | 0 | [10.0, 2.84, 0.368, 0.164, 0.1, 0.0621, 0.0378, 0.0195, 0.01] | [10.0, 1.82, 0.344, 0.1, 0.0467, 0.0269, 0.01] | 0 | [189.0, 220.0, 300.0, 350.0, 393.0, 450.0, 530.0, 700.0, 961.0] | [378.0, 500.0, 700.0, 934.0, 1200.0, 1500.0, 2366.0]
HV 80A | HV 80A | 80 | 0 | [10.0, 2.05, 0.369, 0.198, 0.1, 0.051, 0.0298, 0.01] | [10.0, 4.15, 1.03, 0.198, 0.1, 0.051, 0.0172, 0.01] | 0 | [240.0, 300.0, 400.0, 450.0, 530.0, 650.0, 800.0, 1311.0] | [480.0, 550.0, 700.0, 1000.0, 1260.0, 1600.0, 2500.0, 3227.0]
Siemens NH-1-100 | Siemens NH-1-100 | 100 | [5400.0, 2000.0, 400.0, 20.0, 1.0, 0.2, 0.012, 0.004] | 0 | 0 | [150.0, 190.0, 250.0, 430.0, 900.0, 1250.0, 2700.0, 3600.0] | 0 | 0
Siemens NH-1-125 | Siemens NH-1-125 | 125 | [4800.0, 120.0, 7.0, 0.1, 0.004] | 0 | 0 | [180.0, 400.0, 740.0, 2000.0, 4250.0] | 0 | 0
Siemens NH-1-16 | Siemens NH-1-16 | 16 | [4000.0, 400.0, 2.0, 0.1, 0.04, 0.01] | 0 | 0 | [26.0, 35.0, 75.0, 150.0, 200.0, 300.0] | 0 | 0
Siemens NH-1-160 | Siemens NH-1-160 | 160 | [4800.0, 120.0, 7.0, 0.1, 0.004] | 0 | 0 | [210.0, 500.0, 900.0, 2300.0, 5000.0] | 0 | 0
Siemens NH-1-25 | Siemens NH-1-25 | 25 | [4000.0, 1000.0, 10.0, 0.2, 0.02, 0.01] | 0 | 0 | [40.0, 50.0, 100.0, 210.0, 400.0, 500.0] | 0 | 0
Siemens NH-1-50 | Siemens NH-1-50 | 50 | [4000.0, 40.0, 4.0, 1.0, 0.02, 0.01] | 0 | 0 | [86.0, 200.0, 300.0, 400.0, 1000.0, 1280.0] | 0 | 0
Siemens NH-1-63 | Siemens NH-1-63 | 63 | [4000.0, 100.0, 10.0, 2.0, 0.04, 0.01] | 0 | 0 | [100.0, 200.0, 300.0, 400.0, 1000.0, 1500.0] | 0 | 0
Siemens NH-1-80 | Siemens NH-1-80 | 80 | [4800.0, 120.0, 7.0, 0.1, 0.01] | 0 | 0 | [150.58, 250.0, 450.0, 1150.0, 2470.0] | 0 | 0
Siemens NH-2-1000 | Siemens NH-2-1000 | 1000 | [4800.0, 120.0, 7.0, 0.1, 0.004] | 0 | 0 | [1900.0, 3500.0, 8400.0, 24000.0, 52000.0] | 0 | 0
Siemens NH-2-200 | Siemens NH-2-200 | 200 | [4800.0, 120.0, 7.0, 0.1, 0.004] | 0 | 0 | [280.0, 650.0, 1200.0, 3000.0, 7000.0] | 0 | 0
Siemens NH-2-224 | Siemens NH-2-224 | 224 | [4800.0, 120.0, 7.0, 0.2, 0.04, 0.004] | 0 | 0 | [400.0, 750.0, 1453.0, 3025.0, 4315.0, 7600.0] | 0 | 0
Siemens NH-2-250 | Siemens NH-2-250 | 250 | [4800.0, 120.0, 7.0, 0.1, 0.004] | 0 | 0 | [450.0, 800.0, 1650.0, 4000.0, 8500.0] | 0 | 0
Siemens NH-2-315 | Siemens NH-2-315 | 315 | [4800.0, 120.0, 7.0, 0.1, 0.004] | 0 | 0 | [550.0, 920.0, 1900.0, 5000.0, 11000.0] | 0 | 0
Siemens NH-2-355 | Siemens NH-2-355 | 355 | [4800.0, 120.0, 6.0, 0.1, 0.004] | 0 | 0 | [650.0, 1116.27, 2350.0, 5840.0, 12790.0] | 0 | 0
Siemens NH-2-400 | Siemens NH-2-400 | 400 | [4800.0, 120.0, 7.0, 0.1, 0.004] | 0 | 0 | [720.0, 1350.0, 2800.0, 6500.0, 15000.0] | 0 | 0
Siemens NH-2-425 | Siemens NH-2-425 | 425 | [4800.0, 120.0, 7.0, 0.1, 0.004] | 0 | 0 | [850.0, 1500.0, 3050.0, 7500.0, 16500.0] | 0 | 0
Siemens NH-2-630 | Siemens NH-2-630 | 630 | [4800.0, 120.0, 7.0, 0.1, 0.004] | 0 | 0 | [1200.0, 2000.0, 4800.0, 12000.0, 26000.0] | 0 | 0

## dtypes
| element | column | dtype
0 | bus | name | object
1 | bus | vn_kv | float64
2 | bus | type | object
3 | bus | zone | object
4 | bus | in_service | bool
5 | load | name | object
6 | load | bus | uint32
7 | load | p_mw | float64
8 | load | q_mvar | float64
9 | load | const_z_percent | float64
10 | load | const_i_percent | float64
11 | load | sn_mva | float64
12 | load | scaling | float64
13 | load | in_service | bool
14 | load | type | object
15 | ext_grid | name | object
16 | ext_grid | bus | uint32
17 | ext_grid | vm_pu | float64
18 | ext_grid | va_degree | float64
19 | ext_grid | slack_weight | float64
20 | ext_grid | in_service | bool
21 | line | name | object
22 | line | std_type | object
23 | line | from_bus | uint32
24 | line | to_bus | uint32
25 | line | length_km | float64
26 | line | r_ohm_per_km | float64
27 | line | x_ohm_per_km | float64
28 | line | c_nf_per_km | float64
29 | line | g_us_per_km | float64
30 | line | max_i_ka | float64
31 | line | df | float64
32 | line | parallel | uint32
33 | line | type | object
34 | line | in_service | bool
35 | trafo | name | object
36 | trafo | std_type | object
37 | trafo | hv_bus | uint32
38 | trafo | lv_bus | uint32
39 | trafo | sn_mva | float64
40 | trafo | vn_hv_kv | float64
41 | trafo | vn_lv_kv | float64
42 | trafo | vk_percent | float64
43 | trafo | vkr_percent | float64
44 | trafo | pfe_kw | float64
45 | trafo | i0_percent | float64
46 | trafo | shift_degree | float64
47 | trafo | tap_side | object
48 | trafo | tap_neutral | int32
49 | trafo | tap_min | int32
50 | trafo | tap_max | int32
51 | trafo | tap_step_percent | float64
52 | trafo | tap_step_degree | float64
53 | trafo | tap_pos | int32
54 | trafo | tap_phase_shifter | bool
55 | trafo | parallel | uint32
56 | trafo | df | float64
57 | trafo | in_service | bool
58 | line_geodata | coords | object
59 | bus_geodata | x | float64
60 | bus_geodata | y | float64
61 | bus_geodata | coords | object

## parameters
| version | format_version | converged | OPF_converged | name | f_hz | sn_mva
0 | 2.14.6 | 2.14.0 | FALSE | FALSE |  | 50 | 1