## bus
| name | vn_kv | type | zone | in_service
0 | bus_LV_3-7_0_5_node_0 | 0.4 | n |  | TRUE
1 | bus_LV_3-7_0_5_node_1 | 0.4 | n |  | TRUE
2 | bus_LV_3-7_0_5_node_2 | 0.4 | n |  | TRUE
3 | bus_LV_3-7_0_5_node_3 | 0.4 | n |  | TRUE
4 | bus_LV_3-7_0_5_node_4 | 0.4 | n |  | TRUE
5 | bus_LV_3-7_0_5_node_5 | 0.4 | n |  | TRUE
6 | bus_LV_3-7_0_5_node_6 | 0.4 | n |  | TRUE
7 | bus_LV_3-7_0_5_node_7 | 0.4 | n |  | TRUE
8 | bus_LV_3-7_0_5_node_8 | 0.4 | n |  | TRUE
9 | bus_LV_3-7_0_5_node_9 | 0.4 | n |  | TRUE
10 | bus_LV_3-7_0_5_node_10 | 0.4 | n |  | TRUE
11 | bus_LV_3-7_0_5_node_48 | 0.4 | n |  | TRUE
12 | bus_LV_3-7_0_5_node_171 | 0.4 | n |  | TRUE
13 | bus_LV_3-7_0_5_node_24 | 0.4 | n |  | TRUE
14 | bus_LV_3-7_0_5_node_16 | 0.4 | n |  | TRUE
15 | bus_LV_3-7_0_5_node_172 | 0.4 | n |  | TRUE
16 | bus_LV_3-7_0_5_node_40 | 0.4 | n |  | TRUE
17 | bus_LV_3-7_0_5_node_34 | 0.4 | n |  | TRUE
18 | bus_LV_3-7_0_5_node_28 | 0.4 | n |  | TRUE
19 | bus_LV_3-7_0_5_node_33 | 0.4 | n |  | TRUE
20 | bus_LV_3-7_0_5_node_229 | 0.4 | n |  | TRUE
21 | bus_LV_3-7_0_5_node_30 | 0.4 | n |  | TRUE
22 | bus_LV_3-7_0_5_node_32 | 0.4 | n |  | TRUE
23 | bus_LV_3-7_0_5_node_203 | 0.4 | n |  | TRUE
24 | bus_LV_3-7_0_5_node_31 | 0.4 | n |  | TRUE
25 | bus_LV_3-7_0_5_node_222 | 0.4 | n |  | TRUE
26 | bus_LV_3-7_0_5_node_220 | 0.4 | n |  | TRUE
27 | bus_LV_3-7_0_5_node_39 | 0.4 | n |  | TRUE
28 | bus_LV_3-7_0_5_node_228 | 0.4 | n |  | TRUE
29 | bus_LV_3-7_0_5_node_173 | 0.4 | n |  | TRUE
30 | bus_LV_3-7_0_5_node_35 | 0.4 | n |  | TRUE
31 | bus_LV_3-7_0_5_node_176 | 0.4 | n |  | TRUE
32 | bus_LV_3-7_0_5_node_168 | 0.4 | n |  | TRUE
33 | bus_LV_3-7_0_5_node_36 | 0.4 | n |  | TRUE
34 | bus_LV_3-7_0_5_node_209 | 0.4 | n |  | TRUE
35 | bus_LV_3-7_0_5_node_38 | 0.4 | n |  | TRUE
36 | bus_LV_3-7_0_5_node_225 | 0.4 | n |  | TRUE
37 | bus_LV_3-7_0_5_node_223 | 0.4 | n |  | TRUE
38 | bus_LV_3-7_0_5_node_11 | 0.4 | n |  | TRUE
39 | bus_LV_3-7_0_5_node_12 | 0.4 | n |  | TRUE
40 | bus_LV_3-7_0_5_node_13 | 0.4 | n |  | TRUE
41 | bus_LV_3-7_0_5_node_14 | 0.4 | n |  | TRUE
42 | bus_LV_3-7_0_5_node_15 | 0.4 | n |  | TRUE
43 | bus_LV_3-7_0_5_node_17 | 0.4 | n |  | TRUE
44 | bus_LV_3-7_0_5_node_45 | 0.4 | n |  | TRUE
45 | bus_LV_3-7_0_5_node_23 | 0.4 | n |  | TRUE
46 | bus_LV_3-7_0_5_node_44 | 0.4 | n |  | TRUE
47 | bus_LV_3-7_0_5_node_21 | 0.4 | n |  | TRUE
48 | bus_LV_3-7_0_5_node_18 | 0.4 | n |  | TRUE
49 | bus_LV_3-7_0_5_node_19 | 0.4 | n |  | TRUE
50 | bus_LV_3-7_0_5_node_20 | 0.4 | n |  | TRUE
51 | bus_LV_3-7_0_5_node_22 | 0.4 | n |  | TRUE
52 | bus_LV_3-7_0_5_node_41 | 0.4 | n |  | TRUE
53 | bus_LV_3-7_0_5_node_42 | 0.4 | n |  | TRUE
54 | bus_LV_3-7_0_5_node_43 | 0.4 | n |  | TRUE
55 | bus_LV_3-7_0_5_node_93 | 0.4 | n |  | TRUE
56 | bus_LV_3-7_0_5_node_91 | 0.4 | n |  | TRUE
57 | bus_LV_3-7_0_5_node_128 | 0.4 | n |  | TRUE
58 | bus_LV_3-7_0_5_node_54 | 0.4 | n |  | TRUE
59 | bus_LV_3-7_0_5_node_163 | 0.4 | n |  | TRUE
60 | bus_LV_3-7_0_5_node_153 | 0.4 | n |  | TRUE
61 | bus_LV_3-7_0_5_node_156 | 0.4 | n |  | TRUE
62 | bus_LV_3-7_0_5_node_157 | 0.4 | n |  | TRUE
63 | bus_LV_3-7_0_5_node_155 | 0.4 | n |  | TRUE
64 | bus_LV_3-7_0_5_node_182 | 0.4 | n |  | TRUE
65 | bus_LV_3-7_0_5_node_226 | 0.4 | n |  | TRUE
66 | bus_LV_3-7_0_5_node_175 | 0.4 | n |  | TRUE
67 | bus_LV_3-7_0_5_node_174 | 0.4 | n |  | TRUE
68 | bus_LV_3-7_0_5_node_221 | 0.4 | n |  | TRUE
69 | bus_LV_3-7_0_5_node_218 | 0.4 | n |  | TRUE
70 | bus_LV_3-7_0_5_node_207 | 0.4 | n |  | TRUE
71 | bus_LV_3-7_0_5_node_213 | 0.4 | n |  | TRUE
72 | bus_LV_3-7_0_5_node_170 | 0.4 | n |  | TRUE
73 | bus_LV_3-7_0_5_node_166 | 0.4 | n |  | TRUE
74 | bus_LV_3-7_0_5_node_206 | 0.4 | n |  | TRUE
75 | bus_LV_3-7_0_5_node_224 | 0.4 | n |  | TRUE
76 | bus_LV_3-7_0_5_node_162 | 0.4 | n |  | TRUE
77 | bus_LV_3-7_0_5_node_227 | 0.4 | n |  | TRUE
78 | bus_LV_3-7_0_5_node_90 | 0.4 | n |  | TRUE
79 | bus_LV_3-7_0_5_node_49 | 0.4 | n |  | TRUE
80 | bus_LV_3-7_0_5_node_52 | 0.4 | n |  | TRUE
81 | bus_LV_3-7_0_5_node_46 | 0.4 | n |  | TRUE
82 | bus_LV_3-7_0_5_node_47 | 0.4 | n |  | TRUE
83 | bus_LV_3-7_0_5_node_69 | 0.4 | n |  | TRUE
84 | bus_LV_3-7_0_5_node_67 | 0.4 | n |  | TRUE
85 | bus_LV_3-7_0_5_node_50 | 0.4 | n |  | TRUE
86 | bus_LV_3-7_0_5_node_51 | 0.4 | n |  | TRUE
87 | bus_LV_3-7_0_5_node_53 | 0.4 | n |  | TRUE
88 | bus_LV_3-7_0_5_node_55 | 0.4 | n |  | TRUE
89 | bus_LV_3-7_0_5_node_56 | 0.4 | n |  | TRUE
90 | bus_LV_3-7_0_5_node_57 | 0.4 | n |  | TRUE
91 | bus_LV_3-7_0_5_node_58 | 0.4 | n |  | TRUE
92 | bus_LV_3-7_0_5_node_59 | 0.4 | n |  | TRUE
93 | bus_LV_3-7_0_5_node_60 | 0.4 | n |  | TRUE
94 | bus_LV_3-7_0_5_node_61 | 0.4 | n |  | TRUE
95 | bus_LV_3-7_0_5_node_62 | 0.4 | n |  | TRUE
96 | bus_LV_3-7_0_5_node_63 | 0.4 | n |  | TRUE
97 | bus_LV_3-7_0_5_node_109 | 0.4 | n |  | TRUE
98 | bus_LV_3-7_0_5_node_129 | 0.4 | n |  | TRUE
99 | bus_LV_3-7_0_5_node_98 | 0.4 | n |  | TRUE
100 | bus_LV_3-7_0_5_node_106 | 0.4 | n |  | TRUE
101 | bus_LV_3-7_0_5_node_150 | 0.4 | n |  | TRUE
102 | bus_LV_3-7_0_5_node_100 | 0.4 | n |  | TRUE
103 | bus_LV_3-7_0_5_node_96 | 0.4 | n |  | TRUE
104 | bus_LV_3-7_0_5_node_64 | 0.4 | n |  | TRUE
105 | bus_LV_3-7_0_5_node_65 | 0.4 | n |  | TRUE
106 | bus_LV_3-7_0_5_node_66 | 0.4 | n |  | TRUE
107 | bus_LV_3-7_0_5_node_68 | 0.4 | n |  | TRUE
108 | bus_LV_3-7_0_5_node_70 | 0.4 | n |  | TRUE
109 | bus_LV_3-7_0_5_node_71 | 0.4 | n |  | TRUE
110 | bus_LV_3-7_0_5_node_72 | 0.4 | n |  | TRUE
111 | bus_LV_3-7_0_5_node_73 | 0.4 | n |  | TRUE
112 | bus_LV_3-7_0_5_node_74 | 0.4 | n |  | TRUE
113 | bus_LV_3-7_0_5_node_75 | 0.4 | n |  | TRUE
114 | bus_LV_3-7_0_5_node_76 | 0.4 | n |  | TRUE
115 | bus_LV_3-7_0_5_node_138 | 0.4 | n |  | TRUE
116 | bus_LV_3-7_0_5_node_77 | 0.4 | n |  | TRUE
117 | bus_LV_3-7_0_5_node_145 | 0.4 | n |  | TRUE
118 | bus_LV_3-7_0_5_node_159 | 0.4 | n |  | TRUE
119 | bus_LV_3-7_0_5_node_142 | 0.4 | n |  | TRUE
120 | bus_LV_3-7_0_5_node_148 | 0.4 | n |  | TRUE
121 | bus_LV_3-7_0_5_node_139 | 0.4 | n |  | TRUE
122 | bus_LV_3-7_0_5_node_140 | 0.4 | n |  | TRUE
123 | bus_LV_3-7_0_5_node_146 | 0.4 | n |  | TRUE
124 | bus_LV_3-7_0_5_node_144 | 0.4 | n |  | TRUE
125 | bus_LV_3-7_0_5_node_158 | 0.4 | n |  | TRUE
126 | bus_LV_3-7_0_5_node_78 | 0.4 | n |  | TRUE
127 | bus_LV_3-7_0_5_node_79 | 0.4 | n |  | TRUE
128 | bus_LV_3-7_0_5_node_80 | 0.4 | n |  | TRUE
129 | bus_LV_3-7_0_5_node_81 | 0.4 | n |  | TRUE
130 | bus_LV_3-7_0_5_node_82 | 0.4 | n |  | TRUE
131 | bus_LV_3-7_0_5_node_83 | 0.4 | n |  | TRUE
132 | bus_LV_3-7_0_5_node_84 | 0.4 | n |  | TRUE
133 | bus_LV_3-7_0_5_node_94 | 0.4 | n |  | TRUE
134 | bus_LV_3-7_0_5_node_143 | 0.4 | n |  | TRUE
135 | bus_LV_3-7_0_5_node_89 | 0.4 | n |  | TRUE
136 | bus_LV_3-7_0_5_node_137 | 0.4 | n |  | TRUE
137 | bus_LV_3-7_0_5_node_85 | 0.4 | n |  | TRUE
138 | bus_LV_3-7_0_5_node_86 | 0.4 | n |  | TRUE
139 | bus_LV_3-7_0_5_node_87 | 0.4 | n |  | TRUE
140 | bus_LV_3-7_0_5_node_88 | 0.4 | n |  | TRUE
141 | bus_LV_3-7_0_5_node_127 | 0.4 | n |  | TRUE
142 | bus_LV_3-7_0_5_node_107 | 0.4 | n |  | TRUE
143 | bus_LV_3-7_0_5_node_126 | 0.4 | n |  | TRUE
144 | bus_LV_3-7_0_5_node_92 | 0.4 | n |  | TRUE
145 | bus_LV_3-7_0_5_node_118 | 0.4 | n |  | TRUE
146 | bus_LV_3-7_0_5_node_95 | 0.4 | n |  | TRUE
147 | bus_LV_3-7_0_5_node_97 | 0.4 | n |  | TRUE
148 | bus_LV_3-7_0_5_node_99 | 0.4 | n |  | TRUE
149 | bus_LV_3-7_0_5_node_101 | 0.4 | n |  | TRUE
150 | bus_LV_3-7_0_5_node_130 | 0.4 | n |  | TRUE
151 | bus_LV_3-7_0_5_node_141 | 0.4 | n |  | TRUE
152 | bus_LV_3-7_0_5_node_160 | 0.4 | n |  | TRUE
153 | bus_LV_3-7_0_5_node_102 | 0.4 | n |  | TRUE
154 | bus_LV_3-7_0_5_node_103 | 0.4 | n |  | TRUE
155 | bus_LV_3-7_0_5_node_104 | 0.4 | n |  | TRUE
156 | bus_LV_3-7_0_5_node_105 | 0.4 | n |  | TRUE
157 | bus_LV_3-7_0_5_node_108 | 0.4 | n |  | TRUE
158 | bus_LV_3-7_0_5_node_147 | 0.4 | n |  | TRUE
159 | bus_LV_3-7_0_5_node_110 | 0.4 | n |  | TRUE
160 | bus_LV_3-7_0_5_node_111 | 0.4 | n |  | TRUE
161 | bus_LV_3-7_0_5_node_112 | 0.4 | n |  | TRUE
162 | bus_LV_3-7_0_5_node_113 | 0.4 | n |  | TRUE
163 | bus_LV_3-7_0_5_node_114 | 0.4 | n |  | TRUE
164 | bus_LV_3-7_0_5_node_116 | 0.4 | n |  | TRUE
165 | bus_LV_3-7_0_5_node_117 | 0.4 | n |  | TRUE
166 | bus_LV_3-7_0_5_node_115 | 0.4 | n |  | TRUE
167 | bus_LV_3-7_0_5_node_230 | 0.4 | n |  | TRUE
168 | bus_LV_3-7_0_5_node_151 | 0.4 | n |  | TRUE
169 | bus_LV_3-7_0_5_node_231 | 0.4 | n |  | TRUE
170 | bus_LV_3-7_0_5_node_119 | 0.4 | n |  | TRUE
171 | bus_LV_3-7_0_5_node_120 | 0.4 | n |  | TRUE
172 | bus_LV_3-7_0_5_node_121 | 0.4 | n |  | TRUE
173 | bus_LV_3-7_0_5_node_122 | 0.4 | n |  | TRUE
174 | bus_LV_3-7_0_5_node_123 | 0.4 | n |  | TRUE
175 | bus_LV_3-7_0_5_node_124 | 0.4 | n |  | TRUE
176 | bus_LV_3-7_0_5_node_131 | 0.4 | n |  | TRUE
177 | bus_LV_3-7_0_5_node_132 | 0.4 | n |  | TRUE
178 | bus_LV_3-7_0_5_node_125 | 0.4 | n |  | TRUE
179 | bus_LV_3-7_0_5_node_133 | 0.4 | n |  | TRUE
180 | bus_LV_3-7_0_5_node_134 | 0.4 | n |  | TRUE
181 | bus_LV_3-7_0_5_node_149 | 0.4 | n |  | TRUE
182 | bus_LV_3-7_0_5_node_135 | 0.4 | n |  | TRUE
183 | bus_LV_3-7_0_5_node_136 | 0.4 | n |  | TRUE
184 | bus_LV_3-7_0_5_node_201 | 0.4 | n |  | TRUE
185 | bus_LV_3-7_0_5_node_202 | 0.4 | n |  | TRUE
186 | bus_LV_3-7_0_5_node_161 | 0.4 | n |  | TRUE
187 | bus_LV_3-7_0_5_node_169 | 0.4 | n |  | TRUE
188 | bus_LV_3-7_0_5_node_184 | 0.4 | n |  | TRUE
189 | bus_LV_3-7_0_5_node_180 | 0.4 | n |  | TRUE
190 | bus_LV_3-7_0_5_node_181 | 0.4 | n |  | TRUE
191 | bus_LV_3-7_0_5_node_197 | 0.4 | n |  | TRUE
192 | bus_LV_3-7_0_5_node_167 | 0.4 | n |  | TRUE
193 | bus_LV_3-7_0_5_node_164 | 0.4 | n |  | TRUE
194 | bus_LV_3-7_0_5_node_165 | 0.4 | n |  | TRUE
195 | bus_LV_3-7_0_5_node_198 | 0.4 | n |  | TRUE
196 | bus_LV_3-7_0_5_node_177 | 0.4 | n |  | TRUE
197 | bus_LV_3-7_0_5_node_178 | 0.4 | n |  | TRUE
198 | bus_LV_3-7_0_5_node_179 | 0.4 | n |  | TRUE
199 | bus_LV_3-7_0_5_node_183 | 0.4 | n |  | TRUE
200 | bus_LV_3-7_0_5_node_185 | 0.4 | n |  | TRUE
201 | bus_LV_3-7_0_5_node_186 | 0.4 | n |  | TRUE
202 | bus_LV_3-7_0_5_node_187 | 0.4 | n |  | TRUE
203 | bus_LV_3-7_0_5_node_199 | 0.4 | n |  | TRUE
204 | bus_LV_3-7_0_5_node_200 | 0.4 | n |  | TRUE
205 | bus_LV_3-7_0_5_node_188 | 0.4 | n |  | TRUE
206 | bus_LV_3-7_0_5_node_189 | 0.4 | n |  | TRUE
207 | bus_LV_3-7_0_5_node_190 | 0.4 | n |  | TRUE
208 | bus_LV_3-7_0_5_node_191 | 0.4 | n |  | TRUE
209 | bus_LV_3-7_0_5_node_192 | 0.4 | n |  | TRUE
210 | bus_LV_3-7_0_5_node_193 | 0.4 | n |  | TRUE
211 | bus_LV_3-7_0_5_node_194 | 0.4 | n |  | TRUE
212 | bus_LV_3-7_0_5_node_195 | 0.4 | n |  | TRUE
213 | bus_LV_3-7_0_5_node_196 | 0.4 | n |  | TRUE
214 | bus_LV_3-7_0_5_node_217 | 0.4 | n |  | TRUE
215 | bus_LV_3-7_0_5_node_219 | 0.4 | n |  | TRUE
216 | bus_LV_3-7_0_5_node_214 | 0.4 | n |  | TRUE
217 | bus_LV_3-7_0_5_node_216 | 0.4 | n |  | TRUE
218 | bus_LV_3-7_0_5_node_208 | 0.4 | n |  | TRUE
219 | bus_LV_3-7_0_5_node_205 | 0.4 | n |  | TRUE
220 | bus_LV_3-7_0_5_node_210 | 0.4 | n |  | TRUE
221 | bus_LV_3-7_0_5_node_211 | 0.4 | n |  | TRUE
222 | bus_LV_3-7_0_5_node_204 | 0.4 | n |  | TRUE
223 | bus_LV_3-7_0_5_node_212 | 0.4 | n |  | TRUE
224 | bus_LV_3-7_0_5_node_215 | 0.4 | n |  | TRUE
225 | bus_LV_3-7_0_5_node_232 | 0.4 | n |  | TRUE
226 | bus_MV_358_0_node_134 | 20 | n |  | TRUE

## load
| name | bus | p_mw | q_mvar | const_z_percent | const_i_percent | sn_mva | scaling | in_service | type
0 | LV_3-7_0_5_load_0 | 0 | 0.0056462 | 0.0014151 | 0 | 0 |  | 1 | TRUE | wye
1 | LV_3-7_0_5_load_1 | 1 | 0.0010239 | 0.00025661 | 0 | 0 |  | 1 | TRUE | wye
2 | LV_3-7_0_5_load_3 | 3 | 0.0035419 | 0.00088769 | 0 | 0 |  | 1 | TRUE | wye
3 | LV_3-7_0_5_load_6 | 6 | 0.0046877 | 0.0011748 | 0 | 0 |  | 1 | TRUE | wye
4 | LV_3-7_0_5_load_7 | 7 | 0.0021754 | 0.00054522 | 0 | 0 |  | 1 | TRUE | wye
5 | LV_3-7_0_5_load_8 | 8 | 0.0034646 | 0.0008683 | 0 | 0 |  | 1 | TRUE | wye
6 | LV_3-7_0_5_load_9 | 9 | 0.0019314 | 0.00048404 | 0 | 0 |  | 1 | TRUE | wye
7 | LV_3-7_0_5_load_48 | 11 | 0.0030801 | 0.00077195 | 0 | 0 |  | 1 | TRUE | wye
8 | LV_3-7_0_5_load_171 | 12 | 0.0020211 | 0.00050653 | 0 | 0 |  | 1 | TRUE | wye
9 | LV_3-7_0_5_load_172 | 15 | 0.00364 | 0.00091227 | 0 | 0 |  | 1 | TRUE | wye
10 | LV_3-7_0_5_load_40 | 16 | 0.00092183 | 0.00023103 | 0 | 0 |  | 1 | TRUE | wye
11 | LV_3-7_0_5_load_229 | 20 | 0.0032744 | 0.00082065 | 0 | 0 |  | 1 | TRUE | wye
12 | LV_3-7_0_5_load_203 | 23 | 0.0098104 | 0.0024587 | 0 | 0 |  | 1 | TRUE | wye
13 | LV_3-7_0_5_load_222 | 25 | 0.0030117 | 0.00075481 | 0 | 0 |  | 1 | TRUE | wye
14 | LV_3-7_0_5_load_228 | 28 | 0.0025468 | 0.0006383 | 0 | 0 |  | 1 | TRUE | wye
15 | LV_3-7_0_5_load_173 | 29 | 0.0023728 | 0.00059469 | 0 | 0 |  | 1 | TRUE | wye
16 | LV_3-7_0_5_load_176 | 31 | 0.0045249 | 0.001134 | 0 | 0 |  | 1 | TRUE | wye
17 | LV_3-7_0_5_load_209 | 34 | 0.0023053 | 0.00057777 | 0 | 0 |  | 1 | TRUE | wye
18 | LV_3-7_0_5_load_225 | 36 | 0.0055201 | 0.0013835 | 0 | 0 |  | 1 | TRUE | wye
19 | LV_3-7_0_5_load_223 | 37 | 0.0022867 | 0.00057311 | 0 | 0 |  | 1 | TRUE | wye
20 | LV_3-7_0_5_load_11 | 38 | 0.003341 | 0.00083733 | 0 | 0 |  | 1 | TRUE | wye
21 | LV_3-7_0_5_load_12 | 39 | 0.0030495 | 0.00076427 | 0 | 0 |  | 1 | TRUE | wye
22 | LV_3-7_0_5_load_13 | 40 | 0.0013195 | 0.00033071 | 0 | 0 |  | 1 | TRUE | wye
23 | LV_3-7_0_5_load_14 | 41 | 0.00099104 | 0.00024838 | 0 | 0 |  | 1 | TRUE | wye
24 | LV_3-7_0_5_load_15 | 42 | 0.00073118 | 0.00018325 | 0 | 0 |  | 1 | TRUE | wye
25 | LV_3-7_0_5_load_45 | 44 | 0.0054205 | 0.0013585 | 0 | 0 |  | 1 | TRUE | wye
26 | LV_3-7_0_5_load_23 | 45 | 0.00079393 | 0.00019898 | 0 | 0 |  | 1 | TRUE | wye
27 | LV_3-7_0_5_load_44 | 46 | 0.0018222 | 0.00045669 | 0 | 0 |  | 1 | TRUE | wye
28 | LV_3-7_0_5_load_18 | 48 | 0.0014824 | 0.00037153 | 0 | 0 |  | 1 | TRUE | wye
29 | LV_3-7_0_5_load_19 | 49 | 0.00054547 | 0.00013671 | 0 | 0 |  | 1 | TRUE | wye
30 | LV_3-7_0_5_load_20 | 50 | 0.00047714 | 0.00011958 | 0 | 0 |  | 1 | TRUE | wye
31 | LV_3-7_0_5_load_42 | 53 | 0.0012124 | 0.00030385 | 0 | 0 |  | 1 | TRUE | wye
32 | LV_3-7_0_5_load_43 | 54 | 0.0016642 | 0.00041708 | 0 | 0 |  | 1 | TRUE | wye
33 | LV_3-7_0_5_load_93 | 55 | 0.0013037 | 0.00032674 | 0 | 0 |  | 1 | TRUE | wye
34 | LV_3-7_0_5_load_91 | 56 | 0.0019619 | 0.0004917 | 0 | 0 |  | 1 | TRUE | wye
35 | LV_3-7_0_5_load_128 | 57 | 0.0014813 | 0.00037124 | 0 | 0 |  | 1 | TRUE | wye
36 | LV_3-7_0_5_load_54 | 58 | 0.0012531 | 0.00031405 | 0 | 0 |  | 1 | TRUE | wye
37 | LV_3-7_0_5_load_163 | 59 | 0.0020393 | 0.0005111 | 0 | 0 |  | 1 | TRUE | wye
38 | LV_3-7_0_5_load_156 | 61 | 0.0025789 | 0.00064634 | 0 | 0 |  | 1 | TRUE | wye
39 | LV_3-7_0_5_load_157 | 62 | 0.0026053 | 0.00065295 | 0 | 0 |  | 1 | TRUE | wye
40 | LV_3-7_0_5_load_182 | 64 | 0.0098965 | 0.0024803 | 0 | 0 |  | 1 | TRUE | wye
41 | LV_3-7_0_5_load_226 | 65 | 0.0031565 | 0.00079111 | 0 | 0 |  | 1 | TRUE | wye
42 | LV_3-7_0_5_load_175 | 66 | 0.0038762 | 0.00097148 | 0 | 0 |  | 1 | TRUE | wye
43 | LV_3-7_0_5_load_174 | 67 | 0.0053118 | 0.0013313 | 0 | 0 |  | 1 | TRUE | wye
44 | LV_3-7_0_5_load_221 | 68 | 0.0082694 | 0.0020725 | 0 | 0 |  | 1 | TRUE | wye
45 | LV_3-7_0_5_load_218 | 69 | 0.0035615 | 0.00089259 | 0 | 0 |  | 1 | TRUE | wye
46 | LV_3-7_0_5_load_207 | 70 | 0.024237 | 0.0060743 | 0 | 0 |  | 1 | TRUE | wye
47 | LV_3-7_0_5_load_170 | 72 | 0.0032651 | 0.0008183 | 0 | 0 |  | 1 | TRUE | wye
48 | LV_3-7_0_5_load_166 | 73 | 0.0022745 | 0.00057005 | 0 | 0 |  | 1 | TRUE | wye
49 | LV_3-7_0_5_load_206 | 74 | 0.0013096 | 0.00032821 | 0 | 0 |  | 1 | TRUE | wye
50 | LV_3-7_0_5_load_224 | 75 | 0.0077991 | 0.0019546 | 0 | 0 |  | 1 | TRUE | wye
51 | LV_3-7_0_5_load_162 | 76 | 0.010301 | 0.0025816 | 0 | 0 |  | 1 | TRUE | wye
52 | LV_3-7_0_5_load_227 | 77 | 0.0021438 | 0.0005373 | 0 | 0 |  | 1 | TRUE | wye
53 | LV_3-7_0_5_load_90 | 78 | 0.0011914 | 0.00029859 | 0 | 0 |  | 1 | TRUE | wye
54 | LV_3-7_0_5_load_46 | 81 | 0.0018153 | 0.00045495 | 0 | 0 |  | 1 | TRUE | wye
55 | LV_3-7_0_5_load_47 | 82 | 0.00175 | 0.0004386 | 0 | 0 |  | 1 | TRUE | wye
56 | LV_3-7_0_5_load_69 | 83 | 0.0018498 | 0.0004636 | 0 | 0 |  | 1 | TRUE | wye
57 | LV_3-7_0_5_load_67 | 84 | 0.0015446 | 0.00038712 | 0 | 0 |  | 1 | TRUE | wye
58 | LV_3-7_0_5_load_50 | 85 | 0.00084143 | 0.00021088 | 0 | 0 |  | 1 | TRUE | wye
59 | LV_3-7_0_5_load_51 | 86 | 0.0016695 | 0.00041843 | 0 | 0 |  | 1 | TRUE | wye
60 | LV_3-7_0_5_load_53 | 87 | 0.00043002 | 0.00010777 | 0 | 0 |  | 1 | TRUE | wye
61 | LV_3-7_0_5_load_55 | 88 | 0.0028321 | 0.00070979 | 0 | 0 |  | 1 | TRUE | wye
62 | LV_3-7_0_5_load_56 | 89 | 0.0022768 | 0.00057063 | 0 | 0 |  | 1 | TRUE | wye
63 | LV_3-7_0_5_load_57 | 90 | 0.0021855 | 0.00054773 | 0 | 0 |  | 1 | TRUE | wye
64 | LV_3-7_0_5_load_58 | 91 | 0.0019732 | 0.00049452 | 0 | 0 |  | 1 | TRUE | wye
65 | LV_3-7_0_5_load_60 | 93 | 0.0017317 | 0.00043401 | 0 | 0 |  | 1 | TRUE | wye
66 | LV_3-7_0_5_load_61 | 94 | 0.0020729 | 0.00051952 | 0 | 0 |  | 1 | TRUE | wye
67 | LV_3-7_0_5_load_62 | 95 | 0.0068415 | 0.0017146 | 0 | 0 |  | 1 | TRUE | wye
68 | LV_3-7_0_5_load_63 | 96 | 0.0019146 | 0.00047985 | 0 | 0 |  | 1 | TRUE | wye
69 | LV_3-7_0_5_load_109 | 97 | 0.0019352 | 0.000485 | 0 | 0 |  | 1 | TRUE | wye
70 | LV_3-7_0_5_load_129 | 98 | 0.0072986 | 0.0018292 | 0 | 0 |  | 1 | TRUE | wye
71 | LV_3-7_0_5_load_100 | 102 | 0.0013152 | 0.00032961 | 0 | 0 |  | 1 | TRUE | wye
72 | LV_3-7_0_5_load_96 | 103 | 0.0019385 | 0.00048582 | 0 | 0 |  | 1 | TRUE | wye
73 | LV_3-7_0_5_load_64 | 104 | 0.0017398 | 0.00043603 | 0 | 0 |  | 1 | TRUE | wye
74 | LV_3-7_0_5_load_65 | 105 | 0.0015978 | 0.00040045 | 0 | 0 |  | 1 | TRUE | wye
75 | LV_3-7_0_5_load_66 | 106 | 0.0018991 | 0.00047595 | 0 | 0 |  | 1 | TRUE | wye
76 | LV_3-7_0_5_load_68 | 107 | 0.0020848 | 0.0005225 | 0 | 0 |  | 1 | TRUE | wye
77 | LV_3-7_0_5_load_70 | 108 | 0.00083484 | 0.00020923 | 0 | 0 |  | 1 | TRUE | wye
78 | LV_3-7_0_5_load_71 | 109 | 0.0017439 | 0.00043706 | 0 | 0 |  | 1 | TRUE | wye
79 | LV_3-7_0_5_load_74 | 112 | 0.0011998 | 0.0003007 | 0 | 0 |  | 1 | TRUE | wye
80 | LV_3-7_0_5_load_75 | 113 | 0.00097832 | 0.00024519 | 0 | 0 |  | 1 | TRUE | wye
81 | LV_3-7_0_5_load_76 | 114 | 0.0010481 | 0.00026268 | 0 | 0 |  | 1 | TRUE | wye
82 | LV_3-7_0_5_load_142 | 119 | 0.0011038 | 0.00027663 | 0 | 0 |  | 1 | TRUE | wye
83 | LV_3-7_0_5_load_148 | 120 | 0.0021536 | 0.00053974 | 0 | 0 |  | 1 | TRUE | wye
84 | LV_3-7_0_5_load_139 | 121 | 0.0018184 | 0.00045573 | 0 | 0 |  | 1 | TRUE | wye
85 | LV_3-7_0_5_load_140 | 122 | 0.00197 | 0.00049374 | 0 | 0 |  | 1 | TRUE | wye
86 | LV_3-7_0_5_load_146 | 123 | 0.0022277 | 0.00055831 | 0 | 0 |  | 1 | TRUE | wye
87 | LV_3-7_0_5_load_144 | 124 | 0.0016872 | 0.00042286 | 0 | 0 |  | 1 | TRUE | wye
88 | LV_3-7_0_5_load_158 | 125 | 0.0076093 | 0.0019071 | 0 | 0 |  | 1 | TRUE | wye
89 | LV_3-7_0_5_load_78 | 126 | 0.0024801 | 0.00062157 | 0 | 0 |  | 1 | TRUE | wye
90 | LV_3-7_0_5_load_79 | 127 | 0.0021965 | 0.00055049 | 0 | 0 |  | 1 | TRUE | wye
91 | LV_3-7_0_5_load_80 | 128 | 0.0023892 | 0.00059879 | 0 | 0 |  | 1 | TRUE | wye
92 | LV_3-7_0_5_load_81 | 129 | 0.0019008 | 0.00047639 | 0 | 0 |  | 1 | TRUE | wye
93 | LV_3-7_0_5_load_82 | 130 | 0.0029812 | 0.00074715 | 0 | 0 |  | 1 | TRUE | wye
94 | LV_3-7_0_5_load_83 | 131 | 0.0021667 | 0.00054303 | 0 | 0 |  | 1 | TRUE | wye
95 | LV_3-7_0_5_load_84 | 132 | 0.0021859 | 0.00054784 | 0 | 0 |  | 1 | TRUE | wye
96 | LV_3-7_0_5_load_94 | 133 | 0.0020078 | 0.00050319 | 0 | 0 |  | 1 | TRUE | wye
97 | LV_3-7_0_5_load_143 | 134 | 0.0026335 | 0.00066003 | 0 | 0 |  | 1 | TRUE | wye
98 | LV_3-7_0_5_load_89 | 135 | 0.0019995 | 0.00050111 | 0 | 0 |  | 1 | TRUE | wye
99 | LV_3-7_0_5_load_85 | 137 | 0.0025175 | 0.00063095 | 0 | 0 |  | 1 | TRUE | wye
100 | LV_3-7_0_5_load_86 | 138 | 0.0020168 | 0.00050545 | 0 | 0 |  | 1 | TRUE | wye
101 | LV_3-7_0_5_load_88 | 140 | 0.0016072 | 0.00040281 | 0 | 0 |  | 1 | TRUE | wye
102 | LV_3-7_0_5_load_107 | 142 | 0.0023565 | 0.00059059 | 0 | 0 |  | 1 | TRUE | wye
103 | LV_3-7_0_5_load_126 | 143 | 0.0016222 | 0.00040655 | 0 | 0 |  | 1 | TRUE | wye
104 | LV_3-7_0_5_load_92 | 144 | 0.0019539 | 0.00048969 | 0 | 0 |  | 1 | TRUE | wye
105 | LV_3-7_0_5_load_118 | 145 | 0.0019067 | 0.00047788 | 0 | 0 |  | 1 | TRUE | wye
106 | LV_3-7_0_5_load_95 | 146 | 0.0024504 | 0.00061412 | 0 | 0 |  | 1 | TRUE | wye
107 | LV_3-7_0_5_load_97 | 147 | 0.00098721 | 0.00024742 | 0 | 0 |  | 1 | TRUE | wye
108 | LV_3-7_0_5_load_99 | 148 | 0.0016667 | 0.00041772 | 0 | 0 |  | 1 | TRUE | wye
109 | LV_3-7_0_5_load_101 | 149 | 0.0016854 | 0.0004224 | 0 | 0 |  | 1 | TRUE | wye
110 | LV_3-7_0_5_load_130 | 150 | 0.0031991 | 0.00080177 | 0 | 0 |  | 1 | TRUE | wye
111 | LV_3-7_0_5_load_160 | 152 | 0.0058637 | 0.0014696 | 0 | 0 |  | 1 | TRUE | wye
112 | LV_3-7_0_5_load_102 | 153 | 0.00211 | 0.00052881 | 0 | 0 |  | 1 | TRUE | wye
113 | LV_3-7_0_5_load_103 | 154 | 0.002253 | 0.00056465 | 0 | 0 |  | 1 | TRUE | wye
114 | LV_3-7_0_5_load_104 | 155 | 0.0043946 | 0.0011014 | 0 | 0 |  | 1 | TRUE | wye
115 | LV_3-7_0_5_load_105 | 156 | 0.0039248 | 0.00098366 | 0 | 0 |  | 1 | TRUE | wye
116 | LV_3-7_0_5_load_108 | 157 | 0.010091 | 0.002529 | 0 | 0 |  | 1 | TRUE | wye
117 | LV_3-7_0_5_load_147 | 158 | 0.0025118 | 0.00062952 | 0 | 0 |  | 1 | TRUE | wye
118 | LV_3-7_0_5_load_110 | 159 | 0.00047982 | 0.00012025 | 0 | 0 |  | 1 | TRUE | wye
119 | LV_3-7_0_5_load_112 | 161 | 0.0030565 | 0.00076603 | 0 | 0 |  | 1 | TRUE | wye
120 | LV_3-7_0_5_load_116 | 164 | 0.0055235 | 0.0013843 | 0 | 0 |  | 1 | TRUE | wye
121 | LV_3-7_0_5_load_117 | 165 | 0.00050024 | 0.00012537 | 0 | 0 |  | 1 | TRUE | wye
122 | LV_3-7_0_5_load_115 | 166 | 0.0025438 | 0.00063753 | 0 | 0 |  | 1 | TRUE | wye
123 | LV_3-7_0_5_load_230 | 167 | 0.00050437 | 0.00012641 | 0 | 0 |  | 1 | TRUE | wye
124 | LV_3-7_0_5_load_151 | 168 | 0.002951 | 0.0007396 | 0 | 0 |  | 1 | TRUE | wye
125 | LV_3-7_0_5_load_231 | 169 | 0.00051442 | 0.00012893 | 0 | 0 |  | 1 | TRUE | wye
126 | LV_3-7_0_5_load_119 | 170 | 0.0016211 | 0.0004063 | 0 | 0 |  | 1 | TRUE | wye
127 | LV_3-7_0_5_load_120 | 171 | 0.0016075 | 0.00040288 | 0 | 0 |  | 1 | TRUE | wye
128 | LV_3-7_0_5_load_121 | 172 | 0.0016239 | 0.00040699 | 0 | 0 |  | 1 | TRUE | wye
129 | LV_3-7_0_5_load_122 | 173 | 0.0015872 | 0.00039778 | 0 | 0 |  | 1 | TRUE | wye
130 | LV_3-7_0_5_load_123 | 174 | 0.0016217 | 0.00040643 | 0 | 0 |  | 1 | TRUE | wye
131 | LV_3-7_0_5_load_132 | 177 | 0.0045955 | 0.0011517 | 0 | 0 |  | 1 | TRUE | wye
132 | LV_3-7_0_5_load_125 | 178 | 0.0026928 | 0.00067489 | 0 | 0 |  | 1 | TRUE | wye
133 | LV_3-7_0_5_load_133 | 179 | 0.0025934 | 0.00064996 | 0 | 0 |  | 1 | TRUE | wye
134 | LV_3-7_0_5_load_134 | 180 | 0.001588 | 0.00039799 | 0 | 0 |  | 1 | TRUE | wye
135 | LV_3-7_0_5_load_149 | 181 | 0.007512 | 0.0018827 | 0 | 0 |  | 1 | TRUE | wye
136 | LV_3-7_0_5_load_135 | 182 | 0.0033952 | 0.00085091 | 0 | 0 |  | 1 | TRUE | wye
137 | LV_3-7_0_5_load_136 | 183 | 0.002697 | 0.00067594 | 0 | 0 |  | 1 | TRUE | wye
138 | LV_3-7_0_5_load_201 | 184 | 0.0065116 | 0.001632 | 0 | 0 |  | 1 | TRUE | wye
139 | LV_3-7_0_5_load_161 | 186 | 0.0024637 | 0.00061747 | 0 | 0 |  | 1 | TRUE | wye
140 | LV_3-7_0_5_load_184 | 188 | 0.0027565 | 0.00069085 | 0 | 0 |  | 1 | TRUE | wye
141 | LV_3-7_0_5_load_181 | 190 | 0.0026384 | 0.00066124 | 0 | 0 |  | 1 | TRUE | wye
142 | LV_3-7_0_5_load_197 | 191 | 0.0059204 | 0.0014838 | 0 | 0 |  | 1 | TRUE | wye
143 | LV_3-7_0_5_load_167 | 192 | 0.001343 | 0.00033658 | 0 | 0 |  | 1 | TRUE | wye
144 | LV_3-7_0_5_load_164 | 193 | 0.0072575 | 0.0018189 | 0 | 0 |  | 1 | TRUE | wye
145 | LV_3-7_0_5_load_165 | 194 | 0.002057 | 0.00051554 | 0 | 0 |  | 1 | TRUE | wye
146 | LV_3-7_0_5_load_198 | 195 | 0.0027811 | 0.00069701 | 0 | 0 |  | 1 | TRUE | wye
147 | LV_3-7_0_5_load_177 | 196 | 0.0026214 | 0.00065699 | 0 | 0 |  | 1 | TRUE | wye
148 | LV_3-7_0_5_load_178 | 197 | 0.0025831 | 0.00064739 | 0 | 0 |  | 1 | TRUE | wye
149 | LV_3-7_0_5_load_179 | 198 | 0.0025717 | 0.00064452 | 0 | 0 |  | 1 | TRUE | wye
150 | LV_3-7_0_5_load_183 | 199 | 0.0026309 | 0.00065938 | 0 | 0 |  | 1 | TRUE | wye
151 | LV_3-7_0_5_load_185 | 200 | 0.002593 | 0.00064987 | 0 | 0 |  | 1 | TRUE | wye
152 | LV_3-7_0_5_load_186 | 201 | 0.0025368 | 0.00063579 | 0 | 0 |  | 1 | TRUE | wye
153 | LV_3-7_0_5_load_187 | 202 | 0.0026216 | 0.00065704 | 0 | 0 |  | 1 | TRUE | wye
154 | LV_3-7_0_5_load_199 | 203 | 0.0027026 | 0.00067732 | 0 | 0 |  | 1 | TRUE | wye
155 | LV_3-7_0_5_load_200 | 204 | 0.0026013 | 0.00065196 | 0 | 0 |  | 1 | TRUE | wye
156 | LV_3-7_0_5_load_188 | 205 | 0.0028037 | 0.00070267 | 0 | 0 |  | 1 | TRUE | wye
157 | LV_3-7_0_5_load_189 | 206 | 0.0025929 | 0.00064985 | 0 | 0 |  | 1 | TRUE | wye
158 | LV_3-7_0_5_load_191 | 208 | 0.0025729 | 0.00064483 | 0 | 0 |  | 1 | TRUE | wye
159 | LV_3-7_0_5_load_192 | 209 | 0.010092 | 0.0025293 | 0 | 0 |  | 1 | TRUE | wye
160 | LV_3-7_0_5_load_193 | 210 | 0.003514 | 0.0008807 | 0 | 0 |  | 1 | TRUE | wye
161 | LV_3-7_0_5_load_194 | 211 | 0.0026069 | 0.00065336 | 0 | 0 |  | 1 | TRUE | wye
162 | LV_3-7_0_5_load_195 | 212 | 0.0039261 | 0.00098397 | 0 | 0 |  | 1 | TRUE | wye
163 | LV_3-7_0_5_load_196 | 213 | 0.0058294 | 0.001461 | 0 | 0 |  | 1 | TRUE | wye
164 | LV_3-7_0_5_load_219 | 215 | 0.0051035 | 0.001279 | 0 | 0 |  | 1 | TRUE | wye
165 | LV_3-7_0_5_load_214 | 216 | 0.010728 | 0.0026887 | 0 | 0 |  | 1 | TRUE | wye
166 | LV_3-7_0_5_load_208 | 218 | 0.0031976 | 0.0008014 | 0 | 0 |  | 1 | TRUE | wye
167 | LV_3-7_0_5_load_205 | 219 | 0.0018279 | 0.00045812 | 0 | 0 |  | 1 | TRUE | wye
168 | LV_3-7_0_5_load_210 | 220 | 0.0076591 | 0.0019196 | 0 | 0 |  | 1 | TRUE | wye
169 | LV_3-7_0_5_load_212 | 223 | 0.0016063 | 0.00040259 | 0 | 0 |  | 1 | TRUE | wye
170 | LV_3-7_0_5_load_215 | 224 | 0.0048741 | 0.0012216 | 0 | 0 |  | 1 | TRUE | wye
171 | LV_3-7_0_5_load_232 | 225 | 0.0022408 | 0.00056161 | 0 | 0 |  | 1 | TRUE | wye

## ext_grid
| name | bus | vm_pu | va_degree | slack_weight | in_service
0 |  | 92 | 1 | 0 | 1 | TRUE

## line
| name | std_type | from_bus | to_bus | length_km | r_ohm_per_km | x_ohm_per_km | c_nf_per_km | g_us_per_km | max_i_ka | df | parallel | type | in_service
0 | LV_3-7_0_5_line_0 |  | 0 | 1 | 0.042675 | 0.125 | 0.08 | 261 | 0 | 0.364 | 1 | 1 | cs | TRUE
1 | LV_3-7_0_5_line_1 |  | 0 | 2 | 0.043274 | 0.125 | 0.08 | 261 | 0 | 0.364 | 1 | 1 | cs | TRUE
2 | LV_3-7_0_5_line_2 |  | 1 | 3 | 0.0027167 | 0.125 | 0.08 | 261 | 0 | 0.364 | 1 | 1 | cs | TRUE
3 | LV_3-7_0_5_line_3 |  | 2 | 4 | 0.012947 | 0.125 | 0.08 | 261 | 0 | 0.364 | 1 | 1 | cs | TRUE
4 | LV_3-7_0_5_line_4 |  | 2 | 5 | 0.003912 | 0.125 | 0.08 | 261 | 0 | 0.364 | 1 | 1 | cs | TRUE
5 | LV_3-7_0_5_line_5 |  | 2 | 6 | 0.018466 | 0.125 | 0.08 | 261 | 0 | 0.364 | 1 | 1 | cs | TRUE
6 | LV_3-7_0_5_line_6 |  | 4 | 7 | 0.0082731 | 0.125 | 0.08 | 261 | 0 | 0.364 | 1 | 1 | cs | TRUE
7 | LV_3-7_0_5_line_7 |  | 4 | 8 | 0.019445 | 0.125 | 0.08 | 261 | 0 | 0.364 | 1 | 1 | cs | TRUE
8 | LV_3-7_0_5_line_8 |  | 5 | 9 | 0.016148 | 0.125 | 0.08 | 261 | 0 | 0.364 | 1 | 1 | cs | TRUE
9 | LV_3-7_0_5_line_9 |  | 6 | 10 | 0.017359 | 0.125 | 0.08 | 261 | 0 | 0.364 | 1 | 1 | cs | TRUE
10 | LV_3-7_0_5_line_10 |  | 7 | 11 | 0.010183 | 0.125 | 0.08 | 261 | 0 | 0.364 | 1 | 1 | cs | TRUE
11 | LV_3-7_0_5_line_11 |  | 8 | 12 | 0.0062004 | 0.125 | 0.08 | 261 | 0 | 0.364 | 1 | 1 | cs | TRUE
12 | LV_3-7_0_5_line_12 |  | 10 | 13 | 0.003563 | 0.125 | 0.08 | 261 | 0 | 0.364 | 1 | 1 | cs | TRUE
13 | LV_3-7_0_5_line_13 |  | 11 | 14 | 0.039359 | 0.125 | 0.08 | 261 | 0 | 0.364 | 1 | 1 | cs | TRUE
14 | LV_3-7_0_5_line_14 |  | 12 | 15 | 0.011032 | 0.125 | 0.08 | 261 | 0 | 0.364 | 1 | 1 | cs | TRUE
15 | LV_3-7_0_5_line_15 |  | 13 | 16 | 0.0097495 | 0.125 | 0.08 | 261 | 0 | 0.364 | 1 | 1 | cs | TRUE
16 | LV_3-7_0_5_line_16 |  | 13 | 17 | 0.022145 | 0.125 | 0.08 | 261 | 0 | 0.364 | 1 | 1 | cs | TRUE
17 | LV_3-7_0_5_line_17 |  | 14 | 44 | 0.018253 | 0.125 | 0.08 | 261 | 0 | 0.364 | 1 | 1 | cs | TRUE
18 | LV_3-7_0_5_line_18 |  | 14 | 41 | 0.00857 | 0.125 | 0.08 | 261 | 0 | 0.364 | 1 | 1 | cs | TRUE
19 | LV_3-7_0_5_line_19 |  | 16 | 59 | 0.023312 | 0.125 | 0.08 | 261 | 0 | 0.364 | 1 | 1 | cs | TRUE
20 | LV_3-7_0_5_line_20 |  | 17 | 29 | 0.021611 | 0.125 | 0.08 | 261 | 0 | 0.364 | 1 | 1 | cs | TRUE
21 | LV_3-7_0_5_line_21 |  | 18 | 19 | 0.01282 | 0.125 | 0.08 | 261 | 0 | 0.364 | 1 | 1 | cs | TRUE
22 | LV_3-7_0_5_line_22 |  | 18 | 20 | 0.0078701 | 0.125 | 0.08 | 261 | 0 | 0.364 | 1 | 1 | cs | TRUE
23 | LV_3-7_0_5_line_23 |  | 19 | 28 | 0.0090902 | 0.125 | 0.08 | 261 | 0 | 0.364 | 1 | 3 | cs | TRUE
24 | LV_3-7_0_5_line_24 |  | 19 | 21 | 0.0091095 | 0.125 | 0.08 | 261 | 0 | 0.364 | 1 | 3 | cs | TRUE
25 | LV_3-7_0_5_line_25 |  | 21 | 22 | 0.008787 | 0.125 | 0.08 | 261 | 0 | 0.364 | 1 | 3 | cs | TRUE
26 | LV_3-7_0_5_line_26 |  | 21 | 23 | 0.0066647 | 0.125 | 0.08 | 261 | 0 | 0.364 | 1 | 1 | cs | TRUE
27 | LV_3-7_0_5_line_27 |  | 22 | 27 | 0.010739 | 0.125 | 0.08 | 261 | 0 | 0.364 | 1 | 3 | cs | TRUE
28 | LV_3-7_0_5_line_28 |  | 24 | 25 | 0.029835 | 0.125 | 0.08 | 261 | 0 | 0.364 | 1 | 3 | cs | TRUE
29 | LV_3-7_0_5_line_29 |  | 24 | 26 | 0.009257 | 0.125 | 0.08 | 261 | 0 | 0.364 | 1 | 3 | cs | TRUE
30 | LV_3-7_0_5_line_30 |  | 25 | 37 | 0.0070253 | 0.125 | 0.08 | 261 | 0 | 0.364 | 1 | 3 | cs | TRUE
31 | LV_3-7_0_5_line_31 |  | 26 | 68 | 0.015246 | 0.125 | 0.08 | 261 | 0 | 0.364 | 1 | 3 | cs | TRUE
32 | LV_3-7_0_5_line_32 |  | 26 | 69 | 0.0061062 | 0.125 | 0.08 | 261 | 0 | 0.364 | 1 | 1 | cs | TRUE
33 | LV_3-7_0_5_line_33 |  | 27 | 37 | 0.020427 | 0.125 | 0.08 | 261 | 0 | 0.364 | 1 | 3 | cs | TRUE
34 | LV_3-7_0_5_line_34 |  | 27 | 35 | 0.007852 | 0.125 | 0.08 | 261 | 0 | 0.364 | 1 | 1 | cs | TRUE
35 | LV_3-7_0_5_line_35 |  | 28 | 33 | 0.0038547 | 0.125 | 0.08 | 261 | 0 | 0.364 | 1 | 3 | cs | TRUE
36 | LV_3-7_0_5_line_36 |  | 30 | 31 | 0.0026751 | 0.125 | 0.08 | 261 | 0 | 0.364 | 1 | 1 | cs | TRUE
37 | LV_3-7_0_5_line_37 |  | 30 | 32 | 0.005931 | 0.125 | 0.08 | 261 | 0 | 0.364 | 1 | 1 | cs | TRUE
38 | LV_3-7_0_5_line_38 |  | 32 | 72 | 0.0031997 | 0.125 | 0.08 | 261 | 0 | 0.364 | 1 | 1 | cs | TRUE
39 | LV_3-7_0_5_line_39 |  | 32 | 73 | 0.02594 | 0.125 | 0.08 | 261 | 0 | 0.364 | 1 | 1 | cs | TRUE
40 | LV_3-7_0_5_line_40 |  | 33 | 34 | 0.013741 | 0.125 | 0.08 | 261 | 0 | 0.364 | 1 | 3 | cs | TRUE
41 | LV_3-7_0_5_line_41 |  | 34 | 74 | 0.0086664 | 0.125 | 0.08 | 261 | 0 | 0.364 | 1 | 3 | cs | TRUE
42 | LV_3-7_0_5_line_42 |  | 35 | 36 | 0.027583 | 0.125 | 0.08 | 261 | 0 | 0.364 | 1 | 1 | cs | TRUE
43 | LV_3-7_0_5_line_43 |  | 36 | 75 | 0.039755 | 0.125 | 0.08 | 261 | 0 | 0.364 | 1 | 1 | cs | TRUE
44 | LV_3-7_0_5_line_44 |  | 38 | 39 | 0.0035048 | 0.125 | 0.08 | 261 | 0 | 0.364 | 1 | 1 | cs | TRUE
45 | LV_3-7_0_5_line_45 |  | 38 | 40 | 0.0024176 | 0.125 | 0.08 | 261 | 0 | 0.364 | 1 | 1 | cs | TRUE
46 | LV_3-7_0_5_line_46 |  | 39 | 41 | 0.016738 | 0.125 | 0.08 | 261 | 0 | 0.364 | 1 | 1 | cs | TRUE
47 | LV_3-7_0_5_line_47 |  | 40 | 42 | 0.046021 | 0.125 | 0.08 | 261 | 0 | 0.364 | 1 | 1 | cs | TRUE
48 | LV_3-7_0_5_line_48 |  | 42 | 43 | 0.026509 | 0.125 | 0.08 | 261 | 0 | 0.364 | 1 | 1 | cs | TRUE
49 | LV_3-7_0_5_line_49 |  | 43 | 45 | 0.032383 | 0.125 | 0.08 | 261 | 0 | 0.364 | 1 | 1 | cs | TRUE
50 | LV_3-7_0_5_line_50 |  | 44 | 46 | 0.0033593 | 0.125 | 0.08 | 261 | 0 | 0.364 | 1 | 1 | cs | TRUE
51 | LV_3-7_0_5_line_51 |  | 45 | 47 | 0.050354 | 0.125 | 0.08 | 261 | 0 | 0.364 | 1 | 1 | cs | TRUE
52 | LV_3-7_0_5_line_52 |  | 46 | 81 | 0.0098898 | 0.125 | 0.08 | 261 | 0 | 0.364 | 1 | 1 | cs | TRUE
53 | LV_3-7_0_5_line_53 |  | 47 | 50 | 0.011568 | 0.125 | 0.08 | 261 | 0 | 0.364 | 1 | 1 | cs | TRUE
54 | LV_3-7_0_5_line_54 |  | 48 | 49 | 0.019867 | 0.125 | 0.08 | 261 | 0 | 0.364 | 1 | 1 | cs | TRUE
55 | LV_3-7_0_5_line_55 |  | 48 | 50 | 0.04078 | 0.125 | 0.08 | 261 | 0 | 0.364 | 1 | 1 | cs | TRUE
56 | LV_3-7_0_5_line_56 |  | 51 | 52 | 0.00799 | 0.125 | 0.08 | 261 | 0 | 0.364 | 1 | 1 | cs | TRUE
57 | LV_3-7_0_5_line_57 |  | 51 | 53 | 0.023136 | 0.125 | 0.08 | 261 | 0 | 0.364 | 1 | 1 | cs | TRUE
58 | LV_3-7_0_5_line_58 |  | 51 | 54 | 0.05507 | 0.125 | 0.08 | 261 | 0 | 0.364 | 1 | 1 | cs | TRUE
59 | LV_3-7_0_5_line_59 |  | 52 | 55 | 0.0066107 | 0.125 | 0.08 | 261 | 0 | 0.364 | 1 | 1 | cs | TRUE
60 | LV_3-7_0_5_line_60 |  | 52 | 56 | 0.029306 | 0.125 | 0.08 | 261 | 0 | 0.364 | 1 | 1 | cs | TRUE
61 | LV_3-7_0_5_line_61 |  | 53 | 57 | 0.0053507 | 0.125 | 0.08 | 261 | 0 | 0.364 | 1 | 1 | cs | TRUE
62 | LV_3-7_0_5_line_62 |  | 54 | 58 | 0.0061664 | 0.125 | 0.08 | 261 | 0 | 0.364 | 1 | 1 | cs | TRUE
63 | LV_3-7_0_5_line_63 |  | 55 | 77 | 0.015877 | 0.125 | 0.08 | 261 | 0 | 0.364 | 1 | 1 | cs | TRUE
64 | LV_3-7_0_5_line_64 |  | 56 | 78 | 0.0050178 | 0.125 | 0.08 | 261 | 0 | 0.364 | 1 | 1 | cs | TRUE
65 | LV_3-7_0_5_line_65 |  | 57 | 79 | 0.011439 | 0.125 | 0.08 | 261 | 0 | 0.364 | 1 | 1 | cs | TRUE
66 | LV_3-7_0_5_line_66 |  | 58 | 80 | 0.11778 | 0.125 | 0.08 | 261 | 0 | 0.364 | 1 | 1 | cs | TRUE
67 | LV_3-7_0_5_line_67 |  | 59 | 76 | 0.00078499 | 0.125 | 0.08 | 261 | 0 | 0.364 | 1 | 1 | cs | TRUE
68 | LV_3-7_0_5_line_68 |  | 60 | 61 | 0.022666 | 0.125 | 0.08 | 261 | 0 | 0.364 | 1 | 1 | cs | TRUE
69 | LV_3-7_0_5_line_69 |  | 60 | 62 | 0.020705 | 0.125 | 0.08 | 261 | 0 | 0.364 | 1 | 1 | cs | TRUE
70 | LV_3-7_0_5_line_70 |  | 61 | 179 | 0.0056895 | 0.125 | 0.08 | 261 | 0 | 0.364 | 1 | 1 | cs | TRUE
71 | LV_3-7_0_5_line_71 |  | 62 | 188 | 9.3388e-05 | 0.125 | 0.08 | 261 | 0 | 0.364 | 1 | 1 | cs | TRUE
72 | LV_3-7_0_5_line_72 |  | 63 | 64 | 0.0049253 | 0.125 | 0.08 | 261 | 0 | 0.364 | 1 | 1 | cs | TRUE
73 | LV_3-7_0_5_line_73 |  | 63 | 65 | 0.0079623 | 0.125 | 0.08 | 261 | 0 | 0.364 | 1 | 1 | cs | TRUE
74 | LV_3-7_0_5_line_74 |  | 64 | 189 | 0.036295 | 0.125 | 0.08 | 261 | 0 | 0.364 | 1 | 1 | cs | TRUE
75 | LV_3-7_0_5_line_75 |  | 66 | 67 | 0.0094398 | 0.125 | 0.08 | 261 | 0 | 0.364 | 1 | 1 | cs | TRUE
76 | LV_3-7_0_5_line_76 |  | 67 | 72 | 0.0050183 | 0.125 | 0.08 | 261 | 0 | 0.364 | 1 | 1 | cs | TRUE
77 | LV_3-7_0_5_line_77 |  | 68 | 217 | 0.016332 | 0.125 | 0.08 | 261 | 0 | 0.364 | 1 | 3 | cs | TRUE
78 | LV_3-7_0_5_line_78 |  | 70 | 71 | 0.021516 | 0.125 | 0.08 | 261 | 0 | 0.364 | 1 | 1 | cs | TRUE
79 | LV_3-7_0_5_line_79 |  | 71 | 221 | 0.007731 | 0.125 | 0.08 | 261 | 0 | 0.364 | 1 | 1 | cs | TRUE
80 | LV_3-7_0_5_line_80 |  | 73 | 193 | 0.0080006 | 0.125 | 0.08 | 261 | 0 | 0.364 | 1 | 1 | cs | TRUE
81 | LV_3-7_0_5_line_81 |  | 74 | 222 | 0.0015073 | 0.125 | 0.08 | 261 | 0 | 0.364 | 1 | 3 | cs | TRUE
82 | LV_3-7_0_5_line_82 |  | 76 | 166 | 0.037925 | 0.125 | 0.08 | 261 | 0 | 0.364 | 1 | 1 | cs | TRUE
83 | LV_3-7_0_5_line_83 |  | 77 | 145 | 0.0086709 | 0.125 | 0.08 | 261 | 0 | 0.364 | 1 | 1 | cs | TRUE
84 | LV_3-7_0_5_line_84 |  | 78 | 144 | 0.0057529 | 0.125 | 0.08 | 261 | 0 | 0.364 | 1 | 1 | cs | TRUE
85 | LV_3-7_0_5_line_85 |  | 79 | 83 | 0.014706 | 0.125 | 0.08 | 261 | 0 | 0.364 | 1 | 1 | cs | TRUE
86 | LV_3-7_0_5_line_86 |  | 79 | 82 | 0.0078315 | 0.125 | 0.08 | 261 | 0 | 0.364 | 1 | 1 | cs | TRUE
87 | LV_3-7_0_5_line_87 |  | 80 | 85 | 0.022252 | 0.125 | 0.08 | 261 | 0 | 0.364 | 1 | 1 | cs | TRUE
88 | LV_3-7_0_5_line_88 |  | 81 | 82 | 0.015609 | 0.125 | 0.08 | 261 | 0 | 0.364 | 1 | 1 | cs | TRUE
89 | LV_3-7_0_5_line_89 |  | 83 | 84 | 0.0060434 | 0.125 | 0.08 | 261 | 0 | 0.364 | 1 | 1 | cs | TRUE
90 | LV_3-7_0_5_line_90 |  | 84 | 105 | 0.0062871 | 0.125 | 0.08 | 261 | 0 | 0.364 | 1 | 1 | cs | TRUE
91 | LV_3-7_0_5_line_91 |  | 85 | 86 | 0.017937 | 0.125 | 0.08 | 261 | 0 | 0.364 | 1 | 1 | cs | TRUE
92 | LV_3-7_0_5_line_92 |  | 86 | 87 | 0.010665 | 0.125 | 0.08 | 261 | 0 | 0.364 | 1 | 1 | cs | TRUE
93 | LV_3-7_0_5_line_93 |  | 88 | 89 | 0.0021124 | 0.125 | 0.08 | 261 | 0 | 0.364 | 1 | 1 | cs | TRUE
94 | LV_3-7_0_5_line_94 |  | 88 | 90 | 0.0025542 | 0.125 | 0.08 | 261 | 0 | 0.364 | 1 | 1 | cs | TRUE
95 | LV_3-7_0_5_line_95 |  | 89 | 91 | 0.011734 | 0.125 | 0.08 | 261 | 0 | 0.364 | 1 | 1 | cs | TRUE
96 | LV_3-7_0_5_line_96 |  | 90 | 92 | 0.031362 | 0.125 | 0.08 | 261 | 0 | 0.364 | 1 | 1 | cs | TRUE
97 | LV_3-7_0_5_line_97 |  | 91 | 93 | 0.014158 | 0.125 | 0.08 | 261 | 0 | 0.364 | 1 | 1 | cs | TRUE
98 | LV_3-7_0_5_line_98 |  | 92 | 94 | 0.0063018 | 0.125 | 0.08 | 261 | 0 | 0.364 | 1 | 1 | cs | TRUE
99 | LV_3-7_0_5_line_99 |  | 92 | 95 | 0.014444 | 0.125 | 0.08 | 261 | 0 | 0.364 | 1 | 3 | cs | TRUE
100 | LV_3-7_0_5_line_100 |  | 93 | 96 | 0.0027221 | 0.125 | 0.08 | 261 | 0 | 0.364 | 1 | 1 | cs | TRUE
101 | LV_3-7_0_5_line_101 |  | 94 | 97 | 0.0076563 | 0.125 | 0.08 | 261 | 0 | 0.364 | 1 | 1 | cs | TRUE
102 | LV_3-7_0_5_line_102 |  | 95 | 98 | 0.013971 | 0.125 | 0.08 | 261 | 0 | 0.364 | 1 | 3 | cs | TRUE
103 | LV_3-7_0_5_line_103 |  | 96 | 99 | 0.008637 | 0.125 | 0.08 | 261 | 0 | 0.364 | 1 | 1 | cs | TRUE
104 | LV_3-7_0_5_line_104 |  | 97 | 100 | 0.004713 | 0.125 | 0.08 | 261 | 0 | 0.364 | 1 | 1 | cs | TRUE
105 | LV_3-7_0_5_line_105 |  | 98 | 101 | 0.016912 | 0.125 | 0.08 | 261 | 0 | 0.364 | 1 | 3 | cs | TRUE
106 | LV_3-7_0_5_line_106 |  | 99 | 102 | 0.0027316 | 0.125 | 0.08 | 261 | 0 | 0.364 | 1 | 1 | cs | TRUE
107 | LV_3-7_0_5_line_107 |  | 99 | 103 | 0.013056 | 0.125 | 0.08 | 261 | 0 | 0.364 | 1 | 1 | cs | TRUE
108 | LV_3-7_0_5_line_108 |  | 100 | 157 | 0.015626 | 0.125 | 0.08 | 261 | 0 | 0.364 | 1 | 1 | cs | TRUE
109 | LV_3-7_0_5_line_109 |  | 100 | 155 | 0.020996 | 0.125 | 0.08 | 261 | 0 | 0.364 | 1 | 1 | cs | TRUE
110 | LV_3-7_0_5_line_110 |  | 101 | 168 | 0.021664 | 0.125 | 0.08 | 261 | 0 | 0.364 | 1 | 3 | cs | TRUE
111 | LV_3-7_0_5_line_111 |  | 101 | 164 | 0.032667 | 0.125 | 0.08 | 261 | 0 | 0.364 | 1 | 2 | cs | TRUE
112 | LV_3-7_0_5_line_112 |  | 102 | 150 | 0.0043287 | 0.125 | 0.08 | 261 | 0 | 0.364 | 1 | 1 | cs | TRUE
113 | LV_3-7_0_5_line_113 |  | 103 | 146 | 0.034288 | 0.125 | 0.08 | 261 | 0 | 0.364 | 1 | 1 | cs | TRUE
114 | LV_3-7_0_5_line_114 |  | 104 | 105 | 0.017878 | 0.125 | 0.08 | 261 | 0 | 0.364 | 1 | 1 | cs | TRUE
115 | LV_3-7_0_5_line_115 |  | 104 | 106 | 0.0088122 | 0.125 | 0.08 | 261 | 0 | 0.364 | 1 | 1 | cs | TRUE
116 | LV_3-7_0_5_line_116 |  | 106 | 107 | 0.0080122 | 0.125 | 0.08 | 261 | 0 | 0.364 | 1 | 1 | cs | TRUE
117 | LV_3-7_0_5_line_117 |  | 108 | 109 | 0.0086042 | 0.125 | 0.08 | 261 | 0 | 0.364 | 1 | 1 | cs | TRUE
118 | LV_3-7_0_5_line_118 |  | 108 | 110 | 0.029243 | 0.125 | 0.08 | 261 | 0 | 0.364 | 1 | 1 | cs | TRUE
119 | LV_3-7_0_5_line_119 |  | 109 | 111 | 0.0039832 | 0.125 | 0.08 | 261 | 0 | 0.364 | 1 | 1 | cs | TRUE
120 | LV_3-7_0_5_line_120 |  | 110 | 112 | 0.012944 | 0.125 | 0.08 | 261 | 0 | 0.364 | 1 | 1 | cs | TRUE
121 | LV_3-7_0_5_line_121 |  | 111 | 113 | 0.016966 | 0.125 | 0.08 | 261 | 0 | 0.364 | 1 | 1 | cs | TRUE
122 | LV_3-7_0_5_line_122 |  | 111 | 114 | 0.020139 | 0.125 | 0.08 | 261 | 0 | 0.364 | 1 | 1 | cs | TRUE
123 | LV_3-7_0_5_line_123 |  | 114 | 115 | 0.013888 | 0.125 | 0.08 | 261 | 0 | 0.364 | 1 | 1 | cs | TRUE
124 | LV_3-7_0_5_line_124 |  | 115 | 121 | 0.032837 | 0.125 | 0.08 | 261 | 0 | 0.364 | 1 | 1 | cs | TRUE
125 | LV_3-7_0_5_line_125 |  | 115 | 122 | 0.013571 | 0.125 | 0.08 | 261 | 0 | 0.364 | 1 | 1 | cs | TRUE
126 | LV_3-7_0_5_line_126 |  | 116 | 117 | 0.13681 | 0.125 | 0.08 | 261 | 0 | 0.364 | 1 | 1 | cs | TRUE
127 | LV_3-7_0_5_line_127 |  | 116 | 118 | 0.006861 | 0.125 | 0.08 | 261 | 0 | 0.364 | 1 | 1 | cs | TRUE
128 | LV_3-7_0_5_line_128 |  | 117 | 123 | 0.18427 | 0.125 | 0.08 | 261 | 0 | 0.364 | 1 | 1 | cs | TRUE
129 | LV_3-7_0_5_line_129 |  | 117 | 124 | 0.017207 | 0.125 | 0.08 | 261 | 0 | 0.364 | 1 | 1 | cs | TRUE
130 | LV_3-7_0_5_line_130 |  | 118 | 125 | 0.034079 | 0.125 | 0.08 | 261 | 0 | 0.364 | 1 | 1 | cs | TRUE
131 | LV_3-7_0_5_line_131 |  | 119 | 120 | 0.0024817 | 0.125 | 0.08 | 261 | 0 | 0.364 | 1 | 1 | cs | TRUE
132 | LV_3-7_0_5_line_132 |  | 120 | 181 | 0.012819 | 0.125 | 0.08 | 261 | 0 | 0.364 | 1 | 1 | cs | TRUE
133 | LV_3-7_0_5_line_133 |  | 122 | 151 | 0.020074 | 0.125 | 0.08 | 261 | 0 | 0.364 | 1 | 1 | cs | TRUE
134 | LV_3-7_0_5_line_134 |  | 124 | 151 | 0.021491 | 0.125 | 0.08 | 261 | 0 | 0.364 | 1 | 1 | cs | TRUE
135 | LV_3-7_0_5_line_135 |  | 126 | 127 | 0.012525 | 0.125 | 0.08 | 261 | 0 | 0.364 | 1 | 1 | cs | TRUE
136 | LV_3-7_0_5_line_136 |  | 126 | 128 | 0.019187 | 0.125 | 0.08 | 261 | 0 | 0.364 | 1 | 1 | cs | TRUE
137 | LV_3-7_0_5_line_137 |  | 127 | 129 | 0.0035533 | 0.125 | 0.08 | 261 | 0 | 0.364 | 1 | 1 | cs | TRUE
138 | LV_3-7_0_5_line_138 |  | 128 | 130 | 0.001953 | 0.125 | 0.08 | 261 | 0 | 0.364 | 1 | 1 | cs | TRUE
139 | LV_3-7_0_5_line_139 |  | 129 | 131 | 0.01118 | 0.125 | 0.08 | 261 | 0 | 0.364 | 1 | 1 | cs | TRUE
140 | LV_3-7_0_5_line_140 |  | 130 | 132 | 0.022515 | 0.125 | 0.08 | 261 | 0 | 0.364 | 1 | 1 | cs | TRUE
141 | LV_3-7_0_5_line_141 |  | 131 | 133 | 0.0026469 | 0.125 | 0.08 | 261 | 0 | 0.364 | 1 | 1 | cs | TRUE
142 | LV_3-7_0_5_line_142 |  | 132 | 134 | 0.013159 | 0.125 | 0.08 | 261 | 0 | 0.364 | 1 | 1 | cs | TRUE
143 | LV_3-7_0_5_line_143 |  | 133 | 135 | 0.0026673 | 0.125 | 0.08 | 261 | 0 | 0.364 | 1 | 1 | cs | TRUE
144 | LV_3-7_0_5_line_144 |  | 134 | 136 | 0.022707 | 0.125 | 0.08 | 261 | 0 | 0.364 | 1 | 1 | cs | TRUE
145 | LV_3-7_0_5_line_145 |  | 135 | 139 | 0.0090482 | 0.125 | 0.08 | 261 | 0 | 0.364 | 1 | 1 | cs | TRUE
146 | LV_3-7_0_5_line_146 |  | 136 | 151 | 0.031667 | 0.125 | 0.08 | 261 | 0 | 0.364 | 1 | 1 | cs | TRUE
147 | LV_3-7_0_5_line_147 |  | 137 | 138 | 0.033084 | 0.125 | 0.08 | 261 | 0 | 0.364 | 1 | 1 | cs | TRUE
148 | LV_3-7_0_5_line_148 |  | 138 | 139 | 0.0092422 | 0.125 | 0.08 | 261 | 0 | 0.364 | 1 | 1 | cs | TRUE
149 | LV_3-7_0_5_line_149 |  | 139 | 140 | 0.011997 | 0.125 | 0.08 | 261 | 0 | 0.364 | 1 | 1 | cs | TRUE
150 | LV_3-7_0_5_line_150 |  | 140 | 141 | 0.014672 | 0.125 | 0.08 | 261 | 0 | 0.364 | 1 | 1 | cs | TRUE
151 | LV_3-7_0_5_line_151 |  | 141 | 142 | 0.018057 | 0.125 | 0.08 | 261 | 0 | 0.364 | 1 | 1 | cs | TRUE
152 | LV_3-7_0_5_line_152 |  | 141 | 143 | 0.014293 | 0.125 | 0.08 | 261 | 0 | 0.364 | 1 | 1 | cs | TRUE
153 | LV_3-7_0_5_line_153 |  | 142 | 156 | 0.027402 | 0.125 | 0.08 | 261 | 0 | 0.364 | 1 | 1 | cs | TRUE
154 | LV_3-7_0_5_line_154 |  | 143 | 174 | 0.011014 | 0.125 | 0.08 | 261 | 0 | 0.364 | 1 | 1 | cs | TRUE
155 | LV_3-7_0_5_line_155 |  | 145 | 163 | 0.011867 | 0.125 | 0.08 | 261 | 0 | 0.364 | 1 | 1 | cs | TRUE
156 | LV_3-7_0_5_line_156 |  | 146 | 147 | 0.012115 | 0.125 | 0.08 | 261 | 0 | 0.364 | 1 | 1 | cs | TRUE
157 | LV_3-7_0_5_line_157 |  | 148 | 149 | 0.017876 | 0.125 | 0.08 | 261 | 0 | 0.364 | 1 | 1 | cs | TRUE
158 | LV_3-7_0_5_line_158 |  | 149 | 151 | 0.011995 | 0.125 | 0.08 | 261 | 0 | 0.364 | 1 | 1 | cs | TRUE
159 | LV_3-7_0_5_line_159 |  | 150 | 152 | 0.029985 | 0.125 | 0.08 | 261 | 0 | 0.364 | 1 | 1 | cs | TRUE
160 | LV_3-7_0_5_line_160 |  | 152 | 181 | 0.0039828 | 0.125 | 0.08 | 261 | 0 | 0.364 | 1 | 1 | cs | TRUE
161 | LV_3-7_0_5_line_161 |  | 153 | 154 | 0.0024511 | 0.125 | 0.08 | 261 | 0 | 0.364 | 1 | 1 | cs | TRUE
162 | LV_3-7_0_5_line_162 |  | 153 | 155 | 0.0044319 | 0.125 | 0.08 | 261 | 0 | 0.364 | 1 | 1 | cs | TRUE
163 | LV_3-7_0_5_line_163 |  | 154 | 156 | 0.0045744 | 0.125 | 0.08 | 261 | 0 | 0.364 | 1 | 1 | cs | TRUE
164 | LV_3-7_0_5_line_164 |  | 157 | 158 | 0.001869 | 0.125 | 0.08 | 261 | 0 | 0.364 | 1 | 1 | cs | TRUE
165 | LV_3-7_0_5_line_165 |  | 159 | 160 | 0.014336 | 0.125 | 0.08 | 261 | 0 | 0.364 | 1 | 1 | cs | TRUE
166 | LV_3-7_0_5_line_166 |  | 159 | 161 | 0.010976 | 0.125 | 0.08 | 261 | 0 | 0.364 | 1 | 1 | cs | TRUE
167 | LV_3-7_0_5_line_167 |  | 160 | 162 | 0.008759 | 0.125 | 0.08 | 261 | 0 | 0.364 | 1 | 1 | cs | TRUE
168 | LV_3-7_0_5_line_168 |  | 160 | 163 | 0.028169 | 0.125 | 0.08 | 261 | 0 | 0.364 | 1 | 1 | cs | TRUE
169 | LV_3-7_0_5_line_169 |  | 162 | 164 | 0.031888 | 0.125 | 0.08 | 261 | 0 | 0.364 | 1 | 1 | cs | TRUE
170 | LV_3-7_0_5_line_170 |  | 163 | 165 | 0.013715 | 0.125 | 0.08 | 261 | 0 | 0.364 | 1 | 1 | cs | TRUE
171 | LV_3-7_0_5_line_171 |  | 165 | 167 | 0.0065252 | 0.125 | 0.08 | 261 | 0 | 0.364 | 1 | 1 | cs | TRUE
172 | LV_3-7_0_5_line_172 |  | 167 | 169 | 0.013827 | 0.125 | 0.08 | 261 | 0 | 0.364 | 1 | 1 | cs | TRUE
173 | LV_3-7_0_5_line_173 |  | 168 | 186 | 0.010169 | 0.125 | 0.08 | 261 | 0 | 0.364 | 1 | 3 | cs | TRUE
174 | LV_3-7_0_5_line_174 |  | 169 | 225 | 0.0021398 | 0.125 | 0.08 | 261 | 0 | 0.364 | 1 | 1 | cs | TRUE
175 | LV_3-7_0_5_line_175 |  | 170 | 171 | 0.0050544 | 0.125 | 0.08 | 261 | 0 | 0.364 | 1 | 1 | cs | TRUE
176 | LV_3-7_0_5_line_176 |  | 170 | 172 | 0.010987 | 0.125 | 0.08 | 261 | 0 | 0.364 | 1 | 1 | cs | TRUE
177 | LV_3-7_0_5_line_177 |  | 171 | 173 | 0.0080929 | 0.125 | 0.08 | 261 | 0 | 0.364 | 1 | 1 | cs | TRUE
178 | LV_3-7_0_5_line_178 |  | 172 | 174 | 0.005061 | 0.125 | 0.08 | 261 | 0 | 0.364 | 1 | 1 | cs | TRUE
179 | LV_3-7_0_5_line_179 |  | 173 | 175 | 0.011512 | 0.125 | 0.08 | 261 | 0 | 0.364 | 1 | 1 | cs | TRUE
180 | LV_3-7_0_5_line_180 |  | 175 | 176 | 0.009522 | 0.125 | 0.08 | 261 | 0 | 0.364 | 1 | 1 | cs | TRUE
181 | LV_3-7_0_5_line_181 |  | 175 | 177 | 0.015511 | 0.125 | 0.08 | 261 | 0 | 0.364 | 1 | 1 | cs | TRUE
182 | LV_3-7_0_5_line_182 |  | 176 | 180 | 0.014949 | 0.125 | 0.08 | 261 | 0 | 0.364 | 1 | 1 | cs | TRUE
183 | LV_3-7_0_5_line_183 |  | 178 | 179 | 0.0057849 | 0.125 | 0.08 | 261 | 0 | 0.364 | 1 | 1 | cs | TRUE
184 | LV_3-7_0_5_line_184 |  | 180 | 182 | 0.029547 | 0.125 | 0.08 | 261 | 0 | 0.364 | 1 | 1 | cs | TRUE
185 | LV_3-7_0_5_line_185 |  | 182 | 183 | 0.0068304 | 0.125 | 0.08 | 261 | 0 | 0.364 | 1 | 1 | cs | TRUE
186 | LV_3-7_0_5_line_186 |  | 184 | 185 | 0.0075235 | 0.125 | 0.08 | 261 | 0 | 0.364 | 1 | 1 | cs | TRUE
187 | LV_3-7_0_5_line_187 |  | 185 | 216 | 0.012632 | 0.125 | 0.08 | 261 | 0 | 0.364 | 1 | 1 | cs | TRUE
188 | LV_3-7_0_5_line_188 |  | 185 | 220 | 0.01089 | 0.125 | 0.08 | 261 | 0 | 0.364 | 1 | 1 | cs | TRUE
189 | LV_3-7_0_5_line_189 |  | 186 | 187 | 0.0093107 | 0.125 | 0.08 | 261 | 0 | 0.364 | 1 | 3 | cs | TRUE
190 | LV_3-7_0_5_line_190 |  | 187 | 191 | 0.026883 | 0.125 | 0.08 | 261 | 0 | 0.364 | 1 | 3 | cs | TRUE
191 | LV_3-7_0_5_line_191 |  | 187 | 192 | 0.0089696 | 0.125 | 0.08 | 261 | 0 | 0.364 | 1 | 1 | cs | TRUE
192 | LV_3-7_0_5_line_192 |  | 188 | 190 | 0.024445 | 0.125 | 0.08 | 261 | 0 | 0.364 | 1 | 1 | cs | TRUE
193 | LV_3-7_0_5_line_193 |  | 189 | 199 | 0.014922 | 0.125 | 0.08 | 261 | 0 | 0.364 | 1 | 1 | cs | TRUE
194 | LV_3-7_0_5_line_194 |  | 189 | 197 | 0.009634 | 0.125 | 0.08 | 261 | 0 | 0.364 | 1 | 1 | cs | TRUE
195 | LV_3-7_0_5_line_195 |  | 190 | 198 | 1.0703e-05 | 0.125 | 0.08 | 261 | 0 | 0.364 | 1 | 1 | cs | TRUE
196 | LV_3-7_0_5_line_196 |  | 191 | 195 | 0.011875 | 0.125 | 0.08 | 261 | 0 | 0.364 | 1 | 3 | cs | TRUE
197 | LV_3-7_0_5_line_197 |  | 192 | 194 | 0.014545 | 0.125 | 0.08 | 261 | 0 | 0.364 | 1 | 1 | cs | TRUE
198 | LV_3-7_0_5_line_198 |  | 193 | 194 | 0.00064349 | 0.125 | 0.08 | 261 | 0 | 0.364 | 1 | 1 | cs | TRUE
199 | LV_3-7_0_5_line_199 |  | 195 | 218 | 0.0016512 | 0.125 | 0.08 | 261 | 0 | 0.364 | 1 | 3 | cs | TRUE
200 | LV_3-7_0_5_line_200 |  | 196 | 197 | 2.2991e-05 | 0.125 | 0.08 | 261 | 0 | 0.364 | 1 | 1 | cs | TRUE
201 | LV_3-7_0_5_line_201 |  | 196 | 198 | 0.0025175 | 0.125 | 0.08 | 261 | 0 | 0.364 | 1 | 1 | cs | TRUE
202 | LV_3-7_0_5_line_202 |  | 199 | 200 | 6.9867e-05 | 0.125 | 0.08 | 261 | 0 | 0.364 | 1 | 1 | cs | TRUE
203 | LV_3-7_0_5_line_203 |  | 200 | 201 | 7.4397e-05 | 0.125 | 0.08 | 261 | 0 | 0.364 | 1 | 1 | cs | TRUE
204 | LV_3-7_0_5_line_204 |  | 201 | 202 | 0.0025729 | 0.125 | 0.08 | 261 | 0 | 0.364 | 1 | 1 | cs | TRUE
205 | LV_3-7_0_5_line_205 |  | 202 | 203 | 0.00030255 | 0.125 | 0.08 | 261 | 0 | 0.364 | 1 | 1 | cs | TRUE
206 | LV_3-7_0_5_line_206 |  | 203 | 204 | 0.02419 | 0.125 | 0.08 | 261 | 0 | 0.364 | 1 | 1 | cs | TRUE
207 | LV_3-7_0_5_line_207 |  | 204 | 211 | 3.5119e-05 | 0.125 | 0.08 | 261 | 0 | 0.364 | 1 | 1 | cs | TRUE
208 | LV_3-7_0_5_line_208 |  | 205 | 206 | 0.00032315 | 0.125 | 0.08 | 261 | 0 | 0.364 | 1 | 1 | cs | TRUE
209 | LV_3-7_0_5_line_209 |  | 205 | 207 | 0.014078 | 0.125 | 0.08 | 261 | 0 | 0.364 | 1 | 1 | cs | TRUE
210 | LV_3-7_0_5_line_210 |  | 206 | 208 | 0.0025796 | 0.125 | 0.08 | 261 | 0 | 0.364 | 1 | 1 | cs | TRUE
211 | LV_3-7_0_5_line_211 |  | 207 | 209 | 0.013283 | 0.125 | 0.08 | 261 | 0 | 0.364 | 1 | 1 | cs | TRUE
212 | LV_3-7_0_5_line_212 |  | 207 | 210 | 0.017389 | 0.125 | 0.08 | 261 | 0 | 0.364 | 1 | 1 | cs | TRUE
213 | LV_3-7_0_5_line_213 |  | 208 | 211 | 0.00012021 | 0.125 | 0.08 | 261 | 0 | 0.364 | 1 | 1 | cs | TRUE
214 | LV_3-7_0_5_line_214 |  | 209 | 212 | 0.016972 | 0.125 | 0.08 | 261 | 0 | 0.364 | 1 | 1 | cs | TRUE
215 | LV_3-7_0_5_line_215 |  | 210 | 213 | 0.014718 | 0.125 | 0.08 | 261 | 0 | 0.364 | 1 | 1 | cs | TRUE
216 | LV_3-7_0_5_line_216 |  | 212 | 214 | 0.0022255 | 0.125 | 0.08 | 261 | 0 | 0.364 | 1 | 1 | cs | TRUE
217 | LV_3-7_0_5_line_217 |  | 213 | 215 | 0.016757 | 0.125 | 0.08 | 261 | 0 | 0.364 | 1 | 1 | cs | TRUE
218 | LV_3-7_0_5_line_218 |  | 214 | 216 | 0.022851 | 0.125 | 0.08 | 261 | 0 | 0.364 | 1 | 1 | cs | TRUE
219 | LV_3-7_0_5_line_219 |  | 214 | 217 | 0.020667 | 0.125 | 0.08 | 261 | 0 | 0.364 | 1 | 2 | cs | TRUE
220 | LV_3-7_0_5_line_220 |  | 218 | 219 | 0.0025823 | 0.125 | 0.08 | 261 | 0 | 0.364 | 1 | 3 | cs | TRUE
221 | LV_3-7_0_5_line_221 |  | 219 | 222 | 0.011541 | 0.125 | 0.08 | 261 | 0 | 0.364 | 1 | 3 | cs | TRUE
222 | LV_3-7_0_5_line_222 |  | 220 | 221 | 0.010929 | 0.125 | 0.08 | 261 | 0 | 0.364 | 1 | 1 | cs | TRUE
223 | LV_3-7_0_5_line_223 |  | 221 | 223 | 0.0079141 | 0.125 | 0.08 | 261 | 0 | 0.364 | 1 | 1 | cs | TRUE
224 | LV_3-7_0_5_line_224 |  | 223 | 224 | 0.020347 | 0.125 | 0.08 | 261 | 0 | 0.364 | 1 | 1 | cs | TRUE

## trafo
| name | std_type | hv_bus | lv_bus | sn_mva | vn_hv_kv | vn_lv_kv | vk_percent | vkr_percent | pfe_kw | i0_percent | shift_degree | tap_side | tap_neutral | tap_min | tap_max | tap_step_percent | tap_step_degree | tap_pos | tap_phase_shifter | parallel | df | in_service
0 | LV_3-7_0_5_trafo_59 | 0.63 MVA 20/0.4 kV | 226 | 92 | 0.63 | 20 | 0.4 | 6 | 1.206 | 1.65 | 0.2619 | 150 | hv | 0 | -2 | 2 | 2.5 | 0 | 0 | FALSE | 1 | 1 | TRUE

## line_geodata
| x0 | y0 | x1 | y1 | x2 | y2 | x3 | y3 | x4 | y4 | x5 | y5 | x6 | y6 | x7 | y7 | x8 | y8 | x9 | y9 | x10 | y10 | x11 | y11 | x12 | y12
0 | 2678008.2083 | 1240810.2867 | 2678018.9731 | 1240809.7711 | 2678047.8832 | 1240804.514 | 2678050.298 | 1240803.8169
1 | 2677966.4617 | 1240819.1213 | 2677974.5258 | 1240814.8575 | 2677989.2817 | 1240811.1932 | 2678008.2083 | 1240810.2867
2 | 2678050.298 | 1240803.8169 | 2678052.9081 | 1240803.0633
3 | 2677966.4617 | 1240819.1213 | 2677963.6333 | 1240806.4863
4 | 2677962.5374 | 1240819.1031 | 2677964.2538 | 1240819.1145 | 2677966.4617 | 1240819.1213
5 | 2677966.4617 | 1240819.1213 | 2677963.3112 | 1240837.3164
6 | 2677963.6333 | 1240806.4863 | 2677963.9509 | 1240798.2194
7 | 2677963.6333 | 1240806.4863 | 2677949.4758 | 1240802.5866 | 2677944.7286 | 1240802.2282
8 | 2677962.5374 | 1240819.1031 | 2677962.653 | 1240821.2394 | 2677962.2108 | 1240823.8132 | 2677961.4965 | 1240826.3835 | 2677960.2203 | 1240834.3056 | 2677960.1025 | 1240835.0005
9 | 2677960.1606 | 1240854.3857 | 2677961.6748 | 1240846.7669 | 2677963.3112 | 1240837.3164
10 | 2677964.3418 | 1240788.0442 | 2677963.9509 | 1240798.2194
11 | 2677938.5458 | 1240801.7614 | 2677944.7286 | 1240802.2282
12 | 2677956.7884 | 1240853.2073 | 2677960.1606 | 1240854.3857
13 | 2677967.1513 | 1240748.8029 | 2677966.2654 | 1240761.5558 | 2677964.8745 | 1240774.1798 | 2677964.3418 | 1240788.0442
14 | 2677927.5454 | 1240800.9309 | 2677938.5458 | 1240801.7614
15 | 2677956.7884 | 1240853.2073 | 2677947.8636 | 1240849.283
16 | 2677956.7884 | 1240853.2073 | 2677954.8026 | 1240860.4641 | 2677952.8623 | 1240865.987 | 2677950.3082 | 1240872.18 | 2677950.2072 | 1240872.39 | 2677949.384 | 1240874.0359
17 | 2677967.1513 | 1240748.8029 | 2677960.7963 | 1240745.0057 | 2677950.138 | 1240742.9736
18 | 2677967.1513 | 1240748.8029 | 2677973.7851 | 1240744.0533 | 2677974.1135 | 1240743.8057
19 | 2677947.8636 | 1240849.283 | 2677944.12 | 1240847.637 | 2677942.2027 | 1240838.7389 | 2677932.8817 | 1240834.7961
20 | 2677949.384 | 1240874.0359 | 2677946.3157 | 1240880.2333 | 2677939.9961 | 1240893.5009
21 | 2677787.2729 | 1240961.2714 | 2677785.0646 | 1240961.2981 | 2677785.5947 | 1240960.0819 | 2677785.6952 | 1240958.7601 | 2677785.3566 | 1240957.477 | 2677784.6147 | 1240956.3887 | 2677783.5515 | 1240955.5853 | 2677782.2863 | 1240955.1907 | 2677780.9625 | 1240955.2289 | 2677779.7162 | 1240955.7018
22 | 2677787.2729 | 1240961.2714 | 2677794.7328 | 1240963.7791
23 | 2677779.7162 | 1240955.7018 | 2677783.4787 | 1240949.0242 | 2677783.211 | 1240947.6241
24 | 2677779.7162 | 1240955.7018 | 2677778.1353 | 1240954.5914 | 2677776.2544 | 1240953.2881 | 2677773.5193 | 1240951.3843 | 2677772.2456 | 1240950.4892
25 | 2677767.2208 | 1240957.7062 | 2677772.2456 | 1240950.4892
26 | 2677772.2456 | 1240950.4892 | 2677773.9411 | 1240948.0541 | 2677776.1307 | 1240945.0747
27 | 2677767.2208 | 1240957.7062 | 2677764.3599 | 1240960.782 | 2677761.3708 | 1240962.6887 | 2677758.5515 | 1240963.7525
28 | 2677701.6365 | 1240959.5933 | 2677706.3191 | 1240958.8652 | 2677711.4276 | 1240959.11 | 2677728.1691 | 1240961.4197 | 2677731.2197 | 1240961.8562
29 | 2677701.6365 | 1240959.5933 | 2677699.9181 | 1240950.4978
30 | 2677731.2197 | 1240961.8562 | 2677738.1742 | 1240962.8513
31 | 2677699.9181 | 1240950.4978 | 2677707.7092 | 1240937.3928
32 | 2677699.9181 | 1240950.4978 | 2677694.9981 | 1240946.8813
33 | 2677758.5515 | 1240963.7525 | 2677751.5475 | 1240963.8942 | 2677740.9998 | 1240963.2556 | 2677738.1742 | 1240962.8513
34 | 2677758.5515 | 1240963.7525 | 2677758.4969 | 1240965.0305 | 2677758.3914 | 1240967.8867 | 2677758.2788 | 1240970.7094 | 2677758.2445 | 1240971.5985
35 | 2677782.3288 | 1240943.8721 | 2677783.1249 | 1240947.1738 | 2677783.211 | 1240947.6241
36 | 2677878.7298 | 1240910.1008 | 2677877.3209 | 1240911.4389 | 2677876.8373 | 1240911.9885
37 | 2677878.7298 | 1240910.1008 | 2677874.8797 | 1240905.5805
38 | 2677874.8797 | 1240905.5805 | 2677876.7675 | 1240904.0597 | 2677877.4009 | 1240903.6122
39 | 2677874.8797 | 1240905.5805 | 2677864.0593 | 1240892.874 | 2677856.1651 | 1240888.0525
40 | 2677782.3288 | 1240943.8721 | 2677790.8728 | 1240933.1105
41 | 2677790.8728 | 1240933.1105 | 2677796.2615 | 1240926.3231
42 | 2677758.2445 | 1240971.5985 | 2677754.5453 | 1240971.7168 | 2677747.4294 | 1240971.7458 | 2677738.3846 | 1240971.2493 | 2677730.7429 | 1240970.2411
43 | 2677696.6323 | 1240976.764 | 2677697.4744 | 1240973.6933 | 2677698.3599 | 1240971.3254 | 2677700.3433 | 1240969.4167 | 2677703.4229 | 1240967.5334 | 2677707.1916 | 1240966.7266 | 2677713.2336 | 1240967.2839 | 2677729.4018 | 1240970.0642 | 2677730.7429 | 1240970.2411
44 | 2677990.2771 | 1240731.6185 | 2677987.4786 | 1240733.7285
45 | 2677990.2771 | 1240731.6185 | 2677992.2075 | 1240730.163
46 | 2677987.4786 | 1240733.7285 | 2677974.1135 | 1240743.8057
47 | 2677992.2075 | 1240730.163 | 2678008.7884 | 1240717.6611 | 2678026.5403 | 1240707.5873 | 2678031.0432 | 1240705.8015
48 | 2678055.9833 | 1240696.9223 | 2678047.7337 | 1240699.1821 | 2678031.0432 | 1240705.8015
49 | 2678055.9833 | 1240696.9223 | 2678044.5621 | 1240679.293 | 2678043.1428 | 1240676.2389 | 2678038.1869 | 1240669.9462
50 | 2677946.8381 | 1240742.3444 | 2677950.138 | 1240742.9736
51 | 2678007.032 | 1240630.3875 | 2678038.1869 | 1240669.9462
52 | 2677937.1233 | 1240740.4922 | 2677946.8381 | 1240742.3444
53 | 2678007.032 | 1240630.3875 | 2678013.4714 | 1240623.7563 | 2678014.9037 | 1240621.9257
54 | 2678040.285 | 1240590.0716 | 2678050.1962 | 1240580.9643 | 2678054.9907 | 1240576.7152
55 | 2678014.9037 | 1240621.9257 | 2678028.8849 | 1240604.0561 | 2678037.5507 | 1240592.5841 | 2678040.285 | 1240590.0716
56 | 2677874.9312 | 1240720.7506 | 2677881.1453 | 1240715.7063
57 | 2677881.1453 | 1240715.7063 | 2677882.0635 | 1240718.9207 | 2677884.0902 | 1240721.7937 | 2677889.6367 | 1240724.9798 | 2677898.7227 | 1240728.8612
58 | 2677881.1453 | 1240715.7063 | 2677879.9712 | 1240708.3747 | 2677879.6204 | 1240701.1094 | 2677877.6592 | 1240679.991 | 2677878.0154 | 1240674.1693 | 2677879.485 | 1240668.7848 | 2677880.8787 | 1240664.5779 | 2677882.2758 | 1240661.5704
59 | 2677874.9312 | 1240720.7506 | 2677871.1041 | 1240726.1408
60 | 2677874.9312 | 1240720.7506 | 2677871.6288 | 1240718.2833 | 2677863.7419 | 1240717.1124 | 2677848.0485 | 1240710.047
61 | 2677898.7227 | 1240728.8612 | 2677901.533 | 1240730.0617 | 2677903.6778 | 1240730.8776
62 | 2677882.2758 | 1240661.5704 | 2677882.8398 | 1240660.3562 | 2677885.2377 | 1240656.1662
63 | 2677871.1041 | 1240726.1408 | 2677865.1775 | 1240734.488 | 2677862.4705 | 1240739.4358
64 | 2677848.0485 | 1240710.047 | 2677843.473 | 1240707.9871
65 | 2677914.3695 | 1240734.9447 | 2677903.6778 | 1240730.8776
66 | 2677942.2246 | 1240553.2709 | 2677921.4263 | 1240585.6986 | 2677919.2766 | 1240590.4626 | 2677913.1776 | 1240604.0033 | 2677891.4926 | 1240645.2368 | 2677885.2377 | 1240656.1662
67 | 2677932.1588 | 1240834.4903 | 2677932.8817 | 1240834.7961
68 | 2677576.9593 | 1240832.9847 | 2677579.3615 | 1240824.499 | 2677581.8645 | 1240819.2947 | 2677585.5671 | 1240812.122
69 | 2677576.9593 | 1240832.9847 | 2677580.5125 | 1240834.788 | 2677595.2132 | 1240842.7545
70 | 2677585.5671 | 1240812.122 | 2677588.1768 | 1240807.0663
71 | 2677595.2132 | 1240842.7545 | 2677595.2953 | 1240842.799
72 | 2677597.2682 | 1240878.2487 | 2677601.8302 | 1240879.8095 | 2677601.8794 | 1240879.7182
73 | 2677597.2682 | 1240878.2487 | 2677590.1665 | 1240874.6483
74 | 2677627.8728 | 1240859.013 | 2677626.1176 | 1240862.5481 | 2677623.7861 | 1240866.7762 | 2677622.3386 | 1240868.1804 | 2677606.0307 | 1240872.0144 | 2677601.8794 | 1240879.7182
75 | 2677880.722 | 1240907.3743 | 2677883.1605 | 1240910.1368 | 2677886.6215 | 1240914.7348
76 | 2677880.722 | 1240907.3743 | 2677877.4009 | 1240903.6122
77 | 2677716.9541 | 1240923.9798 | 2677712.1579 | 1240929.9101 | 2677707.7092 | 1240937.3928
78 | 2677735.5458 | 1240914.3608 | 2677747.268 | 1240922.3199 | 2677753.3467 | 1240926.446
79 | 2677739.5119 | 1240907.7192 | 2677735.5458 | 1240914.3608
80 | 2677856.1651 | 1240888.0525 | 2677854.7198 | 1240887.1698 | 2677848.7895 | 1240885.0228
81 | 2677797.1987 | 1240925.1426 | 2677796.2615 | 1240926.3231
82 | 2677932.1588 | 1240834.4903 | 2677918.2213 | 1240828.5947 | 2677906.0044 | 1240831.2474 | 2677897.3555 | 1240825.6714
83 | 2677858.3354 | 1240747.0553 | 2677858.437 | 1240746.8083 | 2677862.4705 | 1240739.4358
84 | 2677838.2273 | 1240705.6253 | 2677843.473 | 1240707.9871
85 | 2677914.3695 | 1240734.9447 | 2677916.3915 | 1240728.3888 | 2677918.4904 | 1240720.8298
86 | 2677914.3695 | 1240734.9447 | 2677921.9095 | 1240737.0618
87 | 2677942.2246 | 1240553.2709 | 2677961.6952 | 1240542.4982
88 | 2677937.1233 | 1240740.4922 | 2677927.7879 | 1240738.7123 | 2677921.9095 | 1240737.0618
89 | 2677920.2623 | 1240715.0646 | 2677919.8522 | 1240715.9254 | 2677918.4904 | 1240720.8298
90 | 2677923.1819 | 1240709.5113 | 2677922.2317 | 1240710.9309 | 2677920.2623 | 1240715.0646
91 | 2677977.3898 | 1240533.8147 | 2677961.6952 | 1240542.4982
92 | 2677986.7075 | 1240528.6277 | 2677985.8429 | 1240529.1377 | 2677977.3898 | 1240533.8147
93 | 2677760.4858 | 1240788.9217 | 2677760.4429 | 1240791.0336
94 | 2677760.3911 | 1240793.5873 | 2677760.4429 | 1240791.0336
95 | 2677760.4858 | 1240788.9217 | 2677760.5115 | 1240787.6538 | 2677761.0789 | 1240777.2029
96 | 2677763.6556 | 1240824.71 | 2677761.078 | 1240808.4759 | 2677760.2769 | 1240799.2145 | 2677760.3911 | 1240793.5873
97 | 2677761.8925 | 1240763.0687 | 2677761.628 | 1240767.0873 | 2677761.0789 | 1240777.2029
98 | 2677763.6556 | 1240824.71 | 2677757.7249 | 1240826.8406
99 | 2677763.6556 | 1240824.71 | 2677776.215 | 1240831.8437
100 | 2677762.0712 | 1240760.3524 | 2677761.8925 | 1240763.0687
101 | 2677750.2692 | 1240825.8092 | 2677756.7873 | 1240827.1774 | 2677757.7249 | 1240826.8406
102 | 2677788.8593 | 1240837.7797 | 2677777.0612 | 1240832.3243 | 2677776.215 | 1240831.8437
103 | 2677762.6384 | 1240751.7341 | 2677762.0712 | 1240760.3524
104 | 2677745.6567 | 1240824.8411 | 2677750.2692 | 1240825.8092
105 | 2677804.2099 | 1240844.8778 | 2677788.8593 | 1240837.7797
106 | 2677762.6384 | 1240751.7341 | 2677763.1535 | 1240749.0515
107 | 2677762.6384 | 1240751.7341 | 2677754.7314 | 1240741.3447
108 | 2677745.6567 | 1240824.8411 | 2677743.3282 | 1240832.3048 | 2677737.1232 | 1240837.0439
109 | 2677745.6567 | 1240824.8411 | 2677726.8058 | 1240815.595
110 | 2677804.2099 | 1240844.8778 | 2677813.5419 | 1240864.425 | 2677813.5435 | 1240864.428
111 | 2677804.2099 | 1240844.8778 | 2677810.6391 | 1240834.3657 | 2677818.9296 | 1240823.778 | 2677823.2883 | 1240818.433
112 | 2677763.9699 | 1240744.8004 | 2677763.1535 | 1240749.0515
113 | 2677733.6194 | 1240714.3416 | 2677738.1584 | 1240719.5686 | 2677754.7314 | 1240741.3447
114 | 2677936.1297 | 1240697.3994 | 2677933.0425 | 1240699.6315 | 2677928.9022 | 1240702.8127 | 2677925.1088 | 1240706.6323 | 2677923.1819 | 1240709.5113
115 | 2677936.1297 | 1240697.3994 | 2677943.2709 | 1240692.2363
116 | 2677949.9772 | 1240687.8677 | 2677946.3495 | 1240690.0105 | 2677943.2709 | 1240692.2363
117 | 2677733.1861 | 1240638.6013 | 2677735.8226 | 1240646.7915
118 | 2677724.2253 | 1240610.765 | 2677733.1861 | 1240638.6013
119 | 2677737.0432 | 1240650.5831 | 2677735.8226 | 1240646.7915
120 | 2677724.2253 | 1240610.765 | 2677718.949 | 1240611.1851 | 2677711.7306 | 1240608.6476
121 | 2677737.0432 | 1240650.5831 | 2677742.4944 | 1240666.6497
122 | 2677737.0432 | 1240650.5831 | 2677716.9984 | 1240652.5251
123 | 2677703.1751 | 1240653.8643 | 2677716.9984 | 1240652.5251
124 | 2677703.1751 | 1240653.8643 | 2677703.6338 | 1240650.6014 | 2677703.1172 | 1240647.3145 | 2677699.9199 | 1240641.4352 | 2677697.7625 | 1240638.138 | 2677694.6212 | 1240634.9057 | 2677684.1827 | 1240631.0775
125 | 2677703.1751 | 1240653.8643 | 2677700.1624 | 1240657.5608 | 2677694.4994 | 1240659.2212 | 2677691.6553 | 1240659.7919
126 | 2677647.4482 | 1240633.8101 | 2677644.8076 | 1240630.4509 | 2677637.418 | 1240623.0491 | 2677629.7218 | 1240616.5439 | 2677618.7359 | 1240610.0401 | 2677600.3168 | 1240601.2042 | 2677587.3853 | 1240594.8641 | 2677571.8847 | 1240586.0554 | 2677562.6936 | 1240579.3528 | 2677555.2461 | 1240571.1609 | 2677550.7719 | 1240566.9105 | 2677551.516 | 1240562.0502 | 2677549.8854 | 1240549.1086
127 | 2677547.8157 | 1240542.5659 | 2677549.8854 | 1240549.1086
128 | 2677477.9126 | 1240564.4465 | 2677491.5059 | 1240575.1315 | 2677507.0369 | 1240585.6749 | 2677517.1762 | 1240590.4218 | 2677552.5213 | 1240603.7483 | 2677585.7143 | 1240614.5117 | 2677623.2652 | 1240626.8334 | 2677642.9984 | 1240633.485 | 2677647.4482 | 1240633.8101
129 | 2677647.4482 | 1240633.8101 | 2677653.4479 | 1240641.0937 | 2677658.3336 | 1240647.1362
130 | 2677547.8157 | 1240542.5659 | 2677543.132 | 1240527.7276 | 2677541.0999 | 1240519.4619 | 2677532.247 | 1240514.7953
131 | 2677765.833 | 1240697.7775 | 2677767.4497 | 1240699.6604
132 | 2677767.4497 | 1240699.6604 | 2677767.4497 | 1240699.6604 | 2677769.9119 | 1240705.0853 | 2677770.9765 | 1240709.2466 | 2677771.1563 | 1240711.8064
133 | 2677671.9734 | 1240663.7408 | 2677691.6553 | 1240659.7919
134 | 2677671.9734 | 1240663.7408 | 2677668.8222 | 1240660.1082 | 2677658.3336 | 1240647.1362
135 | 2677706.2633 | 1240738.3829 | 2677707.8098 | 1240740.5417 | 2677710.7487 | 1240745.9395 | 2677710.8699 | 1240749.6611
136 | 2677706.2633 | 1240738.3829 | 2677704.2155 | 1240735.5245 | 2677693.3836 | 1240724.2007
137 | 2677710.9856 | 1240753.2125 | 2677710.8699 | 1240749.6611
138 | 2677692.0336 | 1240722.7894 | 2677692.0336 | 1240722.7894 | 2677693.3836 | 1240724.2007
139 | 2677710.9856 | 1240753.2125 | 2677710.986 | 1240753.2256 | 2677709.4016 | 1240756.9964 | 2677707.1144 | 1240760.7246 | 2677704.9941 | 1240762.4009
140 | 2677692.0336 | 1240722.7894 | 2677677.0305 | 1240710.6734 | 2677674.6498 | 1240708.4895
141 | 2677704.9941 | 1240762.4009 | 2677703.974 | 1240763.2075 | 2677702.754 | 1240763.7771
142 | 2677664.9528 | 1240699.5937 | 2677674.6498 | 1240708.4895
143 | 2677700.3371 | 1240764.9055 | 2677702.754 | 1240763.7771
144 | 2677651.1852 | 1240681.6705 | 2677654.3423 | 1240687.1601 | 2677662.6689 | 1240697.4985 | 2677664.9528 | 1240699.5937
145 | 2677691.4451 | 1240766.5793 | 2677700.3371 | 1240764.9055 | 2677700.3371 | 1240764.9055
146 | 2677651.1852 | 1240681.6705 | 2677651.2745 | 1240674.8446 | 2677652.9763 | 1240671.3533 | 2677655.5214 | 1240668.718 | 2677659.4217 | 1240666.5342 | 2677664.2798 | 1240665.1301 | 2677671.9734 | 1240663.7408
147 | 2677658.7006 | 1240742.584 | 2677687.6786 | 1240758.5465
148 | 2677691.4451 | 1240766.5793 | 2677690.9687 | 1240762.5368 | 2677687.6786 | 1240758.5465
149 | 2677691.4451 | 1240766.5793 | 2677685.1199 | 1240776.7735
150 | 2677676.6362 | 1240788.7345 | 2677683.3494 | 1240779.627 | 2677685.1199 | 1240776.7735
151 | 2677676.6362 | 1240788.7345 | 2677692.4784 | 1240797.3998
152 | 2677676.6362 | 1240788.7345 | 2677664.0131 | 1240782.0303
153 | 2677716.5191 | 1240810.5495 | 2677692.4784 | 1240797.3998
154 | 2677664.0131 | 1240782.0303 | 2677654.2861 | 1240776.8642
155 | 2677854.0087 | 1240758.1026 | 2677855.6093 | 1240753.6872 | 2677858.3354 | 1240747.0553
156 | 2677733.6194 | 1240714.3416 | 2677731.5953 | 1240712.0107 | 2677724.9812 | 1240705.8664
157 | 2677692.8968 | 1240684.84 | 2677688.815 | 1240682.1519 | 2677683.2496 | 1240676.931 | 2677679.7681 | 1240672.8585
158 | 2677671.9734 | 1240663.7408 | 2677679.7681 | 1240672.8585
159 | 2677771.4353 | 1240715.7795 | 2677771.4353 | 1240715.7795 | 2677769.4303 | 1240723.9368 | 2677765.1218 | 1240738.8019 | 2677763.9699 | 1240744.8004
160 | 2677771.4353 | 1240715.7795 | 2677771.1563 | 1240711.8064
161 | 2677722.8268 | 1240813.6433 | 2677720.6261 | 1240812.564
162 | 2677722.8268 | 1240813.6433 | 2677726.8058 | 1240815.595
163 | 2677716.5191 | 1240810.5495 | 2677716.5191 | 1240810.5495 | 2677720.6261 | 1240812.564
164 | 2677735.6379 | 1240838.1784 | 2677737.1232 | 1240837.0439
165 | 2677845.9264 | 1240785.0824 | 2677832.8727 | 1240779.1551
166 | 2677822.879 | 1240774.6173 | 2677832.8727 | 1240779.1551
167 | 2677845.9264 | 1240785.0824 | 2677842.8997 | 1240793.304
168 | 2677845.9264 | 1240785.0824 | 2677847.3547 | 1240781.1205 | 2677854.0087 | 1240758.1026
169 | 2677842.8997 | 1240793.304 | 2677835.9837 | 1240802.8646 | 2677823.2883 | 1240818.433
170 | 2677854.0087 | 1240758.1026 | 2677866.3561 | 1240764.0727
171 | 2677866.3561 | 1240764.0727 | 2677872.2306 | 1240766.9131
172 | 2677872.2306 | 1240766.9131 | 2677884.679 | 1240772.932
173 | 2677818.4534 | 1240873.3329 | 2677813.5435 | 1240864.428
174 | 2677886.6054 | 1240773.8635 | 2677884.679 | 1240772.932
175 | 2677640.113 | 1240769.3368 | 2677635.6491 | 1240766.966
176 | 2677640.113 | 1240769.3368 | 2677649.8164 | 1240774.4903
177 | 2677628.4214 | 1240763.3304 | 2677631.8184 | 1240764.9315 | 2677635.6491 | 1240766.966
178 | 2677654.2861 | 1240776.8642 | 2677649.8164 | 1240774.4903
179 | 2677628.4214 | 1240763.3304 | 2677626.6477 | 1240762.4955 | 2677621.2571 | 1240761.2575 | 2677617.2052 | 1240761.16
180 | 2677617.2052 | 1240761.16 | 2677615.0592 | 1240757.5739 | 2677611.5198 | 1240753.5581
181 | 2677617.2052 | 1240761.16 | 2677612.8092 | 1240763.671 | 2677609.3625 | 1240766.439 | 2677606.6861 | 1240769.8731 | 2677605.926 | 1240771.3642
182 | 2677611.5198 | 1240753.5581 | 2677618.5482 | 1240740.3643
183 | 2677590.8304 | 1240801.9258 | 2677588.1768 | 1240807.0663
184 | 2677634.6705 | 1240715.7388 | 2677625.2957 | 1240727.6977 | 2677618.5482 | 1240740.3643
185 | 2677634.6705 | 1240715.7388 | 2677638.8844 | 1240710.3632
186 | 2677724.7426 | 1240891.6589 | 2677728.5068 | 1240885.1448
187 | 2677724.7426 | 1240891.6589 | 2677720.0196 | 1240892.5755 | 2677712.205 | 1240892.2508
188 | 2677724.7426 | 1240891.6589 | 2677732.114 | 1240899.6746
189 | 2677825.4345 | 1240878.9912 | 2677819.9087 | 1240875.9722 | 2677818.4534 | 1240873.3329
190 | 2677825.4345 | 1240878.9912 | 2677818.8085 | 1240895.8607 | 2677813.7823 | 1240903.0333
191 | 2677825.4345 | 1240878.9912 | 2677834.1867 | 1240880.9538
192 | 2677595.2953 | 1240842.799 | 2677605.1332 | 1240848.1303 | 2677611.1058 | 1240849.3759 | 2677617.3083 | 1240852.9409
193 | 2677627.8728 | 1240859.013 | 2677634.801 | 1240865.2413 | 2677639.6375 | 1240868.0751
194 | 2677627.8728 | 1240859.013 | 2677619.5202 | 1240854.2122
195 | 2677617.3083 | 1240852.9409 | 2677617.3175 | 1240852.9462
196 | 2677813.7823 | 1240903.0333 | 2677806.9674 | 1240912.7587
197 | 2677848.1844 | 1240884.8037 | 2677843.0244 | 1240882.9356 | 2677834.1867 | 1240880.9538
198 | 2677848.7895 | 1240885.0228 | 2677848.1844 | 1240884.8037
199 | 2677805.9736 | 1240914.0764 | 2677806.5791 | 1240913.3127 | 2677806.9674 | 1240912.7587
200 | 2677619.5002 | 1240854.2007 | 2677619.5202 | 1240854.2122
201 | 2677619.5002 | 1240854.2007 | 2677617.3175 | 1240852.9462
202 | 2677639.6978 | 1240868.1104 | 2677639.6375 | 1240868.0751
203 | 2677639.762 | 1240868.148 | 2677639.6978 | 1240868.1104
204 | 2677639.762 | 1240868.148 | 2677641.9819 | 1240869.4487
205 | 2677642.243 | 1240869.6017 | 2677641.9819 | 1240869.4487
206 | 2677642.243 | 1240869.6017 | 2677663.1143 | 1240881.8307
207 | 2677663.1446 | 1240881.8484 | 2677663.1143 | 1240881.8307
208 | 2677665.7528 | 1240883.3767 | 2677665.474 | 1240883.2133
209 | 2677673.6594 | 1240893.0914 | 2677673.3502 | 1240887.8281 | 2677665.7528 | 1240883.3767
210 | 2677663.2483 | 1240881.9092 | 2677665.474 | 1240883.2133
211 | 2677673.6594 | 1240893.0914 | 2677684.5373 | 1240900.7137
212 | 2677673.6594 | 1240893.0914 | 2677665.3055 | 1240908.3426
213 | 2677663.2483 | 1240881.9092 | 2677663.1446 | 1240881.8484
214 | 2677684.5373 | 1240900.7137 | 2677698.4369 | 1240910.4533
215 | 2677660.7421 | 1240921.4917 | 2677659.7692 | 1240918.4498 | 2677665.3055 | 1240908.3426
216 | 2677700.2594 | 1240911.7304 | 2677698.4369 | 1240910.4533
217 | 2677660.7421 | 1240921.4917 | 2677660.8299 | 1240921.7661 | 2677674.0997 | 1240931.52
218 | 2677700.2594 | 1240911.7304 | 2677712.205 | 1240892.2508
219 | 2677716.9541 | 1240923.9798 | 2677700.2594 | 1240911.7304
220 | 2677804.3692 | 1240916.0997 | 2677805.9736 | 1240914.0764
221 | 2677797.1987 | 1240925.1426 | 2677804.3692 | 1240916.0997
222 | 2677739.5119 | 1240907.7192 | 2677732.114 | 1240899.6746
223 | 2677739.5119 | 1240907.7192 | 2677741.9431 | 1240906.2722 | 2677744.3056 | 1240901.7694
224 | 2677747.2561 | 1240885.7161 | 2677750.1927 | 1240887.2446 | 2677745.1511 | 1240896.8965 | 2677746.4567 | 1240897.6697 | 2677744.3056 | 1240901.7694

## bus_geodata
| x | y | coords
0 | 2678008.2083 | 1240810.2867
1 | 2678050.298 | 1240803.8169
2 | 2677966.4617 | 1240819.1213
3 | 2678052.9081 | 1240803.0633
4 | 2677963.6333 | 1240806.4863
5 | 2677962.5374 | 1240819.1031
6 | 2677963.3112 | 1240837.3164
7 | 2677963.9509 | 1240798.2194
8 | 2677944.7286 | 1240802.2282
9 | 2677960.1025 | 1240835.0005
10 | 2677960.1606 | 1240854.3857
11 | 2677964.3418 | 1240788.0442
12 | 2677938.5458 | 1240801.7614
13 | 2677956.7884 | 1240853.2073
14 | 2677967.1513 | 1240748.8029
15 | 2677927.5454 | 1240800.9309
16 | 2677947.8636 | 1240849.283
17 | 2677949.384 | 1240874.0359
18 | 2677787.2729 | 1240961.2714
19 | 2677779.7162 | 1240955.7018
20 | 2677794.7328 | 1240963.7791
21 | 2677772.2456 | 1240950.4892
22 | 2677767.2208 | 1240957.7062
23 | 2677776.1307 | 1240945.0747
24 | 2677701.6365 | 1240959.5933
25 | 2677731.2197 | 1240961.8562
26 | 2677699.9181 | 1240950.4978
27 | 2677758.5515 | 1240963.7525
28 | 2677783.211 | 1240947.6241
29 | 2677939.9961 | 1240893.5009
30 | 2677878.7298 | 1240910.1008
31 | 2677876.8373 | 1240911.9885
32 | 2677874.8797 | 1240905.5805
33 | 2677782.3288 | 1240943.8721
34 | 2677790.8728 | 1240933.1105
35 | 2677758.2445 | 1240971.5985
36 | 2677730.7429 | 1240970.2411
37 | 2677738.1742 | 1240962.8513
38 | 2677990.2771 | 1240731.6185
39 | 2677987.4786 | 1240733.7285
40 | 2677992.2075 | 1240730.163
41 | 2677974.1135 | 1240743.8057
42 | 2678031.0432 | 1240705.8015
43 | 2678055.9833 | 1240696.9223
44 | 2677950.138 | 1240742.9736
45 | 2678038.1869 | 1240669.9462
46 | 2677946.8381 | 1240742.3444
47 | 2678007.032 | 1240630.3875
48 | 2678040.285 | 1240590.0716
49 | 2678054.9907 | 1240576.7152
50 | 2678014.9037 | 1240621.9257
51 | 2677881.1453 | 1240715.7063
52 | 2677874.9312 | 1240720.7506
53 | 2677898.7227 | 1240728.8612
54 | 2677882.2758 | 1240661.5704
55 | 2677871.1041 | 1240726.1408
56 | 2677848.0485 | 1240710.047
57 | 2677903.6778 | 1240730.8776
58 | 2677885.2377 | 1240656.1662
59 | 2677932.8817 | 1240834.7961
60 | 2677576.9593 | 1240832.9847
61 | 2677585.5671 | 1240812.122
62 | 2677595.2132 | 1240842.7545
63 | 2677597.2682 | 1240878.2487
64 | 2677601.8794 | 1240879.7182
65 | 2677590.1665 | 1240874.6483
66 | 2677886.6215 | 1240914.7348
67 | 2677880.722 | 1240907.3743
68 | 2677707.7092 | 1240937.3928
69 | 2677694.9981 | 1240946.8813
70 | 2677753.3467 | 1240926.446
71 | 2677735.5458 | 1240914.3608
72 | 2677877.4009 | 1240903.6122
73 | 2677856.1651 | 1240888.0525
74 | 2677796.2615 | 1240926.3231
75 | 2677696.6323 | 1240976.764
76 | 2677932.1588 | 1240834.4903
77 | 2677862.4705 | 1240739.4358
78 | 2677843.473 | 1240707.9871
79 | 2677914.3695 | 1240734.9447
80 | 2677942.2246 | 1240553.2709
81 | 2677937.1233 | 1240740.4922
82 | 2677921.9095 | 1240737.0618
83 | 2677918.4904 | 1240720.8298
84 | 2677920.2623 | 1240715.0646
85 | 2677961.6952 | 1240542.4982
86 | 2677977.3898 | 1240533.8147
87 | 2677986.7075 | 1240528.6277
88 | 2677760.4429 | 1240791.0336
89 | 2677760.4858 | 1240788.9217
90 | 2677760.3911 | 1240793.5873
91 | 2677761.0789 | 1240777.2029
92 | 2677763.6556 | 1240824.71
93 | 2677761.8925 | 1240763.0687
94 | 2677757.7249 | 1240826.8406
95 | 2677776.215 | 1240831.8437
96 | 2677762.0712 | 1240760.3524
97 | 2677750.2692 | 1240825.8092
98 | 2677788.8593 | 1240837.7797
99 | 2677762.6384 | 1240751.7341
100 | 2677745.6567 | 1240824.8411
101 | 2677804.2099 | 1240844.8778
102 | 2677763.1535 | 1240749.0515
103 | 2677754.7314 | 1240741.3447
104 | 2677936.1297 | 1240697.3994
105 | 2677923.1819 | 1240709.5113
106 | 2677943.2709 | 1240692.2363
107 | 2677949.9772 | 1240687.8677
108 | 2677733.1861 | 1240638.6013
109 | 2677735.8226 | 1240646.7915
110 | 2677724.2253 | 1240610.765
111 | 2677737.0432 | 1240650.5831
112 | 2677711.7306 | 1240608.6476
113 | 2677742.4944 | 1240666.6497
114 | 2677716.9984 | 1240652.5251
115 | 2677703.1751 | 1240653.8643
116 | 2677549.8854 | 1240549.1086
117 | 2677647.4482 | 1240633.8101
118 | 2677547.8157 | 1240542.5659
119 | 2677765.833 | 1240697.7775
120 | 2677767.4497 | 1240699.6604
121 | 2677684.1827 | 1240631.0775
122 | 2677691.6553 | 1240659.7919
123 | 2677477.9126 | 1240564.4465
124 | 2677658.3336 | 1240647.1362
125 | 2677532.247 | 1240514.7953
126 | 2677706.2633 | 1240738.3829
127 | 2677710.8699 | 1240749.6611
128 | 2677693.3836 | 1240724.2007
129 | 2677710.9856 | 1240753.2125
130 | 2677692.0336 | 1240722.7894
131 | 2677704.9941 | 1240762.4009
132 | 2677674.6498 | 1240708.4895
133 | 2677702.754 | 1240763.7771
134 | 2677664.9528 | 1240699.5937
135 | 2677700.3371 | 1240764.9055
136 | 2677651.1852 | 1240681.6705
137 | 2677658.7006 | 1240742.584
138 | 2677687.6786 | 1240758.5465
139 | 2677691.4451 | 1240766.5793
140 | 2677685.1199 | 1240776.7735
141 | 2677676.6362 | 1240788.7345
142 | 2677692.4784 | 1240797.3998
143 | 2677664.0131 | 1240782.0303
144 | 2677838.2273 | 1240705.6253
145 | 2677858.3354 | 1240747.0553
146 | 2677733.6194 | 1240714.3416
147 | 2677724.9812 | 1240705.8664
148 | 2677692.8968 | 1240684.84
149 | 2677679.7681 | 1240672.8585
150 | 2677763.9699 | 1240744.8004
151 | 2677671.9734 | 1240663.7408
152 | 2677771.4353 | 1240715.7795
153 | 2677722.8268 | 1240813.6433
154 | 2677720.6261 | 1240812.564
155 | 2677726.8058 | 1240815.595
156 | 2677716.5191 | 1240810.5495
157 | 2677737.1232 | 1240837.0439
158 | 2677735.6379 | 1240838.1784
159 | 2677832.8727 | 1240779.1551
160 | 2677845.9264 | 1240785.0824
161 | 2677822.879 | 1240774.6173
162 | 2677842.8997 | 1240793.304
163 | 2677854.0087 | 1240758.1026
164 | 2677823.2883 | 1240818.433
165 | 2677866.3561 | 1240764.0727
166 | 2677897.3555 | 1240825.6714
167 | 2677872.2306 | 1240766.9131
168 | 2677813.5435 | 1240864.428
169 | 2677884.679 | 1240772.932
170 | 2677640.113 | 1240769.3368
171 | 2677635.6491 | 1240766.966
172 | 2677649.8164 | 1240774.4903
173 | 2677628.4214 | 1240763.3304
174 | 2677654.2861 | 1240776.8642
175 | 2677617.2052 | 1240761.16
176 | 2677611.5198 | 1240753.5581
177 | 2677605.926 | 1240771.3642
178 | 2677590.8304 | 1240801.9258
179 | 2677588.1768 | 1240807.0663
180 | 2677618.5482 | 1240740.3643
181 | 2677771.1563 | 1240711.8064
182 | 2677634.6705 | 1240715.7388
183 | 2677638.8844 | 1240710.3632
184 | 2677728.5068 | 1240885.1448
185 | 2677724.7426 | 1240891.6589
186 | 2677818.4534 | 1240873.3329
187 | 2677825.4345 | 1240878.9912
188 | 2677595.2953 | 1240842.799
189 | 2677627.8728 | 1240859.013
190 | 2677617.3083 | 1240852.9409
191 | 2677813.7823 | 1240903.0333
192 | 2677834.1867 | 1240880.9538
193 | 2677848.7895 | 1240885.0228
194 | 2677848.1844 | 1240884.8037
195 | 2677806.9674 | 1240912.7587
196 | 2677619.5002 | 1240854.2007
197 | 2677619.5202 | 1240854.2122
198 | 2677617.3175 | 1240852.9462
199 | 2677639.6375 | 1240868.0751
200 | 2677639.6978 | 1240868.1104
201 | 2677639.762 | 1240868.148
202 | 2677641.9819 | 1240869.4487
203 | 2677642.243 | 1240869.6017
204 | 2677663.1143 | 1240881.8307
205 | 2677665.7528 | 1240883.3767
206 | 2677665.474 | 1240883.2133
207 | 2677673.6594 | 1240893.0914
208 | 2677663.2483 | 1240881.9092
209 | 2677684.5373 | 1240900.7137
210 | 2677665.3055 | 1240908.3426
211 | 2677663.1446 | 1240881.8484
212 | 2677698.4369 | 1240910.4533
213 | 2677660.7421 | 1240921.4917
214 | 2677700.2594 | 1240911.7304
215 | 2677674.0997 | 1240931.52
216 | 2677712.205 | 1240892.2508
217 | 2677716.9541 | 1240923.9798
218 | 2677805.9736 | 1240914.0764
219 | 2677804.3692 | 1240916.0997
220 | 2677732.114 | 1240899.6746
221 | 2677739.5119 | 1240907.7192
222 | 2677797.1987 | 1240925.1426
223 | 2677744.3056 | 1240901.7694
224 | 2677747.2561 | 1240885.7161
225 | 2677886.6054 | 1240773.8635
226 | 2677745.6567 | 1240824.8411

## line_std_types
| c_nf_per_km | r_ohm_per_km | x_ohm_per_km | max_i_ka | type | q_mm2 | alpha | voltage_rating
NAYY 4x50 SE | 210 | 0.642 | 0.083 | 0.142 | cs | 50 | 0.00403 | LV
NAYY 4x120 SE | 264 | 0.225 | 0.08 | 0.242 | cs | 120 | 0.00403 | LV
NAYY 4x150 SE | 261 | 0.208 | 0.08 | 0.27 | cs | 150 | 0.00403 | LV
NA2XS2Y 1x95 RM/25 12/20 kV | 216 | 0.313 | 0.132 | 0.252 | cs | 95 | 0.00403 | MV
NA2XS2Y 1x185 RM/25 12/20 kV | 273 | 0.161 | 0.117 | 0.362 | cs | 185 | 0.00403 | MV
NA2XS2Y 1x240 RM/25 12/20 kV | 304 | 0.122 | 0.112 | 0.421 | cs | 240 | 0.00403 | MV
NA2XS2Y 1x95 RM/25 6/10 kV | 315 | 0.313 | 0.123 | 0.249 | cs | 95 | 0.00403 | MV
NA2XS2Y 1x185 RM/25 6/10 kV | 406 | 0.161 | 0.11 | 0.358 | cs | 185 | 0.00403 | MV
NA2XS2Y 1x240 RM/25 6/10 kV | 456 | 0.122 | 0.105 | 0.416 | cs | 240 | 0.00403 | MV
NA2XS2Y 1x150 RM/25 12/20 kV | 250 | 0.206 | 0.116 | 0.319 | cs | 150 | 0.00403 | MV
NA2XS2Y 1x120 RM/25 12/20 kV | 230 | 0.253 | 0.119 | 0.283 | cs | 120 | 0.00403 | MV
NA2XS2Y 1x70 RM/25 12/20 kV | 190 | 0.443 | 0.132 | 0.22 | cs | 70 | 0.00403 | MV
NA2XS2Y 1x150 RM/25 6/10 kV | 360 | 0.206 | 0.11 | 0.315 | cs | 150 | 0.00403 | MV
NA2XS2Y 1x120 RM/25 6/10 kV | 340 | 0.253 | 0.113 | 0.28 | cs | 120 | 0.00403 | MV
NA2XS2Y 1x70 RM/25 6/10 kV | 280 | 0.443 | 0.123 | 0.217 | cs | 70 | 0.00403 | MV
N2XS(FL)2Y 1x120 RM/35 64/110 kV | 112 | 0.153 | 0.166 | 0.366 | cs | 120 | 0.00393 | HV
N2XS(FL)2Y 1x185 RM/35 64/110 kV | 125 | 0.099 | 0.156 | 0.457 | cs | 185 | 0.00393 | HV
N2XS(FL)2Y 1x240 RM/35 64/110 kV | 135 | 0.075 | 0.149 | 0.526 | cs | 240 | 0.00393 | HV
N2XS(FL)2Y 1x300 RM/35 64/110 kV | 144 | 0.06 | 0.144 | 0.588 | cs | 300 | 0.00393 | HV
15-AL1/3-ST1A 0.4 | 11 | 1.8769 | 0.35 | 0.105 | ol | 16 | 0.00403 | LV
24-AL1/4-ST1A 0.4 | 11.25 | 1.2012 | 0.335 | 0.14 | ol | 24 | 0.00403 | LV
48-AL1/8-ST1A 0.4 | 12.2 | 0.5939 | 0.3 | 0.21 | ol | 48 | 0.00403 | LV
94-AL1/15-ST1A 0.4 | 13.2 | 0.306 | 0.29 | 0.35 | ol | 94 | 0.00403 | LV
34-AL1/6-ST1A 10.0 | 9.7 | 0.8342 | 0.36 | 0.17 | ol | 34 | 0.00403 | MV
48-AL1/8-ST1A 10.0 | 10.1 | 0.5939 | 0.35 | 0.21 | ol | 48 | 0.00403 | MV
70-AL1/11-ST1A 10.0 | 10.4 | 0.4132 | 0.339 | 0.29 | ol | 70 | 0.00403 | MV
94-AL1/15-ST1A 10.0 | 10.75 | 0.306 | 0.33 | 0.35 | ol | 94 | 0.00403 | MV
122-AL1/20-ST1A 10.0 | 11.1 | 0.2376 | 0.323 | 0.41 | ol | 122 | 0.00403 | MV
149-AL1/24-ST1A 10.0 | 11.25 | 0.194 | 0.315 | 0.47 | ol | 149 | 0.00403 | MV
34-AL1/6-ST1A 20.0 | 9.15 | 0.8342 | 0.382 | 0.17 | ol | 34 | 0.00403 | MV
48-AL1/8-ST1A 20.0 | 9.5 | 0.5939 | 0.372 | 0.21 | ol | 48 | 0.00403 | MV
70-AL1/11-ST1A 20.0 | 9.7 | 0.4132 | 0.36 | 0.29 | ol | 70 | 0.00403 | MV
94-AL1/15-ST1A 20.0 | 10 | 0.306 | 0.35 | 0.35 | ol | 94 | 0.00403 | MV
122-AL1/20-ST1A 20.0 | 10.3 | 0.2376 | 0.344 | 0.41 | ol | 122 | 0.00403 | MV
149-AL1/24-ST1A 20.0 | 10.5 | 0.194 | 0.337 | 0.47 | ol | 149 | 0.00403 | MV
184-AL1/30-ST1A 20.0 | 10.75 | 0.1571 | 0.33 | 0.535 | ol | 184 | 0.00403 | MV
243-AL1/39-ST1A 20.0 | 11 | 0.1188 | 0.32 | 0.645 | ol | 243 | 0.00403 | MV
48-AL1/8-ST1A 110.0 | 8 | 0.5939 | 0.46 | 0.21 | ol | 48 | 0.00403 | HV
70-AL1/11-ST1A 110.0 | 8.4 | 0.4132 | 0.45 | 0.29 | ol | 70 | 0.00403 | HV
94-AL1/15-ST1A 110.0 | 8.65 | 0.306 | 0.44 | 0.35 | ol | 94 | 0.00403 | HV
122-AL1/20-ST1A 110.0 | 8.5 | 0.2376 | 0.43 | 0.41 | ol | 122 | 0.00403 | HV
149-AL1/24-ST1A 110.0 | 8.75 | 0.194 | 0.41 | 0.47 | ol | 149 | 0.00403 | HV
184-AL1/30-ST1A 110.0 | 8.8 | 0.1571 | 0.4 | 0.535 | ol | 184 | 0.00403 | HV
243-AL1/39-ST1A 110.0 | 9 | 0.1188 | 0.39 | 0.645 | ol | 243 | 0.00403 | HV
305-AL1/39-ST1A 110.0 | 9.2 | 0.0949 | 0.38 | 0.74 | ol | 305 | 0.00403 | HV
490-AL1/64-ST1A 110.0 | 9.75 | 0.059 | 0.37 | 0.96 | ol | 490 | 0.00403 | HV
679-AL1/86-ST1A 110.0 | 9.95 | 0.042 | 0.36 | 1.15 | ol | 679 | 0.00403 | HV
490-AL1/64-ST1A 220.0 | 10 | 0.059 | 0.285 | 0.96 | ol | 490 | 0.00403 | HV
679-AL1/86-ST1A 220.0 | 11.7 | 0.042 | 0.275 | 1.15 | ol | 679 | 0.00403 | HV
490-AL1/64-ST1A 380.0 | 11 | 0.059 | 0.253 | 0.96 | ol | 490 | 0.00403 | HV
679-AL1/86-ST1A 380.0 | 14.6 | 0.042 | 0.25 | 1.15 | ol | 679 | 0.00403 | HV

## trafo_std_types
| i0_percent | pfe_kw | vkr_percent | sn_mva | vn_lv_kv | vn_hv_kv | vk_percent | shift_degree | vector_group | tap_side | tap_neutral | tap_min | tap_max | tap_step_degree | tap_step_percent | tap_phase_shifter
160 MVA 380/110 kV | 0.06 | 60 | 0.25 | 160 | 110 | 380 | 12.2 | 0 | Yy0 | hv | 0 | -9 | 9 | 0 | 1.5 | FALSE
100 MVA 220/110 kV | 0.06 | 55 | 0.26 | 100 | 110 | 220 | 12 | 0 | Yy0 | hv | 0 | -9 | 9 | 0 | 1.5 | FALSE
63 MVA 110/20 kV | 0.04 | 22 | 0.32 | 63 | 20 | 110 | 18 | 150 | YNd5 | hv | 0 | -9 | 9 | 0 | 1.5 | FALSE
40 MVA 110/20 kV | 0.05 | 18 | 0.34 | 40 | 20 | 110 | 16.2 | 150 | YNd5 | hv | 0 | -9 | 9 | 0 | 1.5 | FALSE
25 MVA 110/20 kV | 0.07 | 14 | 0.41 | 25 | 20 | 110 | 12 | 150 | YNd5 | hv | 0 | -9 | 9 | 0 | 1.5 | FALSE
63 MVA 110/10 kV | 0.04 | 22 | 0.32 | 63 | 10 | 110 | 18 | 150 | YNd5 | hv | 0 | -9 | 9 | 0 | 1.5 | FALSE
40 MVA 110/10 kV | 0.05 | 18 | 0.34 | 40 | 10 | 110 | 16.2 | 150 | YNd5 | hv | 0 | -9 | 9 | 0 | 1.5 | FALSE
25 MVA 110/10 kV | 0.07 | 14 | 0.41 | 25 | 10 | 110 | 12 | 150 | YNd5 | hv | 0 | -9 | 9 | 0 | 1.5 | FALSE
0.25 MVA 20/0.4 kV | 0.32 | 0.8 | 1.44 | 0.25 | 0.4 | 20 | 6 | 150 | Yzn5 | hv | 0 | -2 | 2 | 0 | 2.5 | FALSE
0.4 MVA 20/0.4 kV | 0.3375 | 1.35 | 1.425 | 0.4 | 0.4 | 20 | 6 | 150 | Dyn5 | hv | 0 | -2 | 2 | 0 | 2.5 | FALSE
0.63 MVA 20/0.4 kV | 0.2619 | 1.65 | 1.206 | 0.63 | 0.4 | 20 | 6 | 150 | Dyn5 | hv | 0 | -2 | 2 | 0 | 2.5 | FALSE
0.25 MVA 10/0.4 kV | 0.24 | 0.6 | 1.2 | 0.25 | 0.4 | 10 | 4 | 150 | Dyn5 | hv | 0 | -2 | 2 | 0 | 2.5 | FALSE
0.4 MVA 10/0.4 kV | 0.2375 | 0.95 | 1.325 | 0.4 | 0.4 | 10 | 4 | 150 | Dyn5 | hv | 0 | -2 | 2 | 0 | 2.5 | FALSE
0.63 MVA 10/0.4 kV | 0.1873 | 1.18 | 1.0794 | 0.63 | 0.4 | 10 | 4 | 150 | Dyn5 | hv | 0 | -2 | 2 | 0 | 2.5 | FALSE

## trafo3w_std_types
| sn_hv_mva | sn_mv_mva | sn_lv_mva | vn_hv_kv | vn_mv_kv | vn_lv_kv | vk_hv_percent | vk_mv_percent | vk_lv_percent | vkr_hv_percent | vkr_mv_percent | vkr_lv_percent | pfe_kw | i0_percent | shift_mv_degree | shift_lv_degree | vector_group | tap_side | tap_neutral | tap_min | tap_max | tap_step_percent
63/25/38 MVA 110/20/10 kV | 63 | 25 | 38 | 110 | 20 | 10 | 10.4 | 10.4 | 10.4 | 0.28 | 0.32 | 0.35 | 35 | 0.89 | 0 | 0 | YN0yn0yn0 | hv | 0 | -10 | 10 | 1.2
63/25/38 MVA 110/10/10 kV | 63 | 25 | 38 | 110 | 10 | 10 | 10.4 | 10.4 | 10.4 | 0.28 | 0.32 | 0.35 | 35 | 0.89 | 0 | 0 | YN0yn0yn0 | hv | 0 | -10 | 10 | 1.2

## fuse_std_types
| fuse_type | i_rated_a | t_avg | t_min | t_total | x_avg | x_min | x_total
HV 100A | HV 100A | 100 | 0 | [10.0, 3.64, 0.854, 0.281, 0.1, 0.0531, 0.022, 0.01] | [10.0, 4.267, 1.21, 0.403, 0.1, 0.058, 0.022, 0.01] | 0 | [300.0, 350.0, 450.0, 550.0, 700.0, 850.0, 1200.0, 1752.0] | [600.0, 700.0, 900.0, 1150.0, 1665.0, 2000.0, 3000.0, 4313.0]
HV 10A | HV 10A | 10 | 0 | [10.0, 1675.0, 0.344, 0.156, 0.1, 0.0417, 0.0171, 0.01] | [10.0, 1.3, 0.3, 0.155, 0.1, 0.0555, 0.023, 0.01] | 0 | [30.0, 32.0, 35.0, 37.0, 39.0, 50.0, 70.0, 88.0] | [60.0, 70.0, 80.0, 87.0, 94.0, 110.0, 150.0, 216.0]
HV 125A | HV 125A | 125 | 0 | [10.0, 1.82, 0.344, 0.1, 0.0467, 0.0269, 0.01] | [10.0, 2.478, 0.426, 0.1, 0.0427, 0.0211, 0.01] | 0 | [375.0, 500.0, 700.0, 925.0, 1200.0, 1500.0, 2341.0] | [750.0, 1000.0, 1500.0, 2200.0, 3000.0, 4000.0, 5765.0]
HV 160A | HV 160A | 160 | 0 | [10.0, 4.15, 1.03, 0.198, 0.1, 0.051, 0.0172, 0.01] | [10.0, 2.3, 0.734, 0.274, 0.1, 0.046, 0.0177, 0.01] | 0 | [480.0, 550.0, 700.0, 1000.0, 1260.0, 1600.0, 2500.0, 3227.0] | [960.0, 1300.0, 1700.0, 2200.0, 2996.0, 4000.0, 6000.0, 7946.0]
HV 16A | HV 16A | 16 | 0 | [10.0, 0.352, 0.164, 0.1, 0.0649, 0.0342, 0.01] | [10.0, 2.34, 0.722, 0.181, 0.1, 0.055, 0.0296, 0.01] | 0 | [48.0, 60.0, 65.0, 71.0, 80.0, 100.0, 162.0] | [96.0, 110.0, 125.0, 150.0, 168.0, 200.0, 250.0, 398.0]
HV 200A | HV 200A | 200 | 0 | [10.0, 4.267, 1.21, 0.403, 0.1, 0.058, 0.022, 0.01] | [10.0, 3.73, 1.654, 0.328, 0.1, 0.0531, 0.019, 0.01] | 0 | [600.0, 700.0, 900.0, 1150.0, 1665.0, 2000.0, 3000.0, 4313.0] | [1200.0, 1500.0, 1800.0, 2700.0, 3960.0, 5000.0, 7500.0, 10620.0]
HV 20A | HV 20A | 20 | 0 | [10.0, 1.3, 0.3, 0.155, 0.1, 0.0555, 0.023, 0.01] | [10.0, 1.3, 0.161, 0.1, 0.0611, 0.0399, 0.0141, 0.01] | 0 | [60.0, 70.0, 80.0, 87.0, 94.0, 110.0, 150.0, 216.0] | [120.0, 150.0, 200.0, 223.0, 260.0, 300.0, 450.0, 532.0]
HV 25A | HV 25A | 25 | 0 | [10.0, 2.512, 0.833, 0.299, 0.1, 0.0372, 0.0223, 0.01] | [10.0, 3.125, 0.597, 0.198, 0.1, 0.0378, 0.022, 0.01] | 0 | [75.0, 82.0, 90.0, 100.0, 124.0, 170.0, 200.0, 289.0] | [150.0, 170.0, 210.0, 250.0, 294.0, 400.0, 500.0, 711.0]
HV 31.5A | HV 31.5A | 31.5 | 0 | [10.0, 2.34, 0.722, 0.181, 0.1, 0.055, 0.0296, 0.01] | [10.0, 2.84, 0.368, 0.164, 0.1, 0.0621, 0.0378, 0.0195, 0.01] | 0 | [95.0, 110.0, 125.0, 150.0, 165.0, 200.0, 250.0, 390.0] | [189.0, 220.0, 300.0, 350.0, 393.0, 450.0, 530.0, 700.0, 960.0]
HV 40A | HV 40A | 40 | 0 | [10.0, 1.3, 0.161, 0.1, 0.0611, 0.0399, 0.0141, 0.01] | [10.0, 2.05, 0.369, 0.198, 0.1, 0.051, 0.0298, 0.01] | 0 | [120.0, 150.0, 200.0, 223.0, 260.0, 300.0, 450.0, 532.0] | [240.0, 300.0, 400.0, 450.0, 530.0, 650.0, 800.0, 1311.0]
HV 50A | HV 50A | 50 | 0 | [10.0, 3.215, 0.597, 0.198, 0.1, 0.0378, 0.022, 0.01] | [10.0, 3.64, 0.854, 0.281, 0.1, 0.0531, 0.022, 0.01] | 0 | [150.0, 170.0, 210.0, 250.0, 294.0, 400.0, 500.0, 711.0] | [300.0, 350.0, 450.0, 550.0, 700.0, 850.0, 1200.0, 1752.0]
HV 6.3A | HV 6.3A | 6.3 | 0 | [10.0, 1.39, 0.344, 0.168, 0.1, 0.056, 0.0263, 0.01] | [10.0, 1.711, 0.516, 0.198, 0.1, 0.0634, 0.0303, 0.01] | 0 | [19.0, 19.5, 20.4, 20.8, 22.0, 25.0, 32.0, 48.0] | [38.0, 40.0, 43.0, 48.0, 53.0, 60.0, 75.0, 118.0]
HV 63A | HV 63A | 63 | 0 | [10.0, 2.84, 0.368, 0.164, 0.1, 0.0621, 0.0378, 0.0195, 0.01] | [10.0, 1.82, 0.344, 0.1, 0.0467, 0.0269, 0.01] | 0 | [189.0, 220.0, 300.0, 350.0, 393.0, 450.0, 530.0, 700.0, 961.0] | [378.0, 500.0, 700.0, 934.0, 1200.0, 1500.0, 2366.0]
HV 80A | HV 80A | 80 | 0 | [10.0, 2.05, 0.369, 0.198, 0.1, 0.051, 0.0298, 0.01] | [10.0, 4.15, 1.03, 0.198, 0.1, 0.051, 0.0172, 0.01] | 0 | [240.0, 300.0, 400.0, 450.0, 530.0, 650.0, 800.0, 1311.0] | [480.0, 550.0, 700.0, 1000.0, 1260.0, 1600.0, 2500.0, 3227.0]
Siemens NH-1-100 | Siemens NH-1-100 | 100 | [5400.0, 2000.0, 400.0, 20.0, 1.0, 0.2, 0.012, 0.004] | 0 | 0 | [150.0, 190.0, 250.0, 430.0, 900.0, 1250.0, 2700.0, 3600.0] | 0 | 0
Siemens NH-1-125 | Siemens NH-1-125 | 125 | [4800.0, 120.0, 7.0, 0.1, 0.004] | 0 | 0 | [180.0, 400.0, 740.0, 2000.0, 4250.0] | 0 | 0
Siemens NH-1-16 | Siemens NH-1-16 | 16 | [4000.0, 400.0, 2.0, 0.1, 0.04, 0.01] | 0 | 0 | [26.0, 35.0, 75.0, 150.0, 200.0, 300.0] | 0 | 0
Siemens NH-1-160 | Siemens NH-1-160 | 160 | [4800.0, 120.0, 7.0, 0.1, 0.004] | 0 | 0 | [210.0, 500.0, 900.0, 2300.0, 5000.0] | 0 | 0
Siemens NH-1-25 | Siemens NH-1-25 | 25 | [4000.0, 1000.0, 10.0, 0.2, 0.02, 0.01] | 0 | 0 | [40.0, 50.0, 100.0, 210.0, 400.0, 500.0] | 0 | 0
Siemens NH-1-50 | Siemens NH-1-50 | 50 | [4000.0, 40.0, 4.0, 1.0, 0.02, 0.01] | 0 | 0 | [86.0, 200.0, 300.0, 400.0, 1000.0, 1280.0] | 0 | 0
Siemens NH-1-63 | Siemens NH-1-63 | 63 | [4000.0, 100.0, 10.0, 2.0, 0.04, 0.01] | 0 | 0 | [100.0, 200.0, 300.0, 400.0, 1000.0, 1500.0] | 0 | 0
Siemens NH-1-80 | Siemens NH-1-80 | 80 | [4800.0, 120.0, 7.0, 0.1, 0.01] | 0 | 0 | [150.58, 250.0, 450.0, 1150.0, 2470.0] | 0 | 0
Siemens NH-2-1000 | Siemens NH-2-1000 | 1000 | [4800.0, 120.0, 7.0, 0.1, 0.004] | 0 | 0 | [1900.0, 3500.0, 8400.0, 24000.0, 52000.0] | 0 | 0
Siemens NH-2-200 | Siemens NH-2-200 | 200 | [4800.0, 120.0, 7.0, 0.1, 0.004] | 0 | 0 | [280.0, 650.0, 1200.0, 3000.0, 7000.0] | 0 | 0
Siemens NH-2-224 | Siemens NH-2-224 | 224 | [4800.0, 120.0, 7.0, 0.2, 0.04, 0.004] | 0 | 0 | [400.0, 750.0, 1453.0, 3025.0, 4315.0, 7600.0] | 0 | 0
Siemens NH-2-250 | Siemens NH-2-250 | 250 | [4800.0, 120.0, 7.0, 0.1, 0.004] | 0 | 0 | [450.0, 800.0, 1650.0, 4000.0, 8500.0] | 0 | 0
Siemens NH-2-315 | Siemens NH-2-315 | 315 | [4800.0, 120.0, 7.0, 0.1, 0.004] | 0 | 0 | [550.0, 920.0, 1900.0, 5000.0, 11000.0] | 0 | 0
Siemens NH-2-355 | Siemens NH-2-355 | 355 | [4800.0, 120.0, 6.0, 0.1, 0.004] | 0 | 0 | [650.0, 1116.27, 2350.0, 5840.0, 12790.0] | 0 | 0
Siemens NH-2-400 | Siemens NH-2-400 | 400 | [4800.0, 120.0, 7.0, 0.1, 0.004] | 0 | 0 | [720.0, 1350.0, 2800.0, 6500.0, 15000.0] | 0 | 0
Siemens NH-2-425 | Siemens NH-2-425 | 425 | [4800.0, 120.0, 7.0, 0.1, 0.004] | 0 | 0 | [850.0, 1500.0, 3050.0, 7500.0, 16500.0] | 0 | 0
Siemens NH-2-630 | Siemens NH-2-630 | 630 | [4800.0, 120.0, 7.0, 0.1, 0.004] | 0 | 0 | [1200.0, 2000.0, 4800.0, 12000.0, 26000.0] | 0 | 0

## dtypes
| element | column | dtype
0 | bus | name | object
1 | bus | vn_kv | float64
2 | bus | type | object
3 | bus | zone | object
4 | bus | in_service | bool
5 | load | name | object
6 | load | bus | uint32
7 | load | p_mw | float64
8 | load | q_mvar | float64
9 | load | const_z_percent | float64
10 | load | const_i_percent | float64
11 | load | sn_mva | float64
12 | load | scaling | float64
13 | load | in_service | bool
14 | load | type | object
15 | ext_grid | name | object
16 | ext_grid | bus | uint32
17 | ext_grid | vm_pu | float64
18 | ext_grid | va_degree | float64
19 | ext_grid | slack_weight | float64
20 | ext_grid | in_service | bool
21 | line | name | object
22 | line | std_type | object
23 | line | from_bus | uint32
24 | line | to_bus | uint32
25 | line | length_km | float64
26 | line | r_ohm_per_km | float64
27 | line | x_ohm_per_km | float64
28 | line | c_nf_per_km | float64
29 | line | g_us_per_km | float64
30 | line | max_i_ka | float64
31 | line | df | float64
32 | line | parallel | uint32
33 | line | type | object
34 | line | in_service | bool
35 | trafo | name | object
36 | trafo | std_type | object
37 | trafo | hv_bus | uint32
38 | trafo | lv_bus | uint32
39 | trafo | sn_mva | float64
40 | trafo | vn_hv_kv | float64
41 | trafo | vn_lv_kv | float64
42 | trafo | vk_percent | float64
43 | trafo | vkr_percent | float64
44 | trafo | pfe_kw | float64
45 | trafo | i0_percent | float64
46 | trafo | shift_degree | float64
47 | trafo | tap_side | object
48 | trafo | tap_neutral | int32
49 | trafo | tap_min | int32
50 | trafo | tap_max | int32
51 | trafo | tap_step_percent | float64
52 | trafo | tap_step_degree | float64
53 | trafo | tap_pos | int32
54 | trafo | tap_phase_shifter | bool
55 | trafo | parallel | uint32
56 | trafo | df | float64
57 | trafo | in_service | bool
58 | line_geodata | coords | object
59 | bus_geodata | x | float64
60 | bus_geodata | y | float64
61 | bus_geodata | coords | object

## parameters
| version | format_version | converged | OPF_converged | name | f_hz | sn_mva
0 | 2.14.6 | 2.14.0 | FALSE | FALSE |  | 50 | 1