## bus
| name | vn_kv | type | zone | in_service
0 | bus_LV_3-8_1_2_node_16 | 0.4 | n |  | TRUE
1 | bus_LV_3-8_1_2_node_17 | 0.4 | n |  | TRUE
2 | bus_LV_3-8_1_2_node_19 | 0.4 | n |  | TRUE
3 | bus_LV_3-8_1_2_node_20 | 0.4 | n |  | TRUE
4 | bus_LV_3-8_1_2_node_18 | 0.4 | n |  | TRUE
5 | bus_LV_3-8_1_2_node_21 | 0.4 | n |  | TRUE
6 | bus_LV_3-8_1_2_node_22 | 0.4 | n |  | TRUE
7 | bus_LV_3-8_1_2_node_255 | 0.4 | n |  | TRUE
8 | bus_LV_3-8_1_2_node_251 | 0.4 | n |  | TRUE
9 | bus_LV_3-8_1_2_node_31 | 0.4 | n |  | TRUE
10 | bus_LV_3-8_1_2_node_23 | 0.4 | n |  | TRUE
11 | bus_LV_3-8_1_2_node_144 | 0.4 | n |  | TRUE
12 | bus_LV_3-8_1_2_node_24 | 0.4 | n |  | TRUE
13 | bus_LV_3-8_1_2_node_35 | 0.4 | n |  | TRUE
14 | bus_LV_3-8_1_2_node_33 | 0.4 | n |  | TRUE
15 | bus_LV_3-8_1_2_node_32 | 0.4 | n |  | TRUE
16 | bus_LV_3-8_1_2_node_126 | 0.4 | n |  | TRUE
17 | bus_LV_3-8_1_2_node_34 | 0.4 | n |  | TRUE
18 | bus_LV_3-8_1_2_node_36 | 0.4 | n |  | TRUE
19 | bus_LV_3-8_1_2_node_37 | 0.4 | n |  | TRUE
20 | bus_LV_3-8_1_2_node_265 | 0.4 | n |  | TRUE
21 | bus_LV_3-8_1_2_node_258 | 0.4 | n |  | TRUE
22 | bus_LV_3-8_1_2_node_105 | 0.4 | n |  | TRUE
23 | bus_LV_3-8_1_2_node_274 | 0.4 | n |  | TRUE
24 | bus_LV_3-8_1_2_node_49 | 0.4 | n |  | TRUE
25 | bus_LV_3-8_1_2_node_50 | 0.4 | n |  | TRUE
26 | bus_LV_3-8_1_2_node_51 | 0.4 | n |  | TRUE
27 | bus_LV_3-8_1_2_node_52 | 0.4 | n |  | TRUE
28 | bus_LV_3-8_1_2_node_53 | 0.4 | n |  | TRUE
29 | bus_LV_3-8_1_2_node_104 | 0.4 | n |  | TRUE
30 | bus_LV_3-8_1_2_node_130 | 0.4 | n |  | TRUE
31 | bus_LV_3-8_1_2_node_54 | 0.4 | n |  | TRUE
32 | bus_LV_3-8_1_2_node_55 | 0.4 | n |  | TRUE
33 | bus_LV_3-8_1_2_node_56 | 0.4 | n |  | TRUE
34 | bus_LV_3-8_1_2_node_57 | 0.4 | n |  | TRUE
35 | bus_LV_3-8_1_2_node_58 | 0.4 | n |  | TRUE
36 | bus_LV_3-8_1_2_node_129 | 0.4 | n |  | TRUE
37 | bus_LV_3-8_1_2_node_59 | 0.4 | n |  | TRUE
38 | bus_LV_3-8_1_2_node_60 | 0.4 | n |  | TRUE
39 | bus_LV_3-8_1_2_node_65 | 0.4 | n |  | TRUE
40 | bus_LV_3-8_1_2_node_64 | 0.4 | n |  | TRUE
41 | bus_LV_3-8_1_2_node_68 | 0.4 | n |  | TRUE
42 | bus_LV_3-8_1_2_node_89 | 0.4 | n |  | TRUE
43 | bus_LV_3-8_1_2_node_95 | 0.4 | n |  | TRUE
44 | bus_LV_3-8_1_2_node_134 | 0.4 | n |  | TRUE
45 | bus_LV_3-8_1_2_node_67 | 0.4 | n |  | TRUE
46 | bus_LV_3-8_1_2_node_226 | 0.4 | n |  | TRUE
47 | bus_LV_3-8_1_2_node_71 | 0.4 | n |  | TRUE
48 | bus_LV_3-8_1_2_node_72 | 0.4 | n |  | TRUE
49 | bus_LV_3-8_1_2_node_73 | 0.4 | n |  | TRUE
50 | bus_LV_3-8_1_2_node_74 | 0.4 | n |  | TRUE
51 | bus_LV_3-8_1_2_node_75 | 0.4 | n |  | TRUE
52 | bus_LV_3-8_1_2_node_256 | 0.4 | n |  | TRUE
53 | bus_LV_3-8_1_2_node_128 | 0.4 | n |  | TRUE
54 | bus_LV_3-8_1_2_node_76 | 0.4 | n |  | TRUE
55 | bus_LV_3-8_1_2_node_77 | 0.4 | n |  | TRUE
56 | bus_LV_3-8_1_2_node_78 | 0.4 | n |  | TRUE
57 | bus_LV_3-8_1_2_node_79 | 0.4 | n |  | TRUE
58 | bus_LV_3-8_1_2_node_80 | 0.4 | n |  | TRUE
59 | bus_LV_3-8_1_2_node_141 | 0.4 | n |  | TRUE
60 | bus_LV_3-8_1_2_node_133 | 0.4 | n |  | TRUE
61 | bus_LV_3-8_1_2_node_84 | 0.4 | n |  | TRUE
62 | bus_LV_3-8_1_2_node_85 | 0.4 | n |  | TRUE
63 | bus_LV_3-8_1_2_node_86 | 0.4 | n |  | TRUE
64 | bus_LV_3-8_1_2_node_87 | 0.4 | n |  | TRUE
65 | bus_LV_3-8_1_2_node_88 | 0.4 | n |  | TRUE
66 | bus_LV_3-8_1_2_node_94 | 0.4 | n |  | TRUE
67 | bus_LV_3-8_1_2_node_123 | 0.4 | n |  | TRUE
68 | bus_LV_3-8_1_2_node_90 | 0.4 | n |  | TRUE
69 | bus_LV_3-8_1_2_node_91 | 0.4 | n |  | TRUE
70 | bus_LV_3-8_1_2_node_92 | 0.4 | n |  | TRUE
71 | bus_LV_3-8_1_2_node_242 | 0.4 | n |  | TRUE
72 | bus_LV_3-8_1_2_node_131 | 0.4 | n |  | TRUE
73 | bus_LV_3-8_1_2_node_93 | 0.4 | n |  | TRUE
74 | bus_LV_3-8_1_2_node_96 | 0.4 | n |  | TRUE
75 | bus_LV_3-8_1_2_node_97 | 0.4 | n |  | TRUE
76 | bus_LV_3-8_1_2_node_98 | 0.4 | n |  | TRUE
77 | bus_LV_3-8_1_2_node_101 | 0.4 | n |  | TRUE
78 | bus_LV_3-8_1_2_node_99 | 0.4 | n |  | TRUE
79 | bus_LV_3-8_1_2_node_103 | 0.4 | n |  | TRUE
80 | bus_LV_3-8_1_2_node_228 | 0.4 | n |  | TRUE
81 | bus_LV_3-8_1_2_node_142 | 0.4 | n |  | TRUE
82 | bus_LV_3-8_1_2_node_102 | 0.4 | n |  | TRUE
83 | bus_LV_3-8_1_2_node_127 | 0.4 | n |  | TRUE
84 | bus_LV_3-8_1_2_node_125 | 0.4 | n |  | TRUE
85 | bus_LV_3-8_1_2_node_143 | 0.4 | n |  | TRUE
86 | bus_LV_3-8_1_2_node_257 | 0.4 | n |  | TRUE
87 | bus_LV_3-8_1_2_node_121 | 0.4 | n |  | TRUE
88 | bus_LV_3-8_1_2_node_122 | 0.4 | n |  | TRUE
89 | bus_LV_3-8_1_2_node_124 | 0.4 | n |  | TRUE
90 | bus_LV_3-8_1_2_node_138 | 0.4 | n |  | TRUE
91 | bus_LV_3-8_1_2_node_139 | 0.4 | n |  | TRUE
92 | bus_LV_3-8_1_2_node_247 | 0.4 | n |  | TRUE
93 | bus_LV_3-8_1_2_node_245 | 0.4 | n |  | TRUE
94 | bus_LV_3-8_1_2_node_246 | 0.4 | n |  | TRUE
95 | bus_LV_3-8_1_2_node_132 | 0.4 | n |  | TRUE
96 | bus_LV_3-8_1_2_node_145 | 0.4 | n |  | TRUE
97 | bus_LV_3-8_1_2_node_253 | 0.4 | n |  | TRUE
98 | bus_LV_3-8_1_2_node_149 | 0.4 | n |  | TRUE
99 | bus_LV_3-8_1_2_node_150 | 0.4 | n |  | TRUE
100 | bus_LV_3-8_1_2_node_243 | 0.4 | n |  | TRUE
101 | bus_LV_3-8_1_2_node_237 | 0.4 | n |  | TRUE
102 | bus_LV_3-8_1_2_node_238 | 0.4 | n |  | TRUE
103 | bus_LV_3-8_1_2_node_239 | 0.4 | n |  | TRUE
104 | bus_LV_3-8_1_2_node_240 | 0.4 | n |  | TRUE
105 | bus_LV_3-8_1_2_node_241 | 0.4 | n |  | TRUE
106 | bus_LV_3-8_1_2_node_244 | 0.4 | n |  | TRUE
107 | bus_LV_3-8_1_2_node_248 | 0.4 | n |  | TRUE
108 | bus_LV_3-8_1_2_node_249 | 0.4 | n |  | TRUE
109 | bus_LV_3-8_1_2_node_250 | 0.4 | n |  | TRUE
110 | bus_LV_3-8_1_2_node_252 | 0.4 | n |  | TRUE
111 | bus_LV_3-8_1_2_node_254 | 0.4 | n |  | TRUE
112 | bus_MV_358_0_node_103 | 20 | n |  | TRUE

## load
| name | bus | p_mw | q_mvar | const_z_percent | const_i_percent | sn_mva | scaling | in_service | type
0 | LV_3-8_1_2_load_16 | 0 | 0.0015518 | 0.00038892 | 0 | 0 |  | 1 | TRUE | wye
1 | LV_3-8_1_2_load_20 | 3 | 0.0060553 | 0.0015176 | 0 | 0 |  | 1 | TRUE | wye
2 | LV_3-8_1_2_load_21 | 5 | 0.0058568 | 0.0014679 | 0 | 0 |  | 1 | TRUE | wye
3 | LV_3-8_1_2_load_255 | 7 | 0.0024353 | 0.00061033 | 0 | 0 |  | 1 | TRUE | wye
4 | LV_3-8_1_2_load_251 | 8 | 0.0026674 | 0.00066851 | 0 | 0 |  | 1 | TRUE | wye
5 | LV_3-8_1_2_load_31 | 9 | 0.0022349 | 0.00056013 | 0 | 0 |  | 1 | TRUE | wye
6 | LV_3-8_1_2_load_23 | 10 | 0.0019718 | 0.00049417 | 0 | 0 |  | 1 | TRUE | wye
7 | LV_3-8_1_2_load_33 | 14 | 0.0019161 | 0.00048021 | 0 | 0 |  | 1 | TRUE | wye
8 | LV_3-8_1_2_load_32 | 15 | 0.0041058 | 0.001029 | 0 | 0 |  | 1 | TRUE | wye
9 | LV_3-8_1_2_load_126 | 16 | 0.0055737 | 0.0013969 | 0 | 0 |  | 1 | TRUE | wye
10 | LV_3-8_1_2_load_265 | 20 | 0.0094159 | 0.0023598 | 0 | 0 |  | 1 | TRUE | wye
11 | LV_3-8_1_2_load_258 | 21 | 0.0089243 | 0.0022366 | 0 | 0 |  | 1 | TRUE | wye
12 | LV_3-8_1_2_load_274 | 23 | 0.0096088 | 0.0024082 | 0 | 0 |  | 1 | TRUE | wye
13 | LV_3-8_1_2_load_49 | 24 | 0.0018377 | 0.00046057 | 0 | 0 |  | 1 | TRUE | wye
14 | LV_3-8_1_2_load_50 | 25 | 0.0017781 | 0.00044564 | 0 | 0 |  | 1 | TRUE | wye
15 | LV_3-8_1_2_load_51 | 26 | 0.0018448 | 0.00046236 | 0 | 0 |  | 1 | TRUE | wye
16 | LV_3-8_1_2_load_53 | 28 | 0.0018515 | 0.00046404 | 0 | 0 |  | 1 | TRUE | wye
17 | LV_3-8_1_2_load_104 | 29 | 0.0042565 | 0.0010668 | 0 | 0 |  | 1 | TRUE | wye
18 | LV_3-8_1_2_load_130 | 30 | 0.0018347 | 0.00045982 | 0 | 0 |  | 1 | TRUE | wye
19 | LV_3-8_1_2_load_54 | 31 | 0.0033852 | 0.00084842 | 0 | 0 |  | 1 | TRUE | wye
20 | LV_3-8_1_2_load_55 | 32 | 0.0019636 | 0.00049213 | 0 | 0 |  | 1 | TRUE | wye
21 | LV_3-8_1_2_load_56 | 33 | 0.002217 | 0.00055562 | 0 | 0 |  | 1 | TRUE | wye
22 | LV_3-8_1_2_load_57 | 34 | 0.0014012 | 0.00035119 | 0 | 0 |  | 1 | TRUE | wye
23 | LV_3-8_1_2_load_58 | 35 | 0.0063635 | 0.0015948 | 0 | 0 |  | 1 | TRUE | wye
24 | LV_3-8_1_2_load_129 | 36 | 0.0014385 | 0.00036052 | 0 | 0 |  | 1 | TRUE | wye
25 | LV_3-8_1_2_load_59 | 37 | 0.00285 | 0.00071427 | 0 | 0 |  | 1 | TRUE | wye
26 | LV_3-8_1_2_load_89 | 42 | 0.0055611 | 0.0013937 | 0 | 0 |  | 1 | TRUE | wye
27 | LV_3-8_1_2_load_134 | 44 | 0.0028414 | 0.00071213 | 0 | 0 |  | 1 | TRUE | wye
28 | LV_3-8_1_2_load_226 | 46 | 0.0054687 | 0.0013706 | 0 | 0 |  | 1 | TRUE | wye
29 | LV_3-8_1_2_load_71 | 47 | 0.0032123 | 0.00080509 | 0 | 0 |  | 1 | TRUE | wye
30 | LV_3-8_1_2_load_72 | 48 | 0.0020042 | 0.0005023 | 0 | 0 |  | 1 | TRUE | wye
31 | LV_3-8_1_2_load_73 | 49 | 0.002204 | 0.00055238 | 0 | 0 |  | 1 | TRUE | wye
32 | LV_3-8_1_2_load_74 | 50 | 0.0019978 | 0.00050068 | 0 | 0 |  | 1 | TRUE | wye
33 | LV_3-8_1_2_load_75 | 51 | 0.0017987 | 0.00045081 | 0 | 0 |  | 1 | TRUE | wye
34 | LV_3-8_1_2_load_256 | 52 | 0.0089965 | 0.0022547 | 0 | 0 |  | 1 | TRUE | wye
35 | LV_3-8_1_2_load_128 | 53 | 0.0014941 | 0.00037445 | 0 | 0 |  | 1 | TRUE | wye
36 | LV_3-8_1_2_load_76 | 54 | 0.002576 | 0.00064561 | 0 | 0 |  | 1 | TRUE | wye
37 | LV_3-8_1_2_load_77 | 55 | 0.0021769 | 0.00054559 | 0 | 0 |  | 1 | TRUE | wye
38 | LV_3-8_1_2_load_78 | 56 | 0.0022451 | 0.00056267 | 0 | 0 |  | 1 | TRUE | wye
39 | LV_3-8_1_2_load_79 | 57 | 0.0045395 | 0.0011377 | 0 | 0 |  | 1 | TRUE | wye
40 | LV_3-8_1_2_load_80 | 58 | 0.0026047 | 0.00065281 | 0 | 0 |  | 1 | TRUE | wye
41 | LV_3-8_1_2_load_133 | 60 | 0.0037143 | 0.00093089 | 0 | 0 |  | 1 | TRUE | wye
42 | LV_3-8_1_2_load_84 | 61 | 0.0055281 | 0.0013855 | 0 | 0 |  | 1 | TRUE | wye
43 | LV_3-8_1_2_load_85 | 62 | 0.0055625 | 0.0013941 | 0 | 0 |  | 1 | TRUE | wye
44 | LV_3-8_1_2_load_87 | 64 | 0.006128 | 0.0015358 | 0 | 0 |  | 1 | TRUE | wye
45 | LV_3-8_1_2_load_123 | 67 | 0.0040291 | 0.0010098 | 0 | 0 |  | 1 | TRUE | wye
46 | LV_3-8_1_2_load_90 | 68 | 0.0023837 | 0.00059742 | 0 | 0 |  | 1 | TRUE | wye
47 | LV_3-8_1_2_load_91 | 69 | 0.0027813 | 0.00069705 | 0 | 0 |  | 1 | TRUE | wye
48 | LV_3-8_1_2_load_92 | 70 | 0.0022318 | 0.00055935 | 0 | 0 |  | 1 | TRUE | wye
49 | LV_3-8_1_2_load_242 | 71 | 0.0016726 | 0.00041919 | 0 | 0 |  | 1 | TRUE | wye
50 | LV_3-8_1_2_load_131 | 72 | 0.0025704 | 0.00064421 | 0 | 0 |  | 1 | TRUE | wye
51 | LV_3-8_1_2_load_93 | 73 | 0.007598 | 0.0019042 | 0 | 0 |  | 1 | TRUE | wye
52 | LV_3-8_1_2_load_96 | 74 | 0.0058249 | 0.0014599 | 0 | 0 |  | 1 | TRUE | wye
53 | LV_3-8_1_2_load_97 | 75 | 0.0061434 | 0.0015397 | 0 | 0 |  | 1 | TRUE | wye
54 | LV_3-8_1_2_load_228 | 80 | 0.0026308 | 0.00065935 | 0 | 0 |  | 1 | TRUE | wye
55 | LV_3-8_1_2_load_142 | 81 | 0.0057184 | 0.0014332 | 0 | 0 |  | 1 | TRUE | wye
56 | LV_3-8_1_2_load_125 | 84 | 0.0011272 | 0.00028251 | 0 | 0 |  | 1 | TRUE | wye
57 | LV_3-8_1_2_load_143 | 85 | 0.00091649 | 0.00022969 | 0 | 0 |  | 1 | TRUE | wye
58 | LV_3-8_1_2_load_257 | 86 | 0.0098194 | 0.002461 | 0 | 0 |  | 1 | TRUE | wye
59 | LV_3-8_1_2_load_121 | 87 | 0.006128 | 0.0015358 | 0 | 0 |  | 1 | TRUE | wye
60 | LV_3-8_1_2_load_122 | 88 | 0.0066387 | 0.0016638 | 0 | 0 |  | 1 | TRUE | wye
61 | LV_3-8_1_2_load_138 | 90 | 0.0035888 | 0.00089945 | 0 | 0 |  | 1 | TRUE | wye
62 | LV_3-8_1_2_load_245 | 93 | 0.0012393 | 0.00031059 | 0 | 0 |  | 1 | TRUE | wye
63 | LV_3-8_1_2_load_246 | 94 | 0.0018976 | 0.00047557 | 0 | 0 |  | 1 | TRUE | wye
64 | LV_3-8_1_2_load_132 | 95 | 0.0025894 | 0.00064896 | 0 | 0 |  | 1 | TRUE | wye
65 | LV_3-8_1_2_load_145 | 96 | 0.0025993 | 0.00065144 | 0 | 0 |  | 1 | TRUE | wye
66 | LV_3-8_1_2_load_253 | 97 | 0.0022373 | 0.00056071 | 0 | 0 |  | 1 | TRUE | wye
67 | LV_3-8_1_2_load_149 | 98 | 0.006961 | 0.0017446 | 0 | 0 |  | 1 | TRUE | wye
68 | LV_3-8_1_2_load_150 | 99 | 0.0020457 | 0.00051269 | 0 | 0 |  | 1 | TRUE | wye
69 | LV_3-8_1_2_load_243 | 100 | 0.0008734 | 0.00021889 | 0 | 0 |  | 1 | TRUE | wye
70 | LV_3-8_1_2_load_237 | 101 | 0.0017601 | 0.00044112 | 0 | 0 |  | 1 | TRUE | wye
71 | LV_3-8_1_2_load_238 | 102 | 0.0016496 | 0.00041342 | 0 | 0 |  | 1 | TRUE | wye
72 | LV_3-8_1_2_load_239 | 103 | 0.0017078 | 0.00042802 | 0 | 0 |  | 1 | TRUE | wye
73 | LV_3-8_1_2_load_240 | 104 | 0.0016949 | 0.00042477 | 0 | 0 |  | 1 | TRUE | wye
74 | LV_3-8_1_2_load_241 | 105 | 0.0016256 | 0.00040742 | 0 | 0 |  | 1 | TRUE | wye
75 | LV_3-8_1_2_load_244 | 106 | 0.0014741 | 0.00036945 | 0 | 0 |  | 1 | TRUE | wye
76 | LV_3-8_1_2_load_248 | 107 | 0.0018789 | 0.00047089 | 0 | 0 |  | 1 | TRUE | wye
77 | LV_3-8_1_2_load_249 | 108 | 0.0022277 | 0.00055833 | 0 | 0 |  | 1 | TRUE | wye
78 | LV_3-8_1_2_load_250 | 109 | 0.0019106 | 0.00047884 | 0 | 0 |  | 1 | TRUE | wye
79 | LV_3-8_1_2_load_252 | 110 | 0.0021374 | 0.00053567 | 0 | 0 |  | 1 | TRUE | wye
80 | LV_3-8_1_2_load_254 | 111 | 0.0036054 | 0.00090359 | 0 | 0 |  | 1 | TRUE | wye

## ext_grid
| name | bus | vm_pu | va_degree | slack_weight | in_service
0 |  | 99 | 1 | 0 | 1 | TRUE

## line
| name | std_type | from_bus | to_bus | length_km | r_ohm_per_km | x_ohm_per_km | c_nf_per_km | g_us_per_km | max_i_ka | df | parallel | type | in_service
0 | LV_3-8_1_2_line_0 |  | 0 | 1 | 0.0048941 | 0.125 | 0.08 | 261 | 0 | 0.364 | 1 | 1 | cs | TRUE
1 | LV_3-8_1_2_line_1 |  | 1 | 2 | 0.00943 | 0.125 | 0.08 | 261 | 0 | 0.364 | 1 | 1 | cs | TRUE
2 | LV_3-8_1_2_line_2 |  | 1 | 3 | 0.019438 | 0.125 | 0.08 | 261 | 0 | 0.364 | 1 | 1 | cs | TRUE
3 | LV_3-8_1_2_line_3 |  | 2 | 7 | 0.020419 | 0.125 | 0.08 | 261 | 0 | 0.364 | 1 | 1 | cs | TRUE
4 | LV_3-8_1_2_line_4 |  | 2 | 8 | 0.016948 | 0.125 | 0.08 | 261 | 0 | 0.364 | 1 | 1 | cs | TRUE
5 | LV_3-8_1_2_line_5 |  | 3 | 9 | 0.011002 | 0.125 | 0.08 | 261 | 0 | 0.364 | 1 | 1 | cs | TRUE
6 | LV_3-8_1_2_line_6 |  | 4 | 5 | 0.02277 | 0.125 | 0.08 | 261 | 0 | 0.364 | 1 | 1 | cs | TRUE
7 | LV_3-8_1_2_line_7 |  | 4 | 6 | 0.004292 | 0.125 | 0.08 | 261 | 0 | 0.364 | 1 | 1 | cs | TRUE
8 | LV_3-8_1_2_line_8 |  | 5 | 10 | 0.00020375 | 0.125 | 0.08 | 261 | 0 | 0.364 | 1 | 1 | cs | TRUE
9 | LV_3-8_1_2_line_9 |  | 6 | 11 | 0.005985 | 0.125 | 0.08 | 261 | 0 | 0.364 | 1 | 1 | cs | TRUE
10 | LV_3-8_1_2_line_10 |  | 6 | 7 | 0.017152 | 0.125 | 0.08 | 261 | 0 | 0.364 | 1 | 1 | cs | TRUE
11 | LV_3-8_1_2_line_11 |  | 8 | 109 | 0.025664 | 0.125 | 0.08 | 261 | 0 | 0.364 | 1 | 1 | cs | TRUE
12 | LV_3-8_1_2_line_12 |  | 9 | 15 | 0.020265 | 0.125 | 0.08 | 261 | 0 | 0.364 | 1 | 1 | cs | TRUE
13 | LV_3-8_1_2_line_13 |  | 10 | 12 | 0.00075252 | 0.125 | 0.08 | 261 | 0 | 0.364 | 1 | 1 | cs | TRUE
14 | LV_3-8_1_2_line_14 |  | 11 | 96 | 0.017171 | 0.125 | 0.08 | 261 | 0 | 0.364 | 1 | 1 | cs | TRUE
15 | LV_3-8_1_2_line_15 |  | 11 | 29 | 0.021996 | 0.125 | 0.08 | 261 | 0 | 0.364 | 1 | 1 | cs | TRUE
16 | LV_3-8_1_2_line_16 |  | 12 | 13 | 0.003246 | 0.125 | 0.08 | 261 | 0 | 0.364 | 1 | 1 | cs | TRUE
17 | LV_3-8_1_2_line_17 |  | 12 | 14 | 0.011838 | 0.125 | 0.08 | 261 | 0 | 0.364 | 1 | 1 | cs | TRUE
18 | LV_3-8_1_2_line_18 |  | 13 | 20 | 0.032996 | 0.125 | 0.08 | 261 | 0 | 0.364 | 1 | 1 | cs | TRUE
19 | LV_3-8_1_2_line_19 |  | 14 | 17 | 0.018412 | 0.125 | 0.08 | 261 | 0 | 0.364 | 1 | 1 | cs | TRUE
20 | LV_3-8_1_2_line_20 |  | 15 | 16 | 0.022544 | 0.125 | 0.08 | 261 | 0 | 0.364 | 1 | 1 | cs | TRUE
21 | LV_3-8_1_2_line_21 |  | 16 | 84 | 0.0012123 | 0.125 | 0.08 | 261 | 0 | 0.364 | 1 | 1 | cs | TRUE
22 | LV_3-8_1_2_line_22 |  | 17 | 18 | 0.003157 | 0.125 | 0.08 | 261 | 0 | 0.364 | 1 | 1 | cs | TRUE
23 | LV_3-8_1_2_line_23 |  | 17 | 19 | 0.015276 | 0.125 | 0.08 | 261 | 0 | 0.364 | 1 | 1 | cs | TRUE
24 | LV_3-8_1_2_line_24 |  | 18 | 21 | 0.031771 | 0.125 | 0.08 | 261 | 0 | 0.364 | 1 | 1 | cs | TRUE
25 | LV_3-8_1_2_line_25 |  | 19 | 22 | 0.016412 | 0.125 | 0.08 | 261 | 0 | 0.364 | 1 | 1 | cs | TRUE
26 | LV_3-8_1_2_line_26 |  | 19 | 23 | 0.032301 | 0.125 | 0.08 | 261 | 0 | 0.364 | 1 | 1 | cs | TRUE
27 | LV_3-8_1_2_line_27 |  | 22 | 86 | 0.032029 | 0.125 | 0.08 | 261 | 0 | 0.364 | 1 | 1 | cs | TRUE
28 | LV_3-8_1_2_line_28 |  | 24 | 25 | 0.006972 | 0.125 | 0.08 | 261 | 0 | 0.364 | 1 | 1 | cs | TRUE
29 | LV_3-8_1_2_line_29 |  | 24 | 26 | 0.0064203 | 0.125 | 0.08 | 261 | 0 | 0.364 | 1 | 1 | cs | TRUE
30 | LV_3-8_1_2_line_30 |  | 25 | 27 | 0.017758 | 0.125 | 0.08 | 261 | 0 | 0.364 | 1 | 1 | cs | TRUE
31 | LV_3-8_1_2_line_31 |  | 26 | 28 | 0.007017 | 0.125 | 0.08 | 261 | 0 | 0.364 | 1 | 1 | cs | TRUE
32 | LV_3-8_1_2_line_32 |  | 27 | 29 | 0.027336 | 0.125 | 0.08 | 261 | 0 | 0.364 | 1 | 1 | cs | TRUE
33 | LV_3-8_1_2_line_33 |  | 28 | 30 | 0.0070332 | 0.125 | 0.08 | 261 | 0 | 0.364 | 1 | 1 | cs | TRUE
34 | LV_3-8_1_2_line_34 |  | 31 | 32 | 0.063632 | 0.125 | 0.08 | 261 | 0 | 0.364 | 1 | 1 | cs | TRUE
35 | LV_3-8_1_2_line_35 |  | 31 | 33 | 0.023183 | 0.125 | 0.08 | 261 | 0 | 0.364 | 1 | 1 | cs | TRUE
36 | LV_3-8_1_2_line_36 |  | 32 | 34 | 0.015986 | 0.125 | 0.08 | 261 | 0 | 0.364 | 1 | 1 | cs | TRUE
37 | LV_3-8_1_2_line_37 |  | 33 | 35 | 0.043743 | 0.125 | 0.08 | 261 | 0 | 0.364 | 1 | 1 | cs | TRUE
38 | LV_3-8_1_2_line_38 |  | 34 | 36 | 0.022226 | 0.125 | 0.08 | 261 | 0 | 0.364 | 1 | 1 | cs | TRUE
39 | LV_3-8_1_2_line_39 |  | 36 | 93 | 0.00042024 | 0.125 | 0.08 | 261 | 0 | 0.364 | 1 | 1 | cs | TRUE
40 | LV_3-8_1_2_line_40 |  | 37 | 38 | 0.007717 | 0.125 | 0.08 | 261 | 0 | 0.364 | 1 | 1 | cs | TRUE
41 | LV_3-8_1_2_line_41 |  | 38 | 39 | 0.050922 | 0.125 | 0.08 | 261 | 0 | 0.364 | 1 | 1 | cs | TRUE
42 | LV_3-8_1_2_line_42 |  | 39 | 43 | 0.01383 | 0.125 | 0.08 | 261 | 0 | 0.364 | 1 | 1 | cs | TRUE
43 | LV_3-8_1_2_line_43 |  | 39 | 44 | 0.01079 | 0.125 | 0.08 | 261 | 0 | 0.364 | 1 | 1 | cs | TRUE
44 | LV_3-8_1_2_line_44 |  | 40 | 41 | 0.008099 | 0.125 | 0.08 | 261 | 0 | 0.364 | 1 | 1 | cs | TRUE
45 | LV_3-8_1_2_line_45 |  | 40 | 42 | 0.021024 | 0.125 | 0.08 | 261 | 0 | 0.364 | 1 | 1 | cs | TRUE
46 | LV_3-8_1_2_line_46 |  | 41 | 45 | 0.019439 | 0.125 | 0.08 | 261 | 0 | 0.364 | 1 | 1 | cs | TRUE
47 | LV_3-8_1_2_line_47 |  | 42 | 63 | 0.010097 | 0.125 | 0.08 | 261 | 0 | 0.364 | 1 | 1 | cs | TRUE
48 | LV_3-8_1_2_line_48 |  | 43 | 73 | 0.025449 | 0.125 | 0.08 | 261 | 0 | 0.364 | 1 | 1 | cs | TRUE
49 | LV_3-8_1_2_line_49 |  | 45 | 46 | 0.025846 | 0.125 | 0.08 | 261 | 0 | 0.364 | 1 | 1 | cs | TRUE
50 | LV_3-8_1_2_line_50 |  | 46 | 98 | 0.013191 | 0.125 | 0.08 | 261 | 0 | 0.364 | 1 | 1 | cs | TRUE
51 | LV_3-8_1_2_line_51 |  | 47 | 48 | 0.015647 | 0.125 | 0.08 | 261 | 0 | 0.364 | 1 | 1 | cs | TRUE
52 | LV_3-8_1_2_line_52 |  | 47 | 49 | 0.012807 | 0.125 | 0.08 | 261 | 0 | 0.364 | 1 | 2 | cs | TRUE
53 | LV_3-8_1_2_line_53 |  | 48 | 50 | 0.0057163 | 0.125 | 0.08 | 261 | 0 | 0.364 | 1 | 1 | cs | TRUE
54 | LV_3-8_1_2_line_54 |  | 49 | 51 | 0.012084 | 0.125 | 0.08 | 261 | 0 | 0.364 | 1 | 2 | cs | TRUE
55 | LV_3-8_1_2_line_55 |  | 50 | 52 | 0.0054135 | 0.125 | 0.08 | 261 | 0 | 0.364 | 1 | 1 | cs | TRUE
56 | LV_3-8_1_2_line_56 |  | 51 | 53 | 0.0059288 | 0.125 | 0.08 | 261 | 0 | 0.364 | 1 | 2 | cs | TRUE
57 | LV_3-8_1_2_line_57 |  | 52 | 91 | 0.021768 | 0.125 | 0.08 | 261 | 0 | 0.364 | 1 | 1 | cs | TRUE
58 | LV_3-8_1_2_line_58 |  | 53 | 92 | 0.014336 | 0.125 | 0.08 | 261 | 0 | 0.364 | 1 | 2 | cs | TRUE
59 | LV_3-8_1_2_line_59 |  | 54 | 55 | 0.011853 | 0.125 | 0.08 | 261 | 0 | 0.364 | 1 | 1 | cs | TRUE
60 | LV_3-8_1_2_line_60 |  | 54 | 56 | 0.00099968 | 0.125 | 0.08 | 261 | 0 | 0.364 | 1 | 1 | cs | TRUE
61 | LV_3-8_1_2_line_61 |  | 55 | 57 | 0.007845 | 0.125 | 0.08 | 261 | 0 | 0.364 | 1 | 1 | cs | TRUE
62 | LV_3-8_1_2_line_62 |  | 56 | 58 | 0.0086992 | 0.125 | 0.08 | 261 | 0 | 0.364 | 1 | 1 | cs | TRUE
63 | LV_3-8_1_2_line_63 |  | 57 | 59 | 0.014341 | 0.125 | 0.08 | 261 | 0 | 0.364 | 1 | 1 | cs | TRUE
64 | LV_3-8_1_2_line_64 |  | 58 | 60 | 0.0076072 | 0.125 | 0.08 | 261 | 0 | 0.364 | 1 | 1 | cs | TRUE
65 | LV_3-8_1_2_line_65 |  | 59 | 91 | 0.003886 | 0.125 | 0.08 | 261 | 0 | 0.364 | 1 | 1 | cs | TRUE
66 | LV_3-8_1_2_line_66 |  | 60 | 95 | 0.0045088 | 0.125 | 0.08 | 261 | 0 | 0.364 | 1 | 1 | cs | TRUE
67 | LV_3-8_1_2_line_67 |  | 61 | 62 | 0.01005 | 0.125 | 0.08 | 261 | 0 | 0.364 | 1 | 1 | cs | TRUE
68 | LV_3-8_1_2_line_68 |  | 61 | 63 | 0.01086 | 0.125 | 0.08 | 261 | 0 | 0.364 | 1 | 1 | cs | TRUE
69 | LV_3-8_1_2_line_69 |  | 62 | 64 | 0.0051524 | 0.125 | 0.08 | 261 | 0 | 0.364 | 1 | 1 | cs | TRUE
70 | LV_3-8_1_2_line_70 |  | 63 | 65 | 0.014373 | 0.125 | 0.08 | 261 | 0 | 0.364 | 1 | 1 | cs | TRUE
71 | LV_3-8_1_2_line_71 |  | 64 | 66 | 0.0082203 | 0.125 | 0.08 | 261 | 0 | 0.364 | 1 | 1 | cs | TRUE
72 | LV_3-8_1_2_line_72 |  | 65 | 67 | 0.017537 | 0.125 | 0.08 | 261 | 0 | 0.364 | 1 | 1 | cs | TRUE
73 | LV_3-8_1_2_line_73 |  | 66 | 73 | 0.0042475 | 0.125 | 0.08 | 261 | 0 | 0.364 | 1 | 1 | cs | TRUE
74 | LV_3-8_1_2_line_74 |  | 67 | 87 | 0.00087709 | 0.125 | 0.08 | 261 | 0 | 0.364 | 1 | 1 | cs | TRUE
75 | LV_3-8_1_2_line_75 |  | 68 | 69 | 0.02212 | 0.125 | 0.08 | 261 | 0 | 0.364 | 1 | 1 | cs | TRUE
76 | LV_3-8_1_2_line_76 |  | 69 | 70 | 0.00073179 | 0.125 | 0.08 | 261 | 0 | 0.364 | 1 | 1 | cs | TRUE
77 | LV_3-8_1_2_line_77 |  | 69 | 71 | 0.03667 | 0.125 | 0.08 | 261 | 0 | 0.364 | 1 | 1 | cs | TRUE
78 | LV_3-8_1_2_line_78 |  | 70 | 72 | 0.020869 | 0.125 | 0.08 | 261 | 0 | 0.364 | 1 | 1 | cs | TRUE
79 | LV_3-8_1_2_line_79 |  | 71 | 105 | 0.00013555 | 0.125 | 0.08 | 261 | 0 | 0.364 | 1 | 1 | cs | TRUE
80 | LV_3-8_1_2_line_80 |  | 72 | 95 | 0.0017025 | 0.125 | 0.08 | 261 | 0 | 0.364 | 1 | 1 | cs | TRUE
81 | LV_3-8_1_2_line_81 |  | 74 | 75 | 0.021331 | 0.125 | 0.08 | 261 | 0 | 0.364 | 1 | 1 | cs | TRUE
82 | LV_3-8_1_2_line_82 |  | 75 | 76 | 0.030662 | 0.125 | 0.08 | 261 | 0 | 0.364 | 1 | 1 | cs | TRUE
83 | LV_3-8_1_2_line_83 |  | 76 | 77 | 0.009257 | 0.125 | 0.08 | 261 | 0 | 0.364 | 1 | 1 | cs | TRUE
84 | LV_3-8_1_2_line_84 |  | 77 | 81 | 0.034158 | 0.125 | 0.08 | 261 | 0 | 0.364 | 1 | 1 | cs | TRUE
85 | LV_3-8_1_2_line_85 |  | 78 | 79 | 0.0080624 | 0.125 | 0.08 | 261 | 0 | 0.364 | 1 | 1 | cs | TRUE
86 | LV_3-8_1_2_line_86 |  | 78 | 80 | 0.018526 | 0.125 | 0.08 | 261 | 0 | 0.364 | 1 | 1 | cs | TRUE
87 | LV_3-8_1_2_line_87 |  | 79 | 85 | 0.017158 | 0.125 | 0.08 | 261 | 0 | 0.364 | 1 | 1 | cs | TRUE
88 | LV_3-8_1_2_line_88 |  | 79 | 81 | 0.011736 | 0.125 | 0.08 | 261 | 0 | 0.364 | 1 | 1 | cs | TRUE
89 | LV_3-8_1_2_line_89 |  | 82 | 83 | 0.004137 | 0.125 | 0.08 | 261 | 0 | 0.364 | 1 | 1 | cs | TRUE
90 | LV_3-8_1_2_line_90 |  | 82 | 84 | 0.01486 | 0.125 | 0.08 | 261 | 0 | 0.364 | 1 | 1 | cs | TRUE
91 | LV_3-8_1_2_line_91 |  | 83 | 92 | 0.006326 | 0.125 | 0.08 | 261 | 0 | 0.364 | 1 | 2 | cs | TRUE
92 | LV_3-8_1_2_line_92 |  | 83 | 93 | 0.021559 | 0.125 | 0.08 | 261 | 0 | 0.364 | 1 | 1 | cs | TRUE
93 | LV_3-8_1_2_line_93 |  | 83 | 94 | 0.028987 | 0.125 | 0.08 | 261 | 0 | 0.364 | 1 | 2 | cs | TRUE
94 | LV_3-8_1_2_line_94 |  | 85 | 92 | 0.011658 | 0.125 | 0.08 | 261 | 0 | 0.364 | 1 | 1 | cs | TRUE
95 | LV_3-8_1_2_line_95 |  | 87 | 88 | 0.021667 | 0.125 | 0.08 | 261 | 0 | 0.364 | 1 | 1 | cs | TRUE
96 | LV_3-8_1_2_line_96 |  | 88 | 89 | 0.032802 | 0.125 | 0.08 | 261 | 0 | 0.364 | 1 | 1 | cs | TRUE
97 | LV_3-8_1_2_line_97 |  | 89 | 90 | 0.028448 | 0.125 | 0.08 | 261 | 0 | 0.364 | 1 | 1 | cs | TRUE
98 | LV_3-8_1_2_line_98 |  | 89 | 91 | 0.012039 | 0.125 | 0.08 | 261 | 0 | 0.364 | 1 | 1 | cs | TRUE
99 | LV_3-8_1_2_line_99 |  | 94 | 106 | 0.0088926 | 0.125 | 0.08 | 261 | 0 | 0.364 | 1 | 2 | cs | TRUE
100 | LV_3-8_1_2_line_100 |  | 96 | 97 | 0.027807 | 0.125 | 0.08 | 261 | 0 | 0.364 | 1 | 1 | cs | TRUE
101 | LV_3-8_1_2_line_101 |  | 97 | 110 | 0.00018222 | 0.125 | 0.08 | 261 | 0 | 0.364 | 1 | 1 | cs | TRUE
102 | LV_3-8_1_2_line_102 |  | 99 | 100 | 0.0067287 | 0.125 | 0.08 | 261 | 0 | 0.364 | 1 | 2 | cs | TRUE
103 | LV_3-8_1_2_line_103 |  | 100 | 106 | 0.0091333 | 0.125 | 0.08 | 261 | 0 | 0.364 | 1 | 2 | cs | TRUE
104 | LV_3-8_1_2_line_104 |  | 101 | 102 | 7.7934e-05 | 0.125 | 0.08 | 261 | 0 | 0.364 | 1 | 1 | cs | TRUE
105 | LV_3-8_1_2_line_105 |  | 102 | 103 | 0.012157 | 0.125 | 0.08 | 261 | 0 | 0.364 | 1 | 1 | cs | TRUE
106 | LV_3-8_1_2_line_106 |  | 103 | 104 | 8.2749e-05 | 0.125 | 0.08 | 261 | 0 | 0.364 | 1 | 1 | cs | TRUE
107 | LV_3-8_1_2_line_107 |  | 104 | 105 | 0.0078026 | 0.125 | 0.08 | 261 | 0 | 0.364 | 1 | 1 | cs | TRUE
108 | LV_3-8_1_2_line_108 |  | 107 | 108 | 0.0049018 | 0.125 | 0.08 | 261 | 0 | 0.364 | 1 | 1 | cs | TRUE
109 | LV_3-8_1_2_line_109 |  | 108 | 109 | 0.0026921 | 0.125 | 0.08 | 261 | 0 | 0.364 | 1 | 1 | cs | TRUE
110 | LV_3-8_1_2_line_110 |  | 110 | 111 | 0.0042481 | 0.125 | 0.08 | 261 | 0 | 0.364 | 1 | 1 | cs | TRUE

## trafo
| name | std_type | hv_bus | lv_bus | sn_mva | vn_hv_kv | vn_lv_kv | vk_percent | vkr_percent | pfe_kw | i0_percent | shift_degree | tap_side | tap_neutral | tap_min | tap_max | tap_step_percent | tap_step_degree | tap_pos | tap_phase_shifter | parallel | df | in_service
0 | LV_3-8_1_2_trafo_150 | 0.63 MVA 20/0.4 kV | 112 | 99 | 0.63 | 20 | 0.4 | 6 | 1.206 | 1.65 | 0.2619 | 150 | hv | 0 | -2 | 2 | 2.5 | 0 | 0 | FALSE | 1 | 1 | TRUE

## line_geodata
| x0 | y0 | x1 | y1 | x2 | y2 | x3 | y3 | x4 | y4 | x5 | y5 | x6 | y6 | x7 | y7 | x8 | y8 | x9 | y9
0 | 2677628.2383 | 1241107.3265 | 2677629.7637 | 1241110.949 | 2677630.1225 | 1241111.8432
1 | 2677628.2383 | 1241107.3265 | 2677619.1747 | 1241110.021
2 | 2677628.2383 | 1241107.3265 | 2677630.4626 | 1241106.6551 | 2677639.1244 | 1241101.1533 | 2677643.326 | 1241095.7391
3 | 2677619.1747 | 1241110.021 | 2677619.0938 | 1241116.7802 | 2677619.654 | 1241124.8266 | 2677620.9223 | 1241130.2744
4 | 2677619.1747 | 1241110.021 | 2677602.2342 | 1241110.5311
5 | 2677648.5686 | 1241086.108 | 2677644.6852 | 1241093.9877 | 2677643.326 | 1241095.7391
6 | 2677633.24 | 1241139.9927 | 2677639.2502 | 1241141.817 | 2677655.6354 | 1241143.6605
7 | 2677633.24 | 1241139.9927 | 2677632.7474 | 1241140.6534 | 2677630.9468 | 1241143.6209
8 | 2677655.8378 | 1241143.6832 | 2677655.6354 | 1241143.6605
9 | 2677630.9468 | 1241143.6209 | 2677627.1882 | 1241148.2861
10 | 2677630.9468 | 1241143.6209 | 2677625.8759 | 1241139.3627 | 2677621.6872 | 1241133.5593 | 2677620.9223 | 1241130.2744
11 | 2677576.653 | 1241111.9573 | 2677580.8154 | 1241111.176 | 2677602.2342 | 1241110.5311
12 | 2677648.5686 | 1241086.108 | 2677657.5275 | 1241067.9303
13 | 2677656.5856 | 1241143.7674 | 2677655.8378 | 1241143.6832
14 | 2677627.1882 | 1241148.2861 | 2677610.1291 | 1241150.2423
15 | 2677627.1882 | 1241148.2861 | 2677624.0283 | 1241154.0044 | 2677621.5897 | 1241159.4986 | 2677619.1911 | 1241168.641
16 | 2677656.5856 | 1241143.7674 | 2677656.5145 | 1241144.5781 | 2677656.2863 | 1241146.9991
17 | 2677656.5856 | 1241143.7674 | 2677668.3749 | 1241144.8446
18 | 2677644.1086 | 1241172.1353 | 2677650.1825 | 1241173.1266 | 2677656.0232 | 1241149.7642 | 2677656.2863 | 1241146.9991
19 | 2677686.4072 | 1241148.4386 | 2677678.3137 | 1241146.3423 | 2677668.3749 | 1241144.8446
20 | 2677667.4938 | 1241047.7084 | 2677657.5275 | 1241067.9303
21 | 2677667.4938 | 1241047.7084 | 2677668.0297 | 1241046.621
22 | 2677686.4072 | 1241148.4386 | 2677686.2006 | 1241149.2031 | 2677685.5809 | 1241151.4855
23 | 2677701.2219 | 1241152.3352 | 2677686.4072 | 1241148.4386
24 | 2677672.9917 | 1241175.1264 | 2677679.0028 | 1241176.2947 | 2677684.8497 | 1241154.2 | 2677685.5809 | 1241151.4855
25 | 2677701.2219 | 1241152.3352 | 2677706.785 | 1241153.6534 | 2677713.9822 | 1241154.904 | 2677713.8131 | 1241155.6913 | 2677713.2733 | 1241158.2193
26 | 2677701.2219 | 1241152.3352 | 2677703.2624 | 1241144.334 | 2677705.0525 | 1241124.8548 | 2677700.7123 | 1241123.6972
27 | 2677700.6982 | 1241182.5052 | 2677706.9501 | 1241183.1875 | 2677712.7577 | 1241160.6365 | 2677713.2733 | 1241158.2193
28 | 2677587.5754 | 1241195.5729 | 2677594.541 | 1241195.2743
29 | 2677587.5754 | 1241195.5729 | 2677582.6883 | 1241195.7825 | 2677581.1648 | 1241195.9092
30 | 2677612.2924 | 1241195.0911 | 2677601.3677 | 1241194.9816 | 2677594.541 | 1241195.2743
31 | 2677581.1648 | 1241195.9092 | 2677574.1719 | 1241196.4909
32 | 2677612.2924 | 1241195.0911 | 2677612.5015 | 1241194.1376 | 2677619.1911 | 1241168.641
33 | 2677574.1719 | 1241196.4909 | 2677567.1629 | 1241197.074
34 | 2677588.4213 | 1241106.9189 | 2677613.1001 | 1241106.1833 | 2677617.6281 | 1241105.7088 | 2677623.0595 | 1241104.3789 | 2677626.5238 | 1241103.1344 | 2677630.2011 | 1241101.2145 | 2677634.7627 | 1241098.172 | 2677638.4308 | 1241094.6397 | 2677641.078 | 1241091.1273 | 2677644.0074 | 1241085.8968
35 | 2677588.4213 | 1241106.9189 | 2677583.8031 | 1241107.0566 | 2677574.744 | 1241108.2501 | 2677566.4828 | 1241110.2992 | 2677565.6105 | 1241110.5725
36 | 2677651.0693 | 1241071.557 | 2677649.4975 | 1241074.6703 | 2677644.2988 | 1241085.3765 | 2677644.0074 | 1241085.8968
37 | 2677524.9003 | 1241126.2724 | 2677526.583 | 1241125.7668 | 2677543.7532 | 1241120.1203 | 2677548.8713 | 1241117.8856 | 2677554.8716 | 1241114.684 | 2677559.6343 | 1241112.4446 | 2677565.6105 | 1241110.5725
38 | 2677651.0693 | 1241071.557 | 2677655.8941 | 1241062.0005 | 2677661.0336 | 1241051.6901
39 | 2677661.2211 | 1241051.314 | 2677661.0336 | 1241051.6901
40 | 2677564.0338 | 1240859.7792 | 2677567.6445 | 1240852.9591
41 | 2677564.0338 | 1240859.7792 | 2677560.5838 | 1240866.2832 | 2677552.1736 | 1240883.1741 | 2677576.1504 | 1240889.0693
42 | 2677589.6121 | 1240892.4031 | 2677576.1504 | 1240889.0693
43 | 2677576.1504 | 1240889.0693 | 2677580.8676 | 1240879.3645
44 | 2677532.3923 | 1240943.9142 | 2677531.3893 | 1240943.7121 | 2677528.4256 | 1240943.0952 | 2677525.3335 | 1240942.4655 | 2677524.4747 | 1240942.2208
45 | 2677532.3923 | 1240943.9142 | 2677539.203 | 1240942.9358 | 2677552.5208 | 1240938.1752
46 | 2677523.1025 | 1240957.5359 | 2677528.4256 | 1240943.0952 | 2677525.3335 | 1240942.4655 | 2677524.4747 | 1240942.2208
47 | 2677561.5331 | 1240933.6431 | 2677553.5769 | 1240937.7977 | 2677552.5208 | 1240938.1752
48 | 2677589.6121 | 1240892.4031 | 2677587.2114 | 1240898.4649 | 2677582.9625 | 1240916.9113
49 | 2677523.1025 | 1240957.5359 | 2677528.3424 | 1240958.138 | 2677532.7099 | 1240960.6969 | 2677541.8568 | 1240973.2224
50 | 2677541.8568 | 1240973.2224 | 2677543.5558 | 1240975.549 | 2677551.1584 | 1240982.5132
51 | 2677630.5987 | 1241014.25 | 2677616.9626 | 1241009.7657 | 2677615.7388 | 1241009.3506
52 | 2677630.5987 | 1241014.25 | 2677639.1812 | 1241017.0725 | 2677642.7617 | 1241018.2586
53 | 2677610.3255 | 1241007.5143 | 2677615.7388 | 1241009.3506
54 | 2677653.9193 | 1241022.692 | 2677651.6098 | 1241021.894 | 2677649.6991 | 1241020.5569 | 2677642.7617 | 1241018.2586
55 | 2677605.1989 | 1241005.7752 | 2677610.3255 | 1241007.5143
56 | 2677659.5231 | 1241024.6283 | 2677653.9193 | 1241022.692
57 | 2677584.827 | 1240998.1152 | 2677592.1836 | 1241001.069 | 2677602.7117 | 1241004.9315 | 2677605.1989 | 1241005.7752
58 | 2677673.0602 | 1241026.0775 | 2677670.7005 | 1241027.2697 | 2677669.0627 | 1241027.6152 | 2677667.4628 | 1241027.3718 | 2677659.5231 | 1241024.6283
59 | 2677572.3881 | 1241033.8871 | 2677573.2173 | 1241029.5413 | 2677575.78 | 1241022.5686
60 | 2677572.2008 | 1241034.8691 | 2677572.3881 | 1241033.8871
61 | 2677575.78 | 1241022.5686 | 2677578.4863 | 1241015.2051
62 | 2677570.83 | 1241043.4577 | 2677571.6831 | 1241037.5825 | 2677572.2008 | 1241034.8691
63 | 2677583.4335 | 1241001.744 | 2677578.4863 | 1241015.2051
64 | 2677570.83 | 1241043.4577 | 2677570.4117 | 1241046.3387 | 2677568.3732 | 1241050.5692
65 | 2677584.827 | 1240998.1152 | 2677584.4593 | 1240999.0555 | 2677583.4335 | 1241001.744
66 | 2677568.3732 | 1241050.5692 | 2677566.541 | 1241054.3716 | 2677566.4188 | 1241054.6324
67 | 2677563.7223 | 1240923.0056 | 2677565.7481 | 1240913.1615 | 2677565.7481 | 1240913.1615
68 | 2677561.5331 | 1240933.6431 | 2677563.7223 | 1240923.0056
69 | 2677570.7922 | 1240914.2128 | 2677565.7481 | 1240913.1615
70 | 2677561.5331 | 1240933.6431 | 2677575.9476 | 1240933.498
71 | 2677578.8396 | 1240915.89 | 2677570.7922 | 1240914.2128
72 | 2677575.9476 | 1240933.498 | 2677579.4644 | 1240933.455 | 2677584.1098 | 1240937.8855 | 2677584.6559 | 1240945.4667
73 | 2677578.8396 | 1240915.89 | 2677582.9625 | 1240916.9113
74 | 2677584.6559 | 1240945.4667 | 2677584.719 | 1240946.3416
75 | 2677547.1446 | 1241095.7646 | 2677556.5307 | 1241075.7342
76 | 2677556.5307 | 1241075.7342 | 2677556.8412 | 1241075.0715
77 | 2677556.5307 | 1241075.7342 | 2677521.6102 | 1241064.5411
78 | 2677565.6964 | 1241056.174 | 2677556.8412 | 1241075.0715
79 | 2677521.6102 | 1241064.5411 | 2677521.5193 | 1241064.4405
80 | 2677565.6964 | 1241056.174 | 2677566.4188 | 1241054.6324
81 | 2677659.7692 | 1240918.4498 | 2677660.8299 | 1240921.7661 | 2677675.2121 | 1240932.3377
82 | 2677699.9181 | 1240950.4978 | 2677675.2121 | 1240932.3377
83 | 2677701.6365 | 1240959.5933 | 2677699.9181 | 1240950.4978
84 | 2677701.6365 | 1240959.5933 | 2677697.3978 | 1240961.6393 | 2677693.7117 | 1240964.8044 | 2677691.3778 | 1240967.4869 | 2677689.357 | 1240971.0963 | 2677685.2484 | 1240987.4901
85 | 2677690.4415 | 1241000.876 | 2677689.5522 | 1241000.6531 | 2677686.5071 | 1240999.9016 | 2677683.7411 | 1240999.2094 | 2677682.6181 | 1240998.9278
86 | 2677690.4415 | 1241000.876 | 2677690.5181 | 1241002.5337 | 2677691.9153 | 1241004.976 | 2677695.3205 | 1241009.4014 | 2677698.8362 | 1241012.9055 | 2677701.6778 | 1241014.9576
87 | 2677682.6181 | 1240998.9278 | 2677681.8568 | 1241002.2091 | 2677679.4931 | 1241009.4833 | 2677677.3424 | 1241015.2356
88 | 2677682.6181 | 1240998.9278 | 2677685.2241 | 1240987.5872 | 2677685.2484 | 1240987.4901
89 | 2677670.6772 | 1241031.9393 | 2677674.599 | 1241033.2916
90 | 2677674.599 | 1241033.2916 | 2677668.0297 | 1241046.621
91 | 2677670.6772 | 1241031.9393 | 2677673.0602 | 1241026.0775
92 | 2677670.6772 | 1241031.9393 | 2677663.9779 | 1241045.7837 | 2677661.2211 | 1241051.314
93 | 2677670.6772 | 1241031.9393 | 2677643.2845 | 1241022.4587
94 | 2677673.0602 | 1241026.0775 | 2677675.865 | 1241019.1871 | 2677677.3424 | 1241015.2356
95 | 2677584.719 | 1240946.3416 | 2677585.1914 | 1240952.8992 | 2677581.6071 | 1240957.5334 | 2677581.7994 | 1240966.7653
96 | 2677573.8293 | 1240993.1458 | 2677576.6438 | 1240990.136 | 2677577.2147 | 1240987.5305 | 2677576.3779 | 1240967.094 | 2677581.8022 | 1240966.8981 | 2677581.7994 | 1240966.7653
97 | 2677573.8293 | 1240993.1458 | 2677567.8696 | 1240990.3437 | 2677560.263 | 1240985.6855 | 2677553.2118 | 1240980.1895 | 2677550.4057 | 1240977.3357
98 | 2677584.827 | 1240998.1152 | 2677573.8293 | 1240993.1458
99 | 2677634.881 | 1241019.5502 | 2677643.2845 | 1241022.4587
100 | 2677582.6875 | 1241154.5617 | 2677595.4205 | 1241151.929 | 2677610.1291 | 1241150.2423
101 | 2677582.5091 | 1241154.5985 | 2677582.6875 | 1241154.5617
102 | 2677619.8914 | 1241014.3622 | 2677626.25 | 1241016.5629
103 | 2677634.881 | 1241019.5502 | 2677626.25 | 1241016.5629
104 | 2677508.0849 | 1241049.5668 | 2677508.0327 | 1241049.5089
105 | 2677508.0849 | 1241049.5668 | 2677516.2339 | 1241058.5888
106 | 2677516.2894 | 1241058.6502 | 2677516.2339 | 1241058.5888
107 | 2677521.5193 | 1241064.4405 | 2677516.2894 | 1241058.6502
108 | 2677569.2577 | 1241113.6436 | 2677572.1211 | 1241112.808 | 2677574.0071 | 1241112.454
109 | 2677576.653 | 1241111.9573 | 2677574.0071 | 1241112.454
110 | 2677582.5091 | 1241154.5985 | 2677578.3489 | 1241155.4587

## bus_geodata
| x | y | coords
0 | 2677630.1225 | 1241111.8432
1 | 2677628.2383 | 1241107.3265
2 | 2677619.1747 | 1241110.021
3 | 2677643.326 | 1241095.7391
4 | 2677633.24 | 1241139.9927
5 | 2677655.6354 | 1241143.6605
6 | 2677630.9468 | 1241143.6209
7 | 2677620.9223 | 1241130.2744
8 | 2677602.2342 | 1241110.5311
9 | 2677648.5686 | 1241086.108
10 | 2677655.8378 | 1241143.6832
11 | 2677627.1882 | 1241148.2861
12 | 2677656.5856 | 1241143.7674
13 | 2677656.2863 | 1241146.9991
14 | 2677668.3749 | 1241144.8446
15 | 2677657.5275 | 1241067.9303
16 | 2677667.4938 | 1241047.7084
17 | 2677686.4072 | 1241148.4386
18 | 2677685.5809 | 1241151.4855
19 | 2677701.2219 | 1241152.3352
20 | 2677644.1086 | 1241172.1353
21 | 2677672.9917 | 1241175.1264
22 | 2677713.2733 | 1241158.2193
23 | 2677700.7123 | 1241123.6972
24 | 2677587.5754 | 1241195.5729
25 | 2677594.541 | 1241195.2743
26 | 2677581.1648 | 1241195.9092
27 | 2677612.2924 | 1241195.0911
28 | 2677574.1719 | 1241196.4909
29 | 2677619.1911 | 1241168.641
30 | 2677567.1629 | 1241197.074
31 | 2677588.4213 | 1241106.9189
32 | 2677644.0074 | 1241085.8968
33 | 2677565.6105 | 1241110.5725
34 | 2677651.0693 | 1241071.557
35 | 2677524.9003 | 1241126.2724
36 | 2677661.0336 | 1241051.6901
37 | 2677567.6445 | 1240852.9591
38 | 2677564.0338 | 1240859.7792
39 | 2677576.1504 | 1240889.0693
40 | 2677532.3923 | 1240943.9142
41 | 2677524.4747 | 1240942.2208
42 | 2677552.5208 | 1240938.1752
43 | 2677589.6121 | 1240892.4031
44 | 2677580.8676 | 1240879.3645
45 | 2677523.1025 | 1240957.5359
46 | 2677541.8568 | 1240973.2224
47 | 2677630.5987 | 1241014.25
48 | 2677615.7388 | 1241009.3506
49 | 2677642.7617 | 1241018.2586
50 | 2677610.3255 | 1241007.5143
51 | 2677653.9193 | 1241022.692
52 | 2677605.1989 | 1241005.7752
53 | 2677659.5231 | 1241024.6283
54 | 2677572.3881 | 1241033.8871
55 | 2677575.78 | 1241022.5686
56 | 2677572.2008 | 1241034.8691
57 | 2677578.4863 | 1241015.2051
58 | 2677570.83 | 1241043.4577
59 | 2677583.4335 | 1241001.744
60 | 2677568.3732 | 1241050.5692
61 | 2677563.7223 | 1240923.0056
62 | 2677565.7481 | 1240913.1615
63 | 2677561.5331 | 1240933.6431
64 | 2677570.7922 | 1240914.2128
65 | 2677575.9476 | 1240933.498
66 | 2677578.8396 | 1240915.89
67 | 2677584.6559 | 1240945.4667
68 | 2677547.1446 | 1241095.7646
69 | 2677556.5307 | 1241075.7342
70 | 2677556.8412 | 1241075.0715
71 | 2677521.6102 | 1241064.5411
72 | 2677565.6964 | 1241056.174
73 | 2677582.9625 | 1240916.9113
74 | 2677659.7692 | 1240918.4498
75 | 2677675.2121 | 1240932.3377
76 | 2677699.9181 | 1240950.4978
77 | 2677701.6365 | 1240959.5933
78 | 2677690.4415 | 1241000.876
79 | 2677682.6181 | 1240998.9278
80 | 2677701.6778 | 1241014.9576
81 | 2677685.2484 | 1240987.4901
82 | 2677674.599 | 1241033.2916
83 | 2677670.6772 | 1241031.9393
84 | 2677668.0297 | 1241046.621
85 | 2677677.3424 | 1241015.2356
86 | 2677700.6982 | 1241182.5052
87 | 2677584.719 | 1240946.3416
88 | 2677581.7994 | 1240966.7653
89 | 2677573.8293 | 1240993.1458
90 | 2677550.4057 | 1240977.3357
91 | 2677584.827 | 1240998.1152
92 | 2677673.0602 | 1241026.0775
93 | 2677661.2211 | 1241051.314
94 | 2677643.2845 | 1241022.4587
95 | 2677566.4188 | 1241054.6324
96 | 2677610.1291 | 1241150.2423
97 | 2677582.6875 | 1241154.5617
98 | 2677551.1584 | 1240982.5132
99 | 2677619.8914 | 1241014.3622
100 | 2677626.25 | 1241016.5629
101 | 2677508.0327 | 1241049.5089
102 | 2677508.0849 | 1241049.5668
103 | 2677516.2339 | 1241058.5888
104 | 2677516.2894 | 1241058.6502
105 | 2677521.5193 | 1241064.4405
106 | 2677634.881 | 1241019.5502
107 | 2677569.2577 | 1241113.6436
108 | 2677574.0071 | 1241112.454
109 | 2677576.6529 | 1241111.9573
110 | 2677582.5091 | 1241154.5985
111 | 2677578.3489 | 1241155.4587
112 | 2677583.4335 | 1241001.744

## line_std_types
| c_nf_per_km | r_ohm_per_km | x_ohm_per_km | max_i_ka | type | q_mm2 | alpha | voltage_rating
NAYY 4x50 SE | 210 | 0.642 | 0.083 | 0.142 | cs | 50 | 0.00403 | LV
NAYY 4x120 SE | 264 | 0.225 | 0.08 | 0.242 | cs | 120 | 0.00403 | LV
NAYY 4x150 SE | 261 | 0.208 | 0.08 | 0.27 | cs | 150 | 0.00403 | LV
NA2XS2Y 1x95 RM/25 12/20 kV | 216 | 0.313 | 0.132 | 0.252 | cs | 95 | 0.00403 | MV
NA2XS2Y 1x185 RM/25 12/20 kV | 273 | 0.161 | 0.117 | 0.362 | cs | 185 | 0.00403 | MV
NA2XS2Y 1x240 RM/25 12/20 kV | 304 | 0.122 | 0.112 | 0.421 | cs | 240 | 0.00403 | MV
NA2XS2Y 1x95 RM/25 6/10 kV | 315 | 0.313 | 0.123 | 0.249 | cs | 95 | 0.00403 | MV
NA2XS2Y 1x185 RM/25 6/10 kV | 406 | 0.161 | 0.11 | 0.358 | cs | 185 | 0.00403 | MV
NA2XS2Y 1x240 RM/25 6/10 kV | 456 | 0.122 | 0.105 | 0.416 | cs | 240 | 0.00403 | MV
NA2XS2Y 1x150 RM/25 12/20 kV | 250 | 0.206 | 0.116 | 0.319 | cs | 150 | 0.00403 | MV
NA2XS2Y 1x120 RM/25 12/20 kV | 230 | 0.253 | 0.119 | 0.283 | cs | 120 | 0.00403 | MV
NA2XS2Y 1x70 RM/25 12/20 kV | 190 | 0.443 | 0.132 | 0.22 | cs | 70 | 0.00403 | MV
NA2XS2Y 1x150 RM/25 6/10 kV | 360 | 0.206 | 0.11 | 0.315 | cs | 150 | 0.00403 | MV
NA2XS2Y 1x120 RM/25 6/10 kV | 340 | 0.253 | 0.113 | 0.28 | cs | 120 | 0.00403 | MV
NA2XS2Y 1x70 RM/25 6/10 kV | 280 | 0.443 | 0.123 | 0.217 | cs | 70 | 0.00403 | MV
N2XS(FL)2Y 1x120 RM/35 64/110 kV | 112 | 0.153 | 0.166 | 0.366 | cs | 120 | 0.00393 | HV
N2XS(FL)2Y 1x185 RM/35 64/110 kV | 125 | 0.099 | 0.156 | 0.457 | cs | 185 | 0.00393 | HV
N2XS(FL)2Y 1x240 RM/35 64/110 kV | 135 | 0.075 | 0.149 | 0.526 | cs | 240 | 0.00393 | HV
N2XS(FL)2Y 1x300 RM/35 64/110 kV | 144 | 0.06 | 0.144 | 0.588 | cs | 300 | 0.00393 | HV
15-AL1/3-ST1A 0.4 | 11 | 1.8769 | 0.35 | 0.105 | ol | 16 | 0.00403 | LV
24-AL1/4-ST1A 0.4 | 11.25 | 1.2012 | 0.335 | 0.14 | ol | 24 | 0.00403 | LV
48-AL1/8-ST1A 0.4 | 12.2 | 0.5939 | 0.3 | 0.21 | ol | 48 | 0.00403 | LV
94-AL1/15-ST1A 0.4 | 13.2 | 0.306 | 0.29 | 0.35 | ol | 94 | 0.00403 | LV
34-AL1/6-ST1A 10.0 | 9.7 | 0.8342 | 0.36 | 0.17 | ol | 34 | 0.00403 | MV
48-AL1/8-ST1A 10.0 | 10.1 | 0.5939 | 0.35 | 0.21 | ol | 48 | 0.00403 | MV
70-AL1/11-ST1A 10.0 | 10.4 | 0.4132 | 0.339 | 0.29 | ol | 70 | 0.00403 | MV
94-AL1/15-ST1A 10.0 | 10.75 | 0.306 | 0.33 | 0.35 | ol | 94 | 0.00403 | MV
122-AL1/20-ST1A 10.0 | 11.1 | 0.2376 | 0.323 | 0.41 | ol | 122 | 0.00403 | MV
149-AL1/24-ST1A 10.0 | 11.25 | 0.194 | 0.315 | 0.47 | ol | 149 | 0.00403 | MV
34-AL1/6-ST1A 20.0 | 9.15 | 0.8342 | 0.382 | 0.17 | ol | 34 | 0.00403 | MV
48-AL1/8-ST1A 20.0 | 9.5 | 0.5939 | 0.372 | 0.21 | ol | 48 | 0.00403 | MV
70-AL1/11-ST1A 20.0 | 9.7 | 0.4132 | 0.36 | 0.29 | ol | 70 | 0.00403 | MV
94-AL1/15-ST1A 20.0 | 10 | 0.306 | 0.35 | 0.35 | ol | 94 | 0.00403 | MV
122-AL1/20-ST1A 20.0 | 10.3 | 0.2376 | 0.344 | 0.41 | ol | 122 | 0.00403 | MV
149-AL1/24-ST1A 20.0 | 10.5 | 0.194 | 0.337 | 0.47 | ol | 149 | 0.00403 | MV
184-AL1/30-ST1A 20.0 | 10.75 | 0.1571 | 0.33 | 0.535 | ol | 184 | 0.00403 | MV
243-AL1/39-ST1A 20.0 | 11 | 0.1188 | 0.32 | 0.645 | ol | 243 | 0.00403 | MV
48-AL1/8-ST1A 110.0 | 8 | 0.5939 | 0.46 | 0.21 | ol | 48 | 0.00403 | HV
70-AL1/11-ST1A 110.0 | 8.4 | 0.4132 | 0.45 | 0.29 | ol | 70 | 0.00403 | HV
94-AL1/15-ST1A 110.0 | 8.65 | 0.306 | 0.44 | 0.35 | ol | 94 | 0.00403 | HV
122-AL1/20-ST1A 110.0 | 8.5 | 0.2376 | 0.43 | 0.41 | ol | 122 | 0.00403 | HV
149-AL1/24-ST1A 110.0 | 8.75 | 0.194 | 0.41 | 0.47 | ol | 149 | 0.00403 | HV
184-AL1/30-ST1A 110.0 | 8.8 | 0.1571 | 0.4 | 0.535 | ol | 184 | 0.00403 | HV
243-AL1/39-ST1A 110.0 | 9 | 0.1188 | 0.39 | 0.645 | ol | 243 | 0.00403 | HV
305-AL1/39-ST1A 110.0 | 9.2 | 0.0949 | 0.38 | 0.74 | ol | 305 | 0.00403 | HV
490-AL1/64-ST1A 110.0 | 9.75 | 0.059 | 0.37 | 0.96 | ol | 490 | 0.00403 | HV
679-AL1/86-ST1A 110.0 | 9.95 | 0.042 | 0.36 | 1.15 | ol | 679 | 0.00403 | HV
490-AL1/64-ST1A 220.0 | 10 | 0.059 | 0.285 | 0.96 | ol | 490 | 0.00403 | HV
679-AL1/86-ST1A 220.0 | 11.7 | 0.042 | 0.275 | 1.15 | ol | 679 | 0.00403 | HV
490-AL1/64-ST1A 380.0 | 11 | 0.059 | 0.253 | 0.96 | ol | 490 | 0.00403 | HV
679-AL1/86-ST1A 380.0 | 14.6 | 0.042 | 0.25 | 1.15 | ol | 679 | 0.00403 | HV

## trafo_std_types
| i0_percent | pfe_kw | vkr_percent | sn_mva | vn_lv_kv | vn_hv_kv | vk_percent | shift_degree | vector_group | tap_side | tap_neutral | tap_min | tap_max | tap_step_degree | tap_step_percent | tap_phase_shifter
160 MVA 380/110 kV | 0.06 | 60 | 0.25 | 160 | 110 | 380 | 12.2 | 0 | Yy0 | hv | 0 | -9 | 9 | 0 | 1.5 | FALSE
100 MVA 220/110 kV | 0.06 | 55 | 0.26 | 100 | 110 | 220 | 12 | 0 | Yy0 | hv | 0 | -9 | 9 | 0 | 1.5 | FALSE
63 MVA 110/20 kV | 0.04 | 22 | 0.32 | 63 | 20 | 110 | 18 | 150 | YNd5 | hv | 0 | -9 | 9 | 0 | 1.5 | FALSE
40 MVA 110/20 kV | 0.05 | 18 | 0.34 | 40 | 20 | 110 | 16.2 | 150 | YNd5 | hv | 0 | -9 | 9 | 0 | 1.5 | FALSE
25 MVA 110/20 kV | 0.07 | 14 | 0.41 | 25 | 20 | 110 | 12 | 150 | YNd5 | hv | 0 | -9 | 9 | 0 | 1.5 | FALSE
63 MVA 110/10 kV | 0.04 | 22 | 0.32 | 63 | 10 | 110 | 18 | 150 | YNd5 | hv | 0 | -9 | 9 | 0 | 1.5 | FALSE
40 MVA 110/10 kV | 0.05 | 18 | 0.34 | 40 | 10 | 110 | 16.2 | 150 | YNd5 | hv | 0 | -9 | 9 | 0 | 1.5 | FALSE
25 MVA 110/10 kV | 0.07 | 14 | 0.41 | 25 | 10 | 110 | 12 | 150 | YNd5 | hv | 0 | -9 | 9 | 0 | 1.5 | FALSE
0.25 MVA 20/0.4 kV | 0.32 | 0.8 | 1.44 | 0.25 | 0.4 | 20 | 6 | 150 | Yzn5 | hv | 0 | -2 | 2 | 0 | 2.5 | FALSE
0.4 MVA 20/0.4 kV | 0.3375 | 1.35 | 1.425 | 0.4 | 0.4 | 20 | 6 | 150 | Dyn5 | hv | 0 | -2 | 2 | 0 | 2.5 | FALSE
0.63 MVA 20/0.4 kV | 0.2619 | 1.65 | 1.206 | 0.63 | 0.4 | 20 | 6 | 150 | Dyn5 | hv | 0 | -2 | 2 | 0 | 2.5 | FALSE
0.25 MVA 10/0.4 kV | 0.24 | 0.6 | 1.2 | 0.25 | 0.4 | 10 | 4 | 150 | Dyn5 | hv | 0 | -2 | 2 | 0 | 2.5 | FALSE
0.4 MVA 10/0.4 kV | 0.2375 | 0.95 | 1.325 | 0.4 | 0.4 | 10 | 4 | 150 | Dyn5 | hv | 0 | -2 | 2 | 0 | 2.5 | FALSE
0.63 MVA 10/0.4 kV | 0.1873 | 1.18 | 1.0794 | 0.63 | 0.4 | 10 | 4 | 150 | Dyn5 | hv | 0 | -2 | 2 | 0 | 2.5 | FALSE

## trafo3w_std_types
| sn_hv_mva | sn_mv_mva | sn_lv_mva | vn_hv_kv | vn_mv_kv | vn_lv_kv | vk_hv_percent | vk_mv_percent | vk_lv_percent | vkr_hv_percent | vkr_mv_percent | vkr_lv_percent | pfe_kw | i0_percent | shift_mv_degree | shift_lv_degree | vector_group | tap_side | tap_neutral | tap_min | tap_max | tap_step_percent
63/25/38 MVA 110/20/10 kV | 63 | 25 | 38 | 110 | 20 | 10 | 10.4 | 10.4 | 10.4 | 0.28 | 0.32 | 0.35 | 35 | 0.89 | 0 | 0 | YN0yn0yn0 | hv | 0 | -10 | 10 | 1.2
63/25/38 MVA 110/10/10 kV | 63 | 25 | 38 | 110 | 10 | 10 | 10.4 | 10.4 | 10.4 | 0.28 | 0.32 | 0.35 | 35 | 0.89 | 0 | 0 | YN0yn0yn0 | hv | 0 | -10 | 10 | 1.2

## fuse_std_types
| fuse_type | i_rated_a | t_avg | t_min | t_total | x_avg | x_min | x_total
HV 100A | HV 100A | 100 | 0 | [10.0, 3.64, 0.854, 0.281, 0.1, 0.0531, 0.022, 0.01] | [10.0, 4.267, 1.21, 0.403, 0.1, 0.058, 0.022, 0.01] | 0 | [300.0, 350.0, 450.0, 550.0, 700.0, 850.0, 1200.0, 1752.0] | [600.0, 700.0, 900.0, 1150.0, 1665.0, 2000.0, 3000.0, 4313.0]
HV 10A | HV 10A | 10 | 0 | [10.0, 1675.0, 0.344, 0.156, 0.1, 0.0417, 0.0171, 0.01] | [10.0, 1.3, 0.3, 0.155, 0.1, 0.0555, 0.023, 0.01] | 0 | [30.0, 32.0, 35.0, 37.0, 39.0, 50.0, 70.0, 88.0] | [60.0, 70.0, 80.0, 87.0, 94.0, 110.0, 150.0, 216.0]
HV 125A | HV 125A | 125 | 0 | [10.0, 1.82, 0.344, 0.1, 0.0467, 0.0269, 0.01] | [10.0, 2.478, 0.426, 0.1, 0.0427, 0.0211, 0.01] | 0 | [375.0, 500.0, 700.0, 925.0, 1200.0, 1500.0, 2341.0] | [750.0, 1000.0, 1500.0, 2200.0, 3000.0, 4000.0, 5765.0]
HV 160A | HV 160A | 160 | 0 | [10.0, 4.15, 1.03, 0.198, 0.1, 0.051, 0.0172, 0.01] | [10.0, 2.3, 0.734, 0.274, 0.1, 0.046, 0.0177, 0.01] | 0 | [480.0, 550.0, 700.0, 1000.0, 1260.0, 1600.0, 2500.0, 3227.0] | [960.0, 1300.0, 1700.0, 2200.0, 2996.0, 4000.0, 6000.0, 7946.0]
HV 16A | HV 16A | 16 | 0 | [10.0, 0.352, 0.164, 0.1, 0.0649, 0.0342, 0.01] | [10.0, 2.34, 0.722, 0.181, 0.1, 0.055, 0.0296, 0.01] | 0 | [48.0, 60.0, 65.0, 71.0, 80.0, 100.0, 162.0] | [96.0, 110.0, 125.0, 150.0, 168.0, 200.0, 250.0, 398.0]
HV 200A | HV 200A | 200 | 0 | [10.0, 4.267, 1.21, 0.403, 0.1, 0.058, 0.022, 0.01] | [10.0, 3.73, 1.654, 0.328, 0.1, 0.0531, 0.019, 0.01] | 0 | [600.0, 700.0, 900.0, 1150.0, 1665.0, 2000.0, 3000.0, 4313.0] | [1200.0, 1500.0, 1800.0, 2700.0, 3960.0, 5000.0, 7500.0, 10620.0]
HV 20A | HV 20A | 20 | 0 | [10.0, 1.3, 0.3, 0.155, 0.1, 0.0555, 0.023, 0.01] | [10.0, 1.3, 0.161, 0.1, 0.0611, 0.0399, 0.0141, 0.01] | 0 | [60.0, 70.0, 80.0, 87.0, 94.0, 110.0, 150.0, 216.0] | [120.0, 150.0, 200.0, 223.0, 260.0, 300.0, 450.0, 532.0]
HV 25A | HV 25A | 25 | 0 | [10.0, 2.512, 0.833, 0.299, 0.1, 0.0372, 0.0223, 0.01] | [10.0, 3.125, 0.597, 0.198, 0.1, 0.0378, 0.022, 0.01] | 0 | [75.0, 82.0, 90.0, 100.0, 124.0, 170.0, 200.0, 289.0] | [150.0, 170.0, 210.0, 250.0, 294.0, 400.0, 500.0, 711.0]
HV 31.5A | HV 31.5A | 31.5 | 0 | [10.0, 2.34, 0.722, 0.181, 0.1, 0.055, 0.0296, 0.01] | [10.0, 2.84, 0.368, 0.164, 0.1, 0.0621, 0.0378, 0.0195, 0.01] | 0 | [95.0, 110.0, 125.0, 150.0, 165.0, 200.0, 250.0, 390.0] | [189.0, 220.0, 300.0, 350.0, 393.0, 450.0, 530.0, 700.0, 960.0]
HV 40A | HV 40A | 40 | 0 | [10.0, 1.3, 0.161, 0.1, 0.0611, 0.0399, 0.0141, 0.01] | [10.0, 2.05, 0.369, 0.198, 0.1, 0.051, 0.0298, 0.01] | 0 | [120.0, 150.0, 200.0, 223.0, 260.0, 300.0, 450.0, 532.0] | [240.0, 300.0, 400.0, 450.0, 530.0, 650.0, 800.0, 1311.0]
HV 50A | HV 50A | 50 | 0 | [10.0, 3.215, 0.597, 0.198, 0.1, 0.0378, 0.022, 0.01] | [10.0, 3.64, 0.854, 0.281, 0.1, 0.0531, 0.022, 0.01] | 0 | [150.0, 170.0, 210.0, 250.0, 294.0, 400.0, 500.0, 711.0] | [300.0, 350.0, 450.0, 550.0, 700.0, 850.0, 1200.0, 1752.0]
HV 6.3A | HV 6.3A | 6.3 | 0 | [10.0, 1.39, 0.344, 0.168, 0.1, 0.056, 0.0263, 0.01] | [10.0, 1.711, 0.516, 0.198, 0.1, 0.0634, 0.0303, 0.01] | 0 | [19.0, 19.5, 20.4, 20.8, 22.0, 25.0, 32.0, 48.0] | [38.0, 40.0, 43.0, 48.0, 53.0, 60.0, 75.0, 118.0]
HV 63A | HV 63A | 63 | 0 | [10.0, 2.84, 0.368, 0.164, 0.1, 0.0621, 0.0378, 0.0195, 0.01] | [10.0, 1.82, 0.344, 0.1, 0.0467, 0.0269, 0.01] | 0 | [189.0, 220.0, 300.0, 350.0, 393.0, 450.0, 530.0, 700.0, 961.0] | [378.0, 500.0, 700.0, 934.0, 1200.0, 1500.0, 2366.0]
HV 80A | HV 80A | 80 | 0 | [10.0, 2.05, 0.369, 0.198, 0.1, 0.051, 0.0298, 0.01] | [10.0, 4.15, 1.03, 0.198, 0.1, 0.051, 0.0172, 0.01] | 0 | [240.0, 300.0, 400.0, 450.0, 530.0, 650.0, 800.0, 1311.0] | [480.0, 550.0, 700.0, 1000.0, 1260.0, 1600.0, 2500.0, 3227.0]
Siemens NH-1-100 | Siemens NH-1-100 | 100 | [5400.0, 2000.0, 400.0, 20.0, 1.0, 0.2, 0.012, 0.004] | 0 | 0 | [150.0, 190.0, 250.0, 430.0, 900.0, 1250.0, 2700.0, 3600.0] | 0 | 0
Siemens NH-1-125 | Siemens NH-1-125 | 125 | [4800.0, 120.0, 7.0, 0.1, 0.004] | 0 | 0 | [180.0, 400.0, 740.0, 2000.0, 4250.0] | 0 | 0
Siemens NH-1-16 | Siemens NH-1-16 | 16 | [4000.0, 400.0, 2.0, 0.1, 0.04, 0.01] | 0 | 0 | [26.0, 35.0, 75.0, 150.0, 200.0, 300.0] | 0 | 0
Siemens NH-1-160 | Siemens NH-1-160 | 160 | [4800.0, 120.0, 7.0, 0.1, 0.004] | 0 | 0 | [210.0, 500.0, 900.0, 2300.0, 5000.0] | 0 | 0
Siemens NH-1-25 | Siemens NH-1-25 | 25 | [4000.0, 1000.0, 10.0, 0.2, 0.02, 0.01] | 0 | 0 | [40.0, 50.0, 100.0, 210.0, 400.0, 500.0] | 0 | 0
Siemens NH-1-50 | Siemens NH-1-50 | 50 | [4000.0, 40.0, 4.0, 1.0, 0.02, 0.01] | 0 | 0 | [86.0, 200.0, 300.0, 400.0, 1000.0, 1280.0] | 0 | 0
Siemens NH-1-63 | Siemens NH-1-63 | 63 | [4000.0, 100.0, 10.0, 2.0, 0.04, 0.01] | 0 | 0 | [100.0, 200.0, 300.0, 400.0, 1000.0, 1500.0] | 0 | 0
Siemens NH-1-80 | Siemens NH-1-80 | 80 | [4800.0, 120.0, 7.0, 0.1, 0.01] | 0 | 0 | [150.58, 250.0, 450.0, 1150.0, 2470.0] | 0 | 0
Siemens NH-2-1000 | Siemens NH-2-1000 | 1000 | [4800.0, 120.0, 7.0, 0.1, 0.004] | 0 | 0 | [1900.0, 3500.0, 8400.0, 24000.0, 52000.0] | 0 | 0
Siemens NH-2-200 | Siemens NH-2-200 | 200 | [4800.0, 120.0, 7.0, 0.1, 0.004] | 0 | 0 | [280.0, 650.0, 1200.0, 3000.0, 7000.0] | 0 | 0
Siemens NH-2-224 | Siemens NH-2-224 | 224 | [4800.0, 120.0, 7.0, 0.2, 0.04, 0.004] | 0 | 0 | [400.0, 750.0, 1453.0, 3025.0, 4315.0, 7600.0] | 0 | 0
Siemens NH-2-250 | Siemens NH-2-250 | 250 | [4800.0, 120.0, 7.0, 0.1, 0.004] | 0 | 0 | [450.0, 800.0, 1650.0, 4000.0, 8500.0] | 0 | 0
Siemens NH-2-315 | Siemens NH-2-315 | 315 | [4800.0, 120.0, 7.0, 0.1, 0.004] | 0 | 0 | [550.0, 920.0, 1900.0, 5000.0, 11000.0] | 0 | 0
Siemens NH-2-355 | Siemens NH-2-355 | 355 | [4800.0, 120.0, 6.0, 0.1, 0.004] | 0 | 0 | [650.0, 1116.27, 2350.0, 5840.0, 12790.0] | 0 | 0
Siemens NH-2-400 | Siemens NH-2-400 | 400 | [4800.0, 120.0, 7.0, 0.1, 0.004] | 0 | 0 | [720.0, 1350.0, 2800.0, 6500.0, 15000.0] | 0 | 0
Siemens NH-2-425 | Siemens NH-2-425 | 425 | [4800.0, 120.0, 7.0, 0.1, 0.004] | 0 | 0 | [850.0, 1500.0, 3050.0, 7500.0, 16500.0] | 0 | 0
Siemens NH-2-630 | Siemens NH-2-630 | 630 | [4800.0, 120.0, 7.0, 0.1, 0.004] | 0 | 0 | [1200.0, 2000.0, 4800.0, 12000.0, 26000.0] | 0 | 0

## dtypes
| element | column | dtype
0 | bus | name | object
1 | bus | vn_kv | float64
2 | bus | type | object
3 | bus | zone | object
4 | bus | in_service | bool
5 | load | name | object
6 | load | bus | uint32
7 | load | p_mw | float64
8 | load | q_mvar | float64
9 | load | const_z_percent | float64
10 | load | const_i_percent | float64
11 | load | sn_mva | float64
12 | load | scaling | float64
13 | load | in_service | bool
14 | load | type | object
15 | ext_grid | name | object
16 | ext_grid | bus | uint32
17 | ext_grid | vm_pu | float64
18 | ext_grid | va_degree | float64
19 | ext_grid | slack_weight | float64
20 | ext_grid | in_service | bool
21 | line | name | object
22 | line | std_type | object
23 | line | from_bus | uint32
24 | line | to_bus | uint32
25 | line | length_km | float64
26 | line | r_ohm_per_km | float64
27 | line | x_ohm_per_km | float64
28 | line | c_nf_per_km | float64
29 | line | g_us_per_km | float64
30 | line | max_i_ka | float64
31 | line | df | float64
32 | line | parallel | uint32
33 | line | type | object
34 | line | in_service | bool
35 | trafo | name | object
36 | trafo | std_type | object
37 | trafo | hv_bus | uint32
38 | trafo | lv_bus | uint32
39 | trafo | sn_mva | float64
40 | trafo | vn_hv_kv | float64
41 | trafo | vn_lv_kv | float64
42 | trafo | vk_percent | float64
43 | trafo | vkr_percent | float64
44 | trafo | pfe_kw | float64
45 | trafo | i0_percent | float64
46 | trafo | shift_degree | float64
47 | trafo | tap_side | object
48 | trafo | tap_neutral | int32
49 | trafo | tap_min | int32
50 | trafo | tap_max | int32
51 | trafo | tap_step_percent | float64
52 | trafo | tap_step_degree | float64
53 | trafo | tap_pos | int32
54 | trafo | tap_phase_shifter | bool
55 | trafo | parallel | uint32
56 | trafo | df | float64
57 | trafo | in_service | bool
58 | line_geodata | coords | object
59 | bus_geodata | x | float64
60 | bus_geodata | y | float64
61 | bus_geodata | coords | object

## parameters
| version | format_version | converged | OPF_converged | name | f_hz | sn_mva
0 | 2.14.6 | 2.14.0 | FALSE | FALSE |  | 50 | 1