## bus
| name | vn_kv | type | zone | in_service
0 | bus_LV_30-2_0_9_node_0 | 0.4 | n |  | TRUE
1 | bus_LV_30-2_0_9_node_1 | 0.4 | n |  | TRUE
2 | bus_LV_30-2_0_9_node_2 | 0.4 | n |  | TRUE
3 | bus_LV_30-2_0_9_node_3 | 0.4 | n |  | TRUE
4 | bus_LV_30-2_0_9_node_4 | 0.4 | n |  | TRUE
5 | bus_LV_30-2_0_9_node_62 | 0.4 | n |  | TRUE
6 | bus_LV_30-2_0_9_node_63 | 0.4 | n |  | TRUE
7 | bus_LV_30-2_0_9_node_61 | 0.4 | n |  | TRUE
8 | bus_LV_30-2_0_9_node_5 | 0.4 | n |  | TRUE
9 | bus_LV_30-2_0_9_node_6 | 0.4 | n |  | TRUE
10 | bus_LV_30-2_0_9_node_7 | 0.4 | n |  | TRUE
11 | bus_LV_30-2_0_9_node_8 | 0.4 | n |  | TRUE
12 | bus_LV_30-2_0_9_node_9 | 0.4 | n |  | TRUE
13 | bus_LV_30-2_0_9_node_48 | 0.4 | n |  | TRUE
14 | bus_LV_30-2_0_9_node_69 | 0.4 | n |  | TRUE
15 | bus_LV_30-2_0_9_node_74 | 0.4 | n |  | TRUE
16 | bus_LV_30-2_0_9_node_47 | 0.4 | n |  | TRUE
17 | bus_LV_30-2_0_9_node_68 | 0.4 | n |  | TRUE
18 | bus_LV_30-2_0_9_node_73 | 0.4 | n |  | TRUE
19 | bus_LV_30-2_0_9_node_75 | 0.4 | n |  | TRUE
20 | bus_LV_30-2_0_9_node_76 | 0.4 | n |  | TRUE
21 | bus_LV_30-2_0_9_node_72 | 0.4 | n |  | TRUE
22 | bus_LV_30-2_0_9_node_10 | 0.4 | n |  | TRUE
23 | bus_LV_30-2_0_9_node_11 | 0.4 | n |  | TRUE
24 | bus_LV_30-2_0_9_node_12 | 0.4 | n |  | TRUE
25 | bus_LV_30-2_0_9_node_13 | 0.4 | n |  | TRUE
26 | bus_LV_30-2_0_9_node_14 | 0.4 | n |  | TRUE
27 | bus_LV_30-2_0_9_node_15 | 0.4 | n |  | TRUE
28 | bus_LV_30-2_0_9_node_16 | 0.4 | n |  | TRUE
29 | bus_LV_30-2_0_9_node_46 | 0.4 | n |  | TRUE
30 | bus_LV_30-2_0_9_node_17 | 0.4 | n |  | TRUE
31 | bus_LV_30-2_0_9_node_18 | 0.4 | n |  | TRUE
32 | bus_LV_30-2_0_9_node_19 | 0.4 | n |  | TRUE
33 | bus_LV_30-2_0_9_node_20 | 0.4 | n |  | TRUE
34 | bus_LV_30-2_0_9_node_21 | 0.4 | n |  | TRUE
35 | bus_LV_30-2_0_9_node_22 | 0.4 | n |  | TRUE
36 | bus_LV_30-2_0_9_node_23 | 0.4 | n |  | TRUE
37 | bus_LV_30-2_0_9_node_32 | 0.4 | n |  | TRUE
38 | bus_LV_30-2_0_9_node_33 | 0.4 | n |  | TRUE
39 | bus_LV_30-2_0_9_node_31 | 0.4 | n |  | TRUE
40 | bus_LV_30-2_0_9_node_49 | 0.4 | n |  | TRUE
41 | bus_LV_30-2_0_9_node_28 | 0.4 | n |  | TRUE
42 | bus_LV_30-2_0_9_node_24 | 0.4 | n |  | TRUE
43 | bus_LV_30-2_0_9_node_25 | 0.4 | n |  | TRUE
44 | bus_LV_30-2_0_9_node_26 | 0.4 | n |  | TRUE
45 | bus_LV_30-2_0_9_node_27 | 0.4 | n |  | TRUE
46 | bus_LV_30-2_0_9_node_30 | 0.4 | n |  | TRUE
47 | bus_LV_30-2_0_9_node_29 | 0.4 | n |  | TRUE
48 | bus_LV_30-2_0_9_node_39 | 0.4 | n |  | TRUE
49 | bus_LV_30-2_0_9_node_42 | 0.4 | n |  | TRUE
50 | bus_LV_30-2_0_9_node_38 | 0.4 | n |  | TRUE
51 | bus_LV_30-2_0_9_node_40 | 0.4 | n |  | TRUE
52 | bus_LV_30-2_0_9_node_50 | 0.4 | n |  | TRUE
53 | bus_LV_30-2_0_9_node_34 | 0.4 | n |  | TRUE
54 | bus_LV_30-2_0_9_node_35 | 0.4 | n |  | TRUE
55 | bus_LV_30-2_0_9_node_36 | 0.4 | n |  | TRUE
56 | bus_LV_30-2_0_9_node_37 | 0.4 | n |  | TRUE
57 | bus_LV_30-2_0_9_node_51 | 0.4 | n |  | TRUE
58 | bus_LV_30-2_0_9_node_52 | 0.4 | n |  | TRUE
59 | bus_LV_30-2_0_9_node_41 | 0.4 | n |  | TRUE
60 | bus_LV_30-2_0_9_node_43 | 0.4 | n |  | TRUE
61 | bus_LV_30-2_0_9_node_77 | 0.4 | n |  | TRUE
62 | bus_LV_30-2_0_9_node_44 | 0.4 | n |  | TRUE
63 | bus_LV_30-2_0_9_node_45 | 0.4 | n |  | TRUE
64 | bus_LV_30-2_0_9_node_79 | 0.4 | n |  | TRUE
65 | bus_LV_30-2_0_9_node_53 | 0.4 | n |  | TRUE
66 | bus_LV_30-2_0_9_node_54 | 0.4 | n |  | TRUE
67 | bus_LV_30-2_0_9_node_56 | 0.4 | n |  | TRUE
68 | bus_LV_30-2_0_9_node_58 | 0.4 | n |  | TRUE
69 | bus_LV_30-2_0_9_node_57 | 0.4 | n |  | TRUE
70 | bus_LV_30-2_0_9_node_59 | 0.4 | n |  | TRUE
71 | bus_LV_30-2_0_9_node_60 | 0.4 | n |  | TRUE
72 | bus_LV_30-2_0_9_node_64 | 0.4 | n |  | TRUE
73 | bus_LV_30-2_0_9_node_65 | 0.4 | n |  | TRUE
74 | bus_LV_30-2_0_9_node_66 | 0.4 | n |  | TRUE
75 | bus_LV_30-2_0_9_node_81 | 0.4 | n |  | TRUE
76 | bus_LV_30-2_0_9_node_80 | 0.4 | n |  | TRUE
77 | bus_LV_30-2_0_9_node_85 | 0.4 | n |  | TRUE
78 | bus_LV_30-2_0_9_node_67 | 0.4 | n |  | TRUE
79 | bus_LV_30-2_0_9_node_84 | 0.4 | n |  | TRUE
80 | bus_LV_30-2_0_9_node_82 | 0.4 | n |  | TRUE
81 | bus_LV_30-2_0_9_node_86 | 0.4 | n |  | TRUE
82 | bus_LV_30-2_0_9_node_70 | 0.4 | n |  | TRUE
83 | bus_LV_30-2_0_9_node_71 | 0.4 | n |  | TRUE
84 | bus_LV_30-2_0_9_node_88 | 0.4 | n |  | TRUE
85 | bus_LV_30-2_0_9_node_87 | 0.4 | n |  | TRUE
86 | bus_LV_30-2_0_9_node_83 | 0.4 | n |  | TRUE
87 | bus_LV_30-2_0_9_node_89 | 0.4 | n |  | TRUE
88 | bus_MV_368_0_node_158 | 20 | n |  | TRUE

## load
| name | bus | p_mw | q_mvar | const_z_percent | const_i_percent | sn_mva | scaling | in_service | type
0 | LV_30-2_0_9_load_0 | 0 | 0.0030956 | 0.00077582 | 0 | 0 |  | 1 | TRUE | wye
1 | LV_30-2_0_9_load_2 | 2 | 0.003391 | 0.00084986 | 0 | 0 |  | 1 | TRUE | wye
2 | LV_30-2_0_9_load_4 | 4 | 0.0046173 | 0.0011572 | 0 | 0 |  | 1 | TRUE | wye
3 | LV_30-2_0_9_load_63 | 6 | 0.0024068 | 0.00060321 | 0 | 0 |  | 1 | TRUE | wye
4 | LV_30-2_0_9_load_61 | 7 | 0.0021404 | 0.00053644 | 0 | 0 |  | 1 | TRUE | wye
5 | LV_30-2_0_9_load_5 | 8 | 0.0020794 | 0.00052115 | 0 | 0 |  | 1 | TRUE | wye
6 | LV_30-2_0_9_load_6 | 9 | 0.0034572 | 0.00086645 | 0 | 0 |  | 1 | TRUE | wye
7 | LV_30-2_0_9_load_48 | 13 | 0.0013813 | 0.00034619 | 0 | 0 |  | 1 | TRUE | wye
8 | LV_30-2_0_9_load_69 | 14 | 0.0058977 | 0.0014781 | 0 | 0 |  | 1 | TRUE | wye
9 | LV_30-2_0_9_load_74 | 15 | 0.0021951 | 0.00055014 | 0 | 0 |  | 1 | TRUE | wye
10 | LV_30-2_0_9_load_68 | 17 | 0.005941 | 0.001489 | 0 | 0 |  | 1 | TRUE | wye
11 | LV_30-2_0_9_load_73 | 18 | 0.0033001 | 0.00082708 | 0 | 0 |  | 1 | TRUE | wye
12 | LV_30-2_0_9_load_76 | 20 | 0.0019138 | 0.00047963 | 0 | 0 |  | 1 | TRUE | wye
13 | LV_30-2_0_9_load_72 | 21 | 0.005798 | 0.0014531 | 0 | 0 |  | 1 | TRUE | wye
14 | LV_30-2_0_9_load_10 | 22 | 0.0015669 | 0.00039271 | 0 | 0 |  | 1 | TRUE | wye
15 | LV_30-2_0_9_load_11 | 23 | 0.00074399 | 0.00018646 | 0 | 0 |  | 1 | TRUE | wye
16 | LV_30-2_0_9_load_13 | 25 | 0.0068079 | 0.0017062 | 0 | 0 |  | 1 | TRUE | wye
17 | LV_30-2_0_9_load_14 | 26 | 0.00096352 | 0.00024148 | 0 | 0 |  | 1 | TRUE | wye
18 | LV_30-2_0_9_load_15 | 27 | 0.013959 | 0.0034985 | 0 | 0 |  | 1 | TRUE | wye
19 | LV_30-2_0_9_load_16 | 28 | 0.0039038 | 0.00097839 | 0 | 0 |  | 1 | TRUE | wye
20 | LV_30-2_0_9_load_46 | 29 | 0.0021028 | 0.00052702 | 0 | 0 |  | 1 | TRUE | wye
21 | LV_30-2_0_9_load_17 | 30 | 0.0061558 | 0.0015428 | 0 | 0 |  | 1 | TRUE | wye
22 | LV_30-2_0_9_load_21 | 34 | 0.0013505 | 0.00033846 | 0 | 0 |  | 1 | TRUE | wye
23 | LV_30-2_0_9_load_23 | 36 | 0.00081757 | 0.0002049 | 0 | 0 |  | 1 | TRUE | wye
24 | LV_30-2_0_9_load_32 | 37 | 0.013347 | 0.0033451 | 0 | 0 |  | 1 | TRUE | wye
25 | LV_30-2_0_9_load_33 | 38 | 0.029893 | 0.007492 | 0 | 0 |  | 1 | TRUE | wye
26 | LV_30-2_0_9_load_31 | 39 | 0.018944 | 0.0047477 | 0 | 0 |  | 1 | TRUE | wye
27 | LV_30-2_0_9_load_49 | 40 | 0.0097615 | 0.0024465 | 0 | 0 |  | 1 | TRUE | wye
28 | LV_30-2_0_9_load_28 | 41 | 0.020603 | 0.0051637 | 0 | 0 |  | 1 | TRUE | wye
29 | LV_30-2_0_9_load_24 | 42 | 0.022127 | 0.0055455 | 0 | 0 |  | 1 | TRUE | wye
30 | LV_30-2_0_9_load_25 | 43 | 0.0023449 | 0.00058768 | 0 | 0 |  | 1 | TRUE | wye
31 | LV_30-2_0_9_load_26 | 44 | 0.0011468 | 0.00028742 | 0 | 0 |  | 1 | TRUE | wye
32 | LV_30-2_0_9_load_30 | 46 | 0.0053544 | 0.0013419 | 0 | 0 |  | 1 | TRUE | wye
33 | LV_30-2_0_9_load_39 | 48 | 0.0015271 | 0.00038273 | 0 | 0 |  | 1 | TRUE | wye
34 | LV_30-2_0_9_load_38 | 50 | 0.0010136 | 0.00025403 | 0 | 0 |  | 1 | TRUE | wye
35 | LV_30-2_0_9_load_40 | 51 | 0.0048407 | 0.0012132 | 0 | 0 |  | 1 | TRUE | wye
36 | LV_30-2_0_9_load_50 | 52 | 0.0084822 | 0.0021258 | 0 | 0 |  | 1 | TRUE | wye
37 | LV_30-2_0_9_load_34 | 53 | 0.022151 | 0.0055516 | 0 | 0 |  | 1 | TRUE | wye
38 | LV_30-2_0_9_load_35 | 54 | 0.024932 | 0.0062485 | 0 | 0 |  | 1 | TRUE | wye
39 | LV_30-2_0_9_load_36 | 55 | 0.0015441 | 0.00038699 | 0 | 0 |  | 1 | TRUE | wye
40 | LV_30-2_0_9_load_37 | 56 | 0.0099081 | 0.0024832 | 0 | 0 |  | 1 | TRUE | wye
41 | LV_30-2_0_9_load_51 | 57 | 0.0033776 | 0.0008465 | 0 | 0 |  | 1 | TRUE | wye
42 | LV_30-2_0_9_load_52 | 58 | 0.0026277 | 0.00065856 | 0 | 0 |  | 1 | TRUE | wye
43 | LV_30-2_0_9_load_41 | 59 | 0.0043152 | 0.0010815 | 0 | 0 |  | 1 | TRUE | wye
44 | LV_30-2_0_9_load_43 | 60 | 0.0097104 | 0.0024337 | 0 | 0 |  | 1 | TRUE | wye
45 | LV_30-2_0_9_load_77 | 61 | 0.0083755 | 0.0020991 | 0 | 0 |  | 1 | TRUE | wye
46 | LV_30-2_0_9_load_44 | 62 | 0.0070979 | 0.0017789 | 0 | 0 |  | 1 | TRUE | wye
47 | LV_30-2_0_9_load_53 | 65 | 0.016687 | 0.0041821 | 0 | 0 |  | 1 | TRUE | wye
48 | LV_30-2_0_9_load_54 | 66 | 0.04653 | 0.011661 | 0 | 0 |  | 1 | TRUE | wye
49 | LV_30-2_0_9_load_56 | 67 | 0.0014341 | 0.00035941 | 0 | 0 |  | 1 | TRUE | wye
50 | LV_30-2_0_9_load_57 | 69 | 0.0092099 | 0.0023082 | 0 | 0 |  | 1 | TRUE | wye
51 | LV_30-2_0_9_load_60 | 71 | 0.0041473 | 0.0010394 | 0 | 0 |  | 1 | TRUE | wye
52 | LV_30-2_0_9_load_65 | 73 | 0.0066051 | 0.0016554 | 0 | 0 |  | 1 | TRUE | wye
53 | LV_30-2_0_9_load_66 | 74 | 0.0039698 | 0.00099493 | 0 | 0 |  | 1 | TRUE | wye
54 | LV_30-2_0_9_load_80 | 76 | 0.00596 | 0.0014937 | 0 | 0 |  | 1 | TRUE | wye
55 | LV_30-2_0_9_load_85 | 77 | 0.0069923 | 0.0017524 | 0 | 0 |  | 1 | TRUE | wye
56 | LV_30-2_0_9_load_67 | 78 | 0.0057286 | 0.0014357 | 0 | 0 |  | 1 | TRUE | wye
57 | LV_30-2_0_9_load_84 | 79 | 0.0018371 | 0.00046041 | 0 | 0 |  | 1 | TRUE | wye
58 | LV_30-2_0_9_load_82 | 80 | 0.073498 | 0.01842 | 0 | 0 |  | 1 | TRUE | wye
59 | LV_30-2_0_9_load_86 | 81 | 0.0039221 | 0.00098297 | 0 | 0 |  | 1 | TRUE | wye
60 | LV_30-2_0_9_load_70 | 82 | 0.0059765 | 0.0014978 | 0 | 0 |  | 1 | TRUE | wye
61 | LV_30-2_0_9_load_71 | 83 | 0.00080438 | 0.0002016 | 0 | 0 |  | 1 | TRUE | wye
62 | LV_30-2_0_9_load_88 | 84 | 0.003899 | 0.00097717 | 0 | 0 |  | 1 | TRUE | wye
63 | LV_30-2_0_9_load_83 | 86 | 0.028747 | 0.0072048 | 0 | 0 |  | 1 | TRUE | wye
64 | LV_30-2_0_9_load_89 | 87 | 0.0013838 | 0.00034681 | 0 | 0 |  | 1 | TRUE | wye

## ext_grid
| name | bus | vm_pu | va_degree | slack_weight | in_service
0 |  | 32 | 1 | 0 | 1 | TRUE

## line
| name | std_type | from_bus | to_bus | length_km | r_ohm_per_km | x_ohm_per_km | c_nf_per_km | g_us_per_km | max_i_ka | df | parallel | type | in_service
0 | LV_30-2_0_9_line_0 |  | 0 | 1 | 0.01479 | 0.125 | 0.08 | 261 | 0 | 0.364 | 1 | 1 | cs | TRUE
1 | LV_30-2_0_9_line_1 |  | 1 | 2 | 0.053836 | 0.125 | 0.08 | 261 | 0 | 0.364 | 1 | 1 | cs | TRUE
2 | LV_30-2_0_9_line_2 |  | 2 | 3 | 0.0015558 | 0.125 | 0.08 | 261 | 0 | 0.364 | 1 | 1 | cs | TRUE
3 | LV_30-2_0_9_line_3 |  | 3 | 4 | 0.058171 | 0.125 | 0.08 | 261 | 0 | 0.364 | 1 | 1 | cs | TRUE
4 | LV_30-2_0_9_line_4 |  | 4 | 5 | 0.0022111 | 0.125 | 0.08 | 261 | 0 | 0.364 | 1 | 1 | cs | TRUE
5 | LV_30-2_0_9_line_5 |  | 5 | 6 | 0.018905 | 0.125 | 0.08 | 261 | 0 | 0.364 | 1 | 4 | cs | TRUE
6 | LV_30-2_0_9_line_6 |  | 5 | 7 | 0.0088897 | 0.125 | 0.08 | 261 | 0 | 0.364 | 1 | 4 | cs | TRUE
7 | LV_30-2_0_9_line_7 |  | 6 | 18 | 0.028998 | 0.125 | 0.08 | 261 | 0 | 0.364 | 1 | 4 | cs | TRUE
8 | LV_30-2_0_9_line_8 |  | 7 | 68 | 0.034237 | 0.125 | 0.08 | 261 | 0 | 0.364 | 1 | 4 | cs | TRUE
9 | LV_30-2_0_9_line_9 |  | 8 | 9 | 0.044927 | 0.125 | 0.08 | 261 | 0 | 0.364 | 1 | 1 | cs | TRUE
10 | LV_30-2_0_9_line_10 |  | 9 | 10 | 0.02518 | 0.125 | 0.08 | 261 | 0 | 0.364 | 1 | 1 | cs | TRUE
11 | LV_30-2_0_9_line_11 |  | 10 | 11 | 0.006485 | 0.125 | 0.08 | 261 | 0 | 0.364 | 1 | 4 | cs | TRUE
12 | LV_30-2_0_9_line_12 |  | 10 | 12 | 0.028354 | 0.125 | 0.08 | 261 | 0 | 0.364 | 1 | 4 | cs | TRUE
13 | LV_30-2_0_9_line_13 |  | 11 | 13 | 0.098439 | 0.125 | 0.08 | 261 | 0 | 0.364 | 1 | 4 | cs | TRUE
14 | LV_30-2_0_9_line_14 |  | 12 | 14 | 0.015222 | 0.125 | 0.08 | 261 | 0 | 0.364 | 1 | 1 | cs | TRUE
15 | LV_30-2_0_9_line_15 |  | 12 | 15 | 0.01498 | 0.125 | 0.08 | 261 | 0 | 0.364 | 1 | 4 | cs | TRUE
16 | LV_30-2_0_9_line_16 |  | 13 | 16 | 0.055385 | 0.125 | 0.08 | 261 | 0 | 0.364 | 1 | 4 | cs | TRUE
17 | LV_30-2_0_9_line_17 |  | 14 | 17 | 0.036287 | 0.125 | 0.08 | 261 | 0 | 0.364 | 1 | 1 | cs | TRUE
18 | LV_30-2_0_9_line_18 |  | 15 | 18 | 0.0003787 | 0.125 | 0.08 | 261 | 0 | 0.364 | 1 | 4 | cs | TRUE
19 | LV_30-2_0_9_line_19 |  | 16 | 29 | 0.027434 | 0.125 | 0.08 | 261 | 0 | 0.364 | 1 | 1 | cs | TRUE
20 | LV_30-2_0_9_line_20 |  | 16 | 35 | 0.042146 | 0.125 | 0.08 | 261 | 0 | 0.364 | 1 | 4 | cs | TRUE
21 | LV_30-2_0_9_line_21 |  | 17 | 82 | 0.036366 | 0.125 | 0.08 | 261 | 0 | 0.364 | 1 | 1 | cs | TRUE
22 | LV_30-2_0_9_line_22 |  | 19 | 20 | 0.024565 | 0.125 | 0.08 | 261 | 0 | 0.364 | 1 | 4 | cs | TRUE
23 | LV_30-2_0_9_line_23 |  | 19 | 21 | 0.014378 | 0.125 | 0.08 | 261 | 0 | 0.364 | 1 | 4 | cs | TRUE
24 | LV_30-2_0_9_line_24 |  | 20 | 84 | 0.01615 | 0.125 | 0.08 | 261 | 0 | 0.364 | 1 | 4 | cs | TRUE
25 | LV_30-2_0_9_line_25 |  | 21 | 78 | 3.8125e-05 | 0.125 | 0.08 | 261 | 0 | 0.364 | 1 | 4 | cs | TRUE
26 | LV_30-2_0_9_line_26 |  | 22 | 23 | 0.016015 | 0.125 | 0.08 | 261 | 0 | 0.364 | 1 | 1 | cs | TRUE
27 | LV_30-2_0_9_line_27 |  | 22 | 24 | 0.030859 | 0.125 | 0.08 | 261 | 0 | 0.364 | 1 | 1 | cs | TRUE
28 | LV_30-2_0_9_line_28 |  | 23 | 25 | 0.025678 | 0.125 | 0.08 | 261 | 0 | 0.364 | 1 | 1 | cs | TRUE
29 | LV_30-2_0_9_line_29 |  | 24 | 26 | 0.032518 | 0.125 | 0.08 | 261 | 0 | 0.364 | 1 | 1 | cs | TRUE
30 | LV_30-2_0_9_line_30 |  | 24 | 27 | 0.030227 | 0.125 | 0.08 | 261 | 0 | 0.364 | 1 | 1 | cs | TRUE
31 | LV_30-2_0_9_line_31 |  | 26 | 28 | 0.016321 | 0.125 | 0.08 | 261 | 0 | 0.364 | 1 | 1 | cs | TRUE
32 | LV_30-2_0_9_line_32 |  | 27 | 29 | 0.0039619 | 0.125 | 0.08 | 261 | 0 | 0.364 | 1 | 1 | cs | TRUE
33 | LV_30-2_0_9_line_33 |  | 30 | 31 | 0.038569 | 0.125 | 0.08 | 261 | 0 | 0.364 | 1 | 4 | cs | TRUE
34 | LV_30-2_0_9_line_34 |  | 30 | 32 | 0.029058 | 0.125 | 0.08 | 261 | 0 | 0.364 | 1 | 4 | cs | TRUE
35 | LV_30-2_0_9_line_35 |  | 31 | 33 | 0.011854 | 0.125 | 0.08 | 261 | 0 | 0.364 | 1 | 4 | cs | TRUE
36 | LV_30-2_0_9_line_36 |  | 31 | 34 | 0.02391 | 0.125 | 0.08 | 261 | 0 | 0.364 | 1 | 1 | cs | TRUE
37 | LV_30-2_0_9_line_37 |  | 32 | 35 | 0.009973 | 0.125 | 0.08 | 261 | 0 | 0.364 | 1 | 4 | cs | TRUE
38 | LV_30-2_0_9_line_38 |  | 32 | 36 | 0.048852 | 0.125 | 0.08 | 261 | 0 | 0.364 | 1 | 1 | cs | TRUE
39 | LV_30-2_0_9_line_39 |  | 33 | 37 | 0.013787 | 0.125 | 0.08 | 261 | 0 | 0.364 | 1 | 4 | cs | TRUE
40 | LV_30-2_0_9_line_40 |  | 33 | 38 | 0.017847 | 0.125 | 0.08 | 261 | 0 | 0.364 | 1 | 1 | cs | TRUE
41 | LV_30-2_0_9_line_41 |  | 33 | 39 | 0.016717 | 0.125 | 0.08 | 261 | 0 | 0.364 | 1 | 1 | cs | TRUE
42 | LV_30-2_0_9_line_42 |  | 37 | 40 | 0.016119 | 0.125 | 0.08 | 261 | 0 | 0.364 | 1 | 4 | cs | TRUE
43 | LV_30-2_0_9_line_43 |  | 39 | 41 | 0.022618 | 0.125 | 0.08 | 261 | 0 | 0.364 | 1 | 1 | cs | TRUE
44 | LV_30-2_0_9_line_44 |  | 40 | 52 | 0.0010604 | 0.125 | 0.08 | 261 | 0 | 0.364 | 1 | 4 | cs | TRUE
45 | LV_30-2_0_9_line_45 |  | 41 | 44 | 0.0011693 | 0.125 | 0.08 | 261 | 0 | 0.364 | 1 | 1 | cs | TRUE
46 | LV_30-2_0_9_line_46 |  | 42 | 43 | 0.020371 | 0.125 | 0.08 | 261 | 0 | 0.364 | 1 | 1 | cs | TRUE
47 | LV_30-2_0_9_line_47 |  | 42 | 44 | 0.0075544 | 0.125 | 0.08 | 261 | 0 | 0.364 | 1 | 1 | cs | TRUE
48 | LV_30-2_0_9_line_48 |  | 43 | 45 | 0.022146 | 0.125 | 0.08 | 261 | 0 | 0.364 | 1 | 1 | cs | TRUE
49 | LV_30-2_0_9_line_49 |  | 45 | 46 | 0.030734 | 0.125 | 0.08 | 261 | 0 | 0.364 | 1 | 1 | cs | TRUE
50 | LV_30-2_0_9_line_50 |  | 47 | 48 | 0.014427 | 0.125 | 0.08 | 261 | 0 | 0.364 | 1 | 1 | cs | TRUE
51 | LV_30-2_0_9_line_51 |  | 47 | 49 | 0.054271 | 0.125 | 0.08 | 261 | 0 | 0.364 | 1 | 1 | cs | TRUE
52 | LV_30-2_0_9_line_52 |  | 48 | 50 | 0.0084962 | 0.125 | 0.08 | 261 | 0 | 0.364 | 1 | 1 | cs | TRUE
53 | LV_30-2_0_9_line_53 |  | 49 | 51 | 0.051337 | 0.125 | 0.08 | 261 | 0 | 0.364 | 1 | 1 | cs | TRUE
54 | LV_30-2_0_9_line_54 |  | 50 | 55 | 0.0078123 | 0.125 | 0.08 | 261 | 0 | 0.364 | 1 | 1 | cs | TRUE
55 | LV_30-2_0_9_line_55 |  | 51 | 59 | 0.035524 | 0.125 | 0.08 | 261 | 0 | 0.364 | 1 | 1 | cs | TRUE
56 | LV_30-2_0_9_line_56 |  | 52 | 65 | 0.018155 | 0.125 | 0.08 | 261 | 0 | 0.364 | 1 | 4 | cs | TRUE
57 | LV_30-2_0_9_line_57 |  | 53 | 54 | 0.017806 | 0.125 | 0.08 | 261 | 0 | 0.364 | 1 | 1 | cs | TRUE
58 | LV_30-2_0_9_line_58 |  | 53 | 55 | 0.004625 | 0.125 | 0.08 | 261 | 0 | 0.364 | 1 | 1 | cs | TRUE
59 | LV_30-2_0_9_line_59 |  | 54 | 56 | 0.0040931 | 0.125 | 0.08 | 261 | 0 | 0.364 | 1 | 1 | cs | TRUE
60 | LV_30-2_0_9_line_60 |  | 56 | 57 | 0.02145 | 0.125 | 0.08 | 261 | 0 | 0.364 | 1 | 1 | cs | TRUE
61 | LV_30-2_0_9_line_61 |  | 57 | 58 | 0.0041183 | 0.125 | 0.08 | 261 | 0 | 0.364 | 1 | 1 | cs | TRUE
62 | LV_30-2_0_9_line_62 |  | 58 | 66 | 0.0068665 | 0.125 | 0.08 | 261 | 0 | 0.364 | 1 | 1 | cs | TRUE
63 | LV_30-2_0_9_line_63 |  | 59 | 60 | 0.018926 | 0.125 | 0.08 | 261 | 0 | 0.364 | 1 | 1 | cs | TRUE
64 | LV_30-2_0_9_line_64 |  | 60 | 61 | 0.074866 | 0.125 | 0.08 | 261 | 0 | 0.364 | 1 | 1 | cs | TRUE
65 | LV_30-2_0_9_line_65 |  | 61 | 64 | 0.013882 | 0.125 | 0.08 | 261 | 0 | 0.364 | 1 | 1 | cs | TRUE
66 | LV_30-2_0_9_line_66 |  | 62 | 63 | 0.020194 | 0.125 | 0.08 | 261 | 0 | 0.364 | 1 | 1 | cs | TRUE
67 | LV_30-2_0_9_line_67 |  | 63 | 64 | 0.038274 | 0.125 | 0.08 | 261 | 0 | 0.364 | 1 | 1 | cs | TRUE
68 | LV_30-2_0_9_line_68 |  | 65 | 66 | 0.0070137 | 0.125 | 0.08 | 261 | 0 | 0.364 | 1 | 2 | cs | TRUE
69 | LV_30-2_0_9_line_69 |  | 67 | 68 | 0.00771 | 0.125 | 0.08 | 261 | 0 | 0.364 | 1 | 1 | cs | TRUE
70 | LV_30-2_0_9_line_70 |  | 68 | 71 | 0.019281 | 0.125 | 0.08 | 261 | 0 | 0.364 | 1 | 4 | cs | TRUE
71 | LV_30-2_0_9_line_71 |  | 69 | 70 | 0.0037011 | 0.125 | 0.08 | 261 | 0 | 0.364 | 1 | 1 | cs | TRUE
72 | LV_30-2_0_9_line_72 |  | 70 | 72 | 0.051501 | 0.125 | 0.08 | 261 | 0 | 0.364 | 1 | 4 | cs | TRUE
73 | LV_30-2_0_9_line_73 |  | 70 | 73 | 0.023379 | 0.125 | 0.08 | 261 | 0 | 0.364 | 1 | 4 | cs | TRUE
74 | LV_30-2_0_9_line_74 |  | 71 | 74 | 0.00012942 | 0.125 | 0.08 | 261 | 0 | 0.364 | 1 | 4 | cs | TRUE
75 | LV_30-2_0_9_line_75 |  | 72 | 75 | 0.076391 | 0.125 | 0.08 | 261 | 0 | 0.364 | 1 | 4 | cs | TRUE
76 | LV_30-2_0_9_line_76 |  | 72 | 76 | 0.037515 | 0.125 | 0.08 | 261 | 0 | 0.364 | 1 | 1 | cs | TRUE
77 | LV_30-2_0_9_line_77 |  | 73 | 77 | 0.0002168 | 0.125 | 0.08 | 261 | 0 | 0.364 | 1 | 4 | cs | TRUE
78 | LV_30-2_0_9_line_78 |  | 74 | 78 | 0.028598 | 0.125 | 0.08 | 261 | 0 | 0.364 | 1 | 4 | cs | TRUE
79 | LV_30-2_0_9_line_79 |  | 75 | 79 | 0.059636 | 0.125 | 0.08 | 261 | 0 | 0.364 | 1 | 1 | cs | TRUE
80 | LV_30-2_0_9_line_80 |  | 75 | 80 | 0.083027 | 0.125 | 0.08 | 261 | 0 | 0.364 | 1 | 4 | cs | TRUE
81 | LV_30-2_0_9_line_81 |  | 77 | 81 | 0.028835 | 0.125 | 0.08 | 261 | 0 | 0.364 | 1 | 4 | cs | TRUE
82 | LV_30-2_0_9_line_82 |  | 80 | 86 | 0.018294 | 0.125 | 0.08 | 261 | 0 | 0.364 | 1 | 3 | cs | TRUE
83 | LV_30-2_0_9_line_83 |  | 81 | 85 | 0.011989 | 0.125 | 0.08 | 261 | 0 | 0.364 | 1 | 4 | cs | TRUE
84 | LV_30-2_0_9_line_84 |  | 82 | 83 | 0.019615 | 0.125 | 0.08 | 261 | 0 | 0.364 | 1 | 1 | cs | TRUE
85 | LV_30-2_0_9_line_85 |  | 84 | 85 | 0.0091744 | 0.125 | 0.08 | 261 | 0 | 0.364 | 1 | 4 | cs | TRUE
86 | LV_30-2_0_9_line_86 |  | 85 | 87 | 0.028575 | 0.125 | 0.08 | 261 | 0 | 0.364 | 1 | 1 | cs | TRUE

## trafo
| name | std_type | hv_bus | lv_bus | sn_mva | vn_hv_kv | vn_lv_kv | vk_percent | vkr_percent | pfe_kw | i0_percent | shift_degree | tap_side | tap_neutral | tap_min | tap_max | tap_step_percent | tap_step_degree | tap_pos | tap_phase_shifter | parallel | df | in_service
0 | LV_30-2_0_9_trafo_19 | 0.63 MVA 20/0.4 kV | 88 | 32 | 0.63 | 20 | 0.4 | 6 | 1.206 | 1.65 | 0.2619 | 150 | hv | 0 | -2 | 2 | 2.5 | 0 | 0 | FALSE | 1 | 1 | TRUE

## line_geodata
| x0 | y0 | x1 | y1 | x2 | y2 | x3 | y3 | x4 | y4 | x5 | y5
0 | 2692666.5762 | 1272355.417 | 2692658.0674 | 1272367.5142
1 | 2692666.5762 | 1272355.417 | 2692705.8235 | 1272365.686 | 2692717.5555 | 1272371.8821
2 | 2692718.9312 | 1272372.6087 | 2692717.5555 | 1272371.8821
3 | 2692718.9312 | 1272372.6087 | 2692736.7945 | 1272348.7915 | 2692759.8429 | 1272365.3826
4 | 2692761.6375 | 1272366.6744 | 2692759.8429 | 1272365.3826
5 | 2692761.6375 | 1272366.6744 | 2692762.8781 | 1272364.7923 | 2692758.8052 | 1272362.1372 | 2692765.7174 | 1272352.5871
6 | 2692761.6375 | 1272366.6744 | 2692768.851 | 1272371.8697
7 | 2692765.7174 | 1272352.5871 | 2692782.7194 | 1272329.0966
8 | 2692796.6329 | 1272391.8786 | 2692768.851 | 1272371.8697
9 | 2692726.8585 | 1272254.9258 | 2692765.382 | 1272278.0419
10 | 2692786.9736 | 1272290.998 | 2692765.382 | 1272278.0419
11 | 2692789.0336 | 1272284.8474 | 2692786.9736 | 1272290.998
12 | 2692786.9736 | 1272290.998 | 2692784.8284 | 1272294.912 | 2692787.9125 | 1272298.2633 | 2692788.8226 | 1272306.3955 | 2692792.3872 | 1272313.1571 | 2692791.6187 | 1272316.5813
13 | 2692789.0336 | 1272284.8474 | 2692806.1067 | 1272292.6556 | 2692831.931 | 1272301.2353 | 2692881.7092 | 1272317.7717
14 | 2692791.6187 | 1272316.5813 | 2692806.0259 | 1272321.4962
15 | 2692791.6187 | 1272316.5813 | 2692789.7467 | 1272319.3875 | 2692782.9415 | 1272328.7898
16 | 2692934.2857 | 1272335.1846 | 2692902.9832 | 1272324.839 | 2692881.7092 | 1272317.7717
17 | 2692840.3694 | 1272333.2125 | 2692806.0259 | 1272321.4962
18 | 2692782.7194 | 1272329.0966 | 2692782.9415 | 1272328.7898
19 | 2692934.2857 | 1272335.1846 | 2692934.8461 | 1272332.0797 | 2692935.23 | 1272328.7163 | 2692930.0984 | 1272308.4629
20 | 2692934.2857 | 1272335.1846 | 2692974.7193 | 1272347.4869
21 | 2692840.3694 | 1272333.2125 | 2692874.7881 | 1272344.9544
22 | 2692834.0164 | 1272348.4631 | 2692854.2192 | 1272362.437
23 | 2692834.0164 | 1272348.4631 | 2692825.7025 | 1272360.1938
24 | 2692867.5017 | 1272371.6242 | 2692854.2192 | 1272362.437
25 | 2692825.6805 | 1272360.2249 | 2692825.7025 | 1272360.1938
26 | 2692878.6744 | 1272279.1608 | 2692863.2332 | 1272274.9134
27 | 2692908.3727 | 1272284.0007 | 2692902.6957 | 1272285.7685 | 2692878.6744 | 1272279.1608
28 | 2692838.4753 | 1272268.1031 | 2692863.2332 | 1272274.9134
29 | 2692908.3727 | 1272284.0007 | 2692906.5828 | 1272278.2455 | 2692907.5418 | 1272269.887 | 2692909.2923 | 1272261.4297 | 2692910.7255 | 1272252.0982
30 | 2692908.3727 | 1272284.0007 | 2692913.3826 | 1272288.7724 | 2692921.3719 | 1272293.035 | 2692926.7924 | 1272298.4804 | 2692929.1254 | 1272304.6223 | 2692929.1254 | 1272304.6223
31 | 2692912.7578 | 1272235.9148 | 2692912.3013 | 1272241.8384 | 2692910.7255 | 1272252.0982
32 | 2692930.0984 | 1272308.4629 | 2692929.1254 | 1272304.6223
33 | 2693026.5871 | 1272375.4939 | 2693020.7231 | 1272372.8993 | 2693014.3697 | 1272366.0379 | 2692992.6796 | 1272358.992
34 | 2692965.0435 | 1272350.0145 | 2692992.6796 | 1272358.992
35 | 2693026.5871 | 1272375.4939 | 2693029.0145 | 1272368.96 | 2693032.0388 | 1272365.1155
36 | 2693026.5871 | 1272375.4939 | 2693016.2163 | 1272397.0375
37 | 2692965.0435 | 1272350.0145 | 2692974.7193 | 1272347.4869
38 | 2692965.0435 | 1272350.0145 | 2692956.1271 | 1272349.229 | 2692918.1957 | 1272336.846
39 | 2693032.0388 | 1272365.1155 | 2693034.4145 | 1272361.8613 | 2693035.0815 | 1272355.8112 | 2693035.5723 | 1272352.1725
40 | 2693032.0388 | 1272365.1155 | 2693017.0649 | 1272361.5989 | 2693014.7271 | 1272360.8153
41 | 2693032.0388 | 1272365.1155 | 2693047.0929 | 1272365.9311 | 2693048.7338 | 1272365.9448
42 | 2693035.5723 | 1272352.1725 | 2693037.7269 | 1272336.1979
43 | 2693048.7338 | 1272365.9448 | 2693071.3509 | 1272366.1327
44 | 2693037.8687 | 1272335.1471 | 2693037.7269 | 1272336.1979
45 | 2693071.3509 | 1272366.1327 | 2693072.5201 | 1272366.1424
46 | 2693100.4449 | 1272366.3744 | 2693080.0742 | 1272366.2051
47 | 2693072.5201 | 1272366.1424 | 2693080.0742 | 1272366.2051
48 | 2693122.5906 | 1272366.555 | 2693117.0926 | 1272366.5127 | 2693100.4449 | 1272366.3744
49 | 2693122.5906 | 1272366.555 | 2693122.453 | 1272380.5201 | 2693122.2826 | 1272390.8371 | 2693122.6871 | 1272397.2738
50 | 2693122.8642 | 1272338.2578 | 2693113.005 | 1272335.7225 | 2693109.1553 | 1272333.9293
51 | 2693140.0896 | 1272289.6777 | 2693131.8775 | 1272295.731 | 2693128.327 | 1272302.4028 | 2693125.034 | 1272311.3473 | 2693124.0694 | 1272319.5612 | 2693122.8642 | 1272338.2578
52 | 2693101.4535 | 1272330.3419 | 2693109.1553 | 1272333.9293
53 | 2693140.0896 | 1272289.6777 | 2693138.2231 | 1272286.401 | 2693134.7587 | 1272283.3327 | 2693114.3543 | 1272275.004 | 2693095.004 | 1272267.108
54 | 2693101.4535 | 1272330.3419 | 2693094.3718 | 1272327.0433
55 | 2693095.004 | 1272267.108 | 2693062.113 | 1272253.6865
56 | 2693040.8887 | 1272317.3111 | 2693039.9623 | 1272319.6244 | 2693037.8687 | 1272335.1471
57 | 2693090.1794 | 1272325.0904 | 2693074.0383 | 1272317.572
58 | 2693090.1794 | 1272325.0904 | 2693094.3718 | 1272327.0433
59 | 2693070.3279 | 1272315.8437 | 2693074.0383 | 1272317.572
60 | 2693070.3279 | 1272315.8437 | 2693050.8835 | 1272306.7866
61 | 2693050.8835 | 1272306.7866 | 2693047.1503 | 1272305.0477
62 | 2693043.4961 | 1272310.8001 | 2693044.277 | 1272308.8501 | 2693047.1503 | 1272305.0477 | 2693047.1503 | 1272305.0477
63 | 2693044.5901 | 1272246.5362 | 2693062.113 | 1272253.6865
64 | 2693044.5901 | 1272246.5362 | 2692999.3355 | 1272186.8957
65 | 2693006.6329 | 1272177.3026 | 2693005.3653 | 1272183.2765 | 2693002.9348 | 1272186.6633 | 2692999.3355 | 1272186.8957
66 | 2693012.915 | 1272139.5477 | 2693032.9295 | 1272142.2356
67 | 2693006.6329 | 1272177.3026 | 2693012.915 | 1272139.5477
68 | 2693040.8887 | 1272317.3111 | 2693043.4961 | 1272310.8001
69 | 2692796.6329 | 1272391.8786 | 2692802.8892 | 1272396.3844
70 | 2692796.6329 | 1272391.8786 | 2692797.7479 | 1272390.3282 | 2692802.137 | 1272393.4442 | 2692809.0693 | 1272383.6629
71 | 2692847.6044 | 1272428.5883 | 2692844.6011 | 1272426.4253
72 | 2692849.6357 | 1272466.8078 | 2692865.1234 | 1272441.0075 | 2692847.6044 | 1272428.5883
73 | 2692847.6044 | 1272428.5883 | 2692848.8638 | 1272426.9511 | 2692844.2367 | 1272423.6645 | 2692846.1743 | 1272420.9928 | 2692853.302 | 1272410.9222
74 | 2692809.0693 | 1272383.6629 | 2692809.1441 | 1272383.5573
75 | 2692849.6357 | 1272466.8078 | 2692859.4806 | 1272474.0686 | 2692819.3603 | 1272524.1354
76 | 2692849.6357 | 1272466.8078 | 2692819.2012 | 1272444.8735
77 | 2692853.302 | 1272410.9222 | 2692853.4273 | 1272410.7452
78 | 2692809.1441 | 1272383.5573 | 2692825.6805 | 1272360.2249
79 | 2692780.7525 | 1272554.1205 | 2692809.8367 | 1272516.5349 | 2692819.3603 | 1272524.1354
80 | 2692819.3603 | 1272524.1354 | 2692793.4194 | 1272556.5104 | 2692790.1237 | 1272560.8845 | 2692768.7942 | 1272589.9656
81 | 2692853.4273 | 1272410.7452 | 2692870.0854 | 1272387.2093
82 | 2692768.7942 | 1272589.9656 | 2692757.9746 | 1272604.7172
83 | 2692875.047 | 1272376.8431 | 2692875.1776 | 1272380.0145 | 2692870.0854 | 1272387.2093
84 | 2692893.3521 | 1272351.2874 | 2692874.7881 | 1272344.9544
85 | 2692875.047 | 1272376.8431 | 2692867.5017 | 1272371.6242
86 | 2692891.597 | 1272356.2195 | 2692886.4377 | 1272357.1169 | 2692874.911 | 1272373.5382 | 2692875.047 | 1272376.8431

## bus_geodata
| x | y | coords
0 | 2692658.0674 | 1272367.5142
1 | 2692666.5762 | 1272355.417
2 | 2692717.5555 | 1272371.8821
3 | 2692718.9312 | 1272372.6087
4 | 2692759.8429 | 1272365.3826
5 | 2692761.6375 | 1272366.6744
6 | 2692765.7174 | 1272352.5871
7 | 2692768.851 | 1272371.8697
8 | 2692726.8585 | 1272254.9258
9 | 2692765.382 | 1272278.0419
10 | 2692786.9736 | 1272290.998
11 | 2692789.0336 | 1272284.8474
12 | 2692791.6187 | 1272316.5813
13 | 2692881.7092 | 1272317.7717
14 | 2692806.0259 | 1272321.4962
15 | 2692782.9415 | 1272328.7898
16 | 2692934.2857 | 1272335.1846
17 | 2692840.3694 | 1272333.2125
18 | 2692782.7194 | 1272329.0966
19 | 2692834.0164 | 1272348.4631
20 | 2692854.2192 | 1272362.437
21 | 2692825.7025 | 1272360.1938
22 | 2692878.6744 | 1272279.1608
23 | 2692863.2332 | 1272274.9134
24 | 2692908.3727 | 1272284.0007
25 | 2692838.4753 | 1272268.1031
26 | 2692910.7255 | 1272252.0982
27 | 2692929.1254 | 1272304.6223
28 | 2692912.7578 | 1272235.9148
29 | 2692930.0984 | 1272308.4629
30 | 2692992.6796 | 1272358.992
31 | 2693026.5871 | 1272375.4939
32 | 2692965.0435 | 1272350.0145
33 | 2693032.0388 | 1272365.1155
34 | 2693016.2163 | 1272397.0375
35 | 2692974.7193 | 1272347.4869
36 | 2692918.1957 | 1272336.846
37 | 2693035.5723 | 1272352.1725
38 | 2693014.7271 | 1272360.8153
39 | 2693048.7338 | 1272365.9448
40 | 2693037.7269 | 1272336.1979
41 | 2693071.3509 | 1272366.1327
42 | 2693080.0742 | 1272366.2051
43 | 2693100.4449 | 1272366.3744
44 | 2693072.5201 | 1272366.1424
45 | 2693122.5906 | 1272366.555
46 | 2693122.6871 | 1272397.2738
47 | 2693122.8642 | 1272338.2578
48 | 2693109.1553 | 1272333.9293
49 | 2693140.0896 | 1272289.6777
50 | 2693101.4535 | 1272330.3419
51 | 2693095.004 | 1272267.108
52 | 2693037.8687 | 1272335.1471
53 | 2693090.1794 | 1272325.0904
54 | 2693074.0383 | 1272317.572
55 | 2693094.3718 | 1272327.0433
56 | 2693070.3279 | 1272315.8437
57 | 2693050.8835 | 1272306.7866
58 | 2693047.1503 | 1272305.0477
59 | 2693062.113 | 1272253.6865
60 | 2693044.5901 | 1272246.5362
61 | 2692999.3355 | 1272186.8957
62 | 2693032.9295 | 1272142.2356
63 | 2693012.915 | 1272139.5477
64 | 2693006.6329 | 1272177.3026
65 | 2693040.8887 | 1272317.3111
66 | 2693043.4961 | 1272310.8001
67 | 2692802.8892 | 1272396.3844
68 | 2692796.6329 | 1272391.8786
69 | 2692844.6011 | 1272426.4253
70 | 2692847.6044 | 1272428.5883
71 | 2692809.0693 | 1272383.6629
72 | 2692849.6357 | 1272466.8078
73 | 2692853.302 | 1272410.9222
74 | 2692809.1441 | 1272383.5573
75 | 2692819.3603 | 1272524.1354
76 | 2692819.2012 | 1272444.8735
77 | 2692853.4273 | 1272410.7452
78 | 2692825.6805 | 1272360.2249
79 | 2692780.7525 | 1272554.1205
80 | 2692768.7942 | 1272589.9656
81 | 2692870.0854 | 1272387.2093
82 | 2692874.7881 | 1272344.9544
83 | 2692893.3521 | 1272351.2874
84 | 2692867.5017 | 1272371.6242
85 | 2692875.047 | 1272376.8431
86 | 2692757.9746 | 1272604.7172
87 | 2692891.597 | 1272356.2195
88 | 2692974.7193 | 1272347.4869

## line_std_types
| c_nf_per_km | r_ohm_per_km | x_ohm_per_km | max_i_ka | type | q_mm2 | alpha | voltage_rating
NAYY 4x50 SE | 210 | 0.642 | 0.083 | 0.142 | cs | 50 | 0.00403 | LV
NAYY 4x120 SE | 264 | 0.225 | 0.08 | 0.242 | cs | 120 | 0.00403 | LV
NAYY 4x150 SE | 261 | 0.208 | 0.08 | 0.27 | cs | 150 | 0.00403 | LV
NA2XS2Y 1x95 RM/25 12/20 kV | 216 | 0.313 | 0.132 | 0.252 | cs | 95 | 0.00403 | MV
NA2XS2Y 1x185 RM/25 12/20 kV | 273 | 0.161 | 0.117 | 0.362 | cs | 185 | 0.00403 | MV
NA2XS2Y 1x240 RM/25 12/20 kV | 304 | 0.122 | 0.112 | 0.421 | cs | 240 | 0.00403 | MV
NA2XS2Y 1x95 RM/25 6/10 kV | 315 | 0.313 | 0.123 | 0.249 | cs | 95 | 0.00403 | MV
NA2XS2Y 1x185 RM/25 6/10 kV | 406 | 0.161 | 0.11 | 0.358 | cs | 185 | 0.00403 | MV
NA2XS2Y 1x240 RM/25 6/10 kV | 456 | 0.122 | 0.105 | 0.416 | cs | 240 | 0.00403 | MV
NA2XS2Y 1x150 RM/25 12/20 kV | 250 | 0.206 | 0.116 | 0.319 | cs | 150 | 0.00403 | MV
NA2XS2Y 1x120 RM/25 12/20 kV | 230 | 0.253 | 0.119 | 0.283 | cs | 120 | 0.00403 | MV
NA2XS2Y 1x70 RM/25 12/20 kV | 190 | 0.443 | 0.132 | 0.22 | cs | 70 | 0.00403 | MV
NA2XS2Y 1x150 RM/25 6/10 kV | 360 | 0.206 | 0.11 | 0.315 | cs | 150 | 0.00403 | MV
NA2XS2Y 1x120 RM/25 6/10 kV | 340 | 0.253 | 0.113 | 0.28 | cs | 120 | 0.00403 | MV
NA2XS2Y 1x70 RM/25 6/10 kV | 280 | 0.443 | 0.123 | 0.217 | cs | 70 | 0.00403 | MV
N2XS(FL)2Y 1x120 RM/35 64/110 kV | 112 | 0.153 | 0.166 | 0.366 | cs | 120 | 0.00393 | HV
N2XS(FL)2Y 1x185 RM/35 64/110 kV | 125 | 0.099 | 0.156 | 0.457 | cs | 185 | 0.00393 | HV
N2XS(FL)2Y 1x240 RM/35 64/110 kV | 135 | 0.075 | 0.149 | 0.526 | cs | 240 | 0.00393 | HV
N2XS(FL)2Y 1x300 RM/35 64/110 kV | 144 | 0.06 | 0.144 | 0.588 | cs | 300 | 0.00393 | HV
15-AL1/3-ST1A 0.4 | 11 | 1.8769 | 0.35 | 0.105 | ol | 16 | 0.00403 | LV
24-AL1/4-ST1A 0.4 | 11.25 | 1.2012 | 0.335 | 0.14 | ol | 24 | 0.00403 | LV
48-AL1/8-ST1A 0.4 | 12.2 | 0.5939 | 0.3 | 0.21 | ol | 48 | 0.00403 | LV
94-AL1/15-ST1A 0.4 | 13.2 | 0.306 | 0.29 | 0.35 | ol | 94 | 0.00403 | LV
34-AL1/6-ST1A 10.0 | 9.7 | 0.8342 | 0.36 | 0.17 | ol | 34 | 0.00403 | MV
48-AL1/8-ST1A 10.0 | 10.1 | 0.5939 | 0.35 | 0.21 | ol | 48 | 0.00403 | MV
70-AL1/11-ST1A 10.0 | 10.4 | 0.4132 | 0.339 | 0.29 | ol | 70 | 0.00403 | MV
94-AL1/15-ST1A 10.0 | 10.75 | 0.306 | 0.33 | 0.35 | ol | 94 | 0.00403 | MV
122-AL1/20-ST1A 10.0 | 11.1 | 0.2376 | 0.323 | 0.41 | ol | 122 | 0.00403 | MV
149-AL1/24-ST1A 10.0 | 11.25 | 0.194 | 0.315 | 0.47 | ol | 149 | 0.00403 | MV
34-AL1/6-ST1A 20.0 | 9.15 | 0.8342 | 0.382 | 0.17 | ol | 34 | 0.00403 | MV
48-AL1/8-ST1A 20.0 | 9.5 | 0.5939 | 0.372 | 0.21 | ol | 48 | 0.00403 | MV
70-AL1/11-ST1A 20.0 | 9.7 | 0.4132 | 0.36 | 0.29 | ol | 70 | 0.00403 | MV
94-AL1/15-ST1A 20.0 | 10 | 0.306 | 0.35 | 0.35 | ol | 94 | 0.00403 | MV
122-AL1/20-ST1A 20.0 | 10.3 | 0.2376 | 0.344 | 0.41 | ol | 122 | 0.00403 | MV
149-AL1/24-ST1A 20.0 | 10.5 | 0.194 | 0.337 | 0.47 | ol | 149 | 0.00403 | MV
184-AL1/30-ST1A 20.0 | 10.75 | 0.1571 | 0.33 | 0.535 | ol | 184 | 0.00403 | MV
243-AL1/39-ST1A 20.0 | 11 | 0.1188 | 0.32 | 0.645 | ol | 243 | 0.00403 | MV
48-AL1/8-ST1A 110.0 | 8 | 0.5939 | 0.46 | 0.21 | ol | 48 | 0.00403 | HV
70-AL1/11-ST1A 110.0 | 8.4 | 0.4132 | 0.45 | 0.29 | ol | 70 | 0.00403 | HV
94-AL1/15-ST1A 110.0 | 8.65 | 0.306 | 0.44 | 0.35 | ol | 94 | 0.00403 | HV
122-AL1/20-ST1A 110.0 | 8.5 | 0.2376 | 0.43 | 0.41 | ol | 122 | 0.00403 | HV
149-AL1/24-ST1A 110.0 | 8.75 | 0.194 | 0.41 | 0.47 | ol | 149 | 0.00403 | HV
184-AL1/30-ST1A 110.0 | 8.8 | 0.1571 | 0.4 | 0.535 | ol | 184 | 0.00403 | HV
243-AL1/39-ST1A 110.0 | 9 | 0.1188 | 0.39 | 0.645 | ol | 243 | 0.00403 | HV
305-AL1/39-ST1A 110.0 | 9.2 | 0.0949 | 0.38 | 0.74 | ol | 305 | 0.00403 | HV
490-AL1/64-ST1A 110.0 | 9.75 | 0.059 | 0.37 | 0.96 | ol | 490 | 0.00403 | HV
679-AL1/86-ST1A 110.0 | 9.95 | 0.042 | 0.36 | 1.15 | ol | 679 | 0.00403 | HV
490-AL1/64-ST1A 220.0 | 10 | 0.059 | 0.285 | 0.96 | ol | 490 | 0.00403 | HV
679-AL1/86-ST1A 220.0 | 11.7 | 0.042 | 0.275 | 1.15 | ol | 679 | 0.00403 | HV
490-AL1/64-ST1A 380.0 | 11 | 0.059 | 0.253 | 0.96 | ol | 490 | 0.00403 | HV
679-AL1/86-ST1A 380.0 | 14.6 | 0.042 | 0.25 | 1.15 | ol | 679 | 0.00403 | HV

## trafo_std_types
| i0_percent | pfe_kw | vkr_percent | sn_mva | vn_lv_kv | vn_hv_kv | vk_percent | shift_degree | vector_group | tap_side | tap_neutral | tap_min | tap_max | tap_step_degree | tap_step_percent | tap_phase_shifter
160 MVA 380/110 kV | 0.06 | 60 | 0.25 | 160 | 110 | 380 | 12.2 | 0 | Yy0 | hv | 0 | -9 | 9 | 0 | 1.5 | FALSE
100 MVA 220/110 kV | 0.06 | 55 | 0.26 | 100 | 110 | 220 | 12 | 0 | Yy0 | hv | 0 | -9 | 9 | 0 | 1.5 | FALSE
63 MVA 110/20 kV | 0.04 | 22 | 0.32 | 63 | 20 | 110 | 18 | 150 | YNd5 | hv | 0 | -9 | 9 | 0 | 1.5 | FALSE
40 MVA 110/20 kV | 0.05 | 18 | 0.34 | 40 | 20 | 110 | 16.2 | 150 | YNd5 | hv | 0 | -9 | 9 | 0 | 1.5 | FALSE
25 MVA 110/20 kV | 0.07 | 14 | 0.41 | 25 | 20 | 110 | 12 | 150 | YNd5 | hv | 0 | -9 | 9 | 0 | 1.5 | FALSE
63 MVA 110/10 kV | 0.04 | 22 | 0.32 | 63 | 10 | 110 | 18 | 150 | YNd5 | hv | 0 | -9 | 9 | 0 | 1.5 | FALSE
40 MVA 110/10 kV | 0.05 | 18 | 0.34 | 40 | 10 | 110 | 16.2 | 150 | YNd5 | hv | 0 | -9 | 9 | 0 | 1.5 | FALSE
25 MVA 110/10 kV | 0.07 | 14 | 0.41 | 25 | 10 | 110 | 12 | 150 | YNd5 | hv | 0 | -9 | 9 | 0 | 1.5 | FALSE
0.25 MVA 20/0.4 kV | 0.32 | 0.8 | 1.44 | 0.25 | 0.4 | 20 | 6 | 150 | Yzn5 | hv | 0 | -2 | 2 | 0 | 2.5 | FALSE
0.4 MVA 20/0.4 kV | 0.3375 | 1.35 | 1.425 | 0.4 | 0.4 | 20 | 6 | 150 | Dyn5 | hv | 0 | -2 | 2 | 0 | 2.5 | FALSE
0.63 MVA 20/0.4 kV | 0.2619 | 1.65 | 1.206 | 0.63 | 0.4 | 20 | 6 | 150 | Dyn5 | hv | 0 | -2 | 2 | 0 | 2.5 | FALSE
0.25 MVA 10/0.4 kV | 0.24 | 0.6 | 1.2 | 0.25 | 0.4 | 10 | 4 | 150 | Dyn5 | hv | 0 | -2 | 2 | 0 | 2.5 | FALSE
0.4 MVA 10/0.4 kV | 0.2375 | 0.95 | 1.325 | 0.4 | 0.4 | 10 | 4 | 150 | Dyn5 | hv | 0 | -2 | 2 | 0 | 2.5 | FALSE
0.63 MVA 10/0.4 kV | 0.1873 | 1.18 | 1.0794 | 0.63 | 0.4 | 10 | 4 | 150 | Dyn5 | hv | 0 | -2 | 2 | 0 | 2.5 | FALSE

## trafo3w_std_types
| sn_hv_mva | sn_mv_mva | sn_lv_mva | vn_hv_kv | vn_mv_kv | vn_lv_kv | vk_hv_percent | vk_mv_percent | vk_lv_percent | vkr_hv_percent | vkr_mv_percent | vkr_lv_percent | pfe_kw | i0_percent | shift_mv_degree | shift_lv_degree | vector_group | tap_side | tap_neutral | tap_min | tap_max | tap_step_percent
63/25/38 MVA 110/20/10 kV | 63 | 25 | 38 | 110 | 20 | 10 | 10.4 | 10.4 | 10.4 | 0.28 | 0.32 | 0.35 | 35 | 0.89 | 0 | 0 | YN0yn0yn0 | hv | 0 | -10 | 10 | 1.2
63/25/38 MVA 110/10/10 kV | 63 | 25 | 38 | 110 | 10 | 10 | 10.4 | 10.4 | 10.4 | 0.28 | 0.32 | 0.35 | 35 | 0.89 | 0 | 0 | YN0yn0yn0 | hv | 0 | -10 | 10 | 1.2

## fuse_std_types
| fuse_type | i_rated_a | t_avg | t_min | t_total | x_avg | x_min | x_total
HV 100A | HV 100A | 100 | 0 | [10.0, 3.64, 0.854, 0.281, 0.1, 0.0531, 0.022, 0.01] | [10.0, 4.267, 1.21, 0.403, 0.1, 0.058, 0.022, 0.01] | 0 | [300.0, 350.0, 450.0, 550.0, 700.0, 850.0, 1200.0, 1752.0] | [600.0, 700.0, 900.0, 1150.0, 1665.0, 2000.0, 3000.0, 4313.0]
HV 10A | HV 10A | 10 | 0 | [10.0, 1675.0, 0.344, 0.156, 0.1, 0.0417, 0.0171, 0.01] | [10.0, 1.3, 0.3, 0.155, 0.1, 0.0555, 0.023, 0.01] | 0 | [30.0, 32.0, 35.0, 37.0, 39.0, 50.0, 70.0, 88.0] | [60.0, 70.0, 80.0, 87.0, 94.0, 110.0, 150.0, 216.0]
HV 125A | HV 125A | 125 | 0 | [10.0, 1.82, 0.344, 0.1, 0.0467, 0.0269, 0.01] | [10.0, 2.478, 0.426, 0.1, 0.0427, 0.0211, 0.01] | 0 | [375.0, 500.0, 700.0, 925.0, 1200.0, 1500.0, 2341.0] | [750.0, 1000.0, 1500.0, 2200.0, 3000.0, 4000.0, 5765.0]
HV 160A | HV 160A | 160 | 0 | [10.0, 4.15, 1.03, 0.198, 0.1, 0.051, 0.0172, 0.01] | [10.0, 2.3, 0.734, 0.274, 0.1, 0.046, 0.0177, 0.01] | 0 | [480.0, 550.0, 700.0, 1000.0, 1260.0, 1600.0, 2500.0, 3227.0] | [960.0, 1300.0, 1700.0, 2200.0, 2996.0, 4000.0, 6000.0, 7946.0]
HV 16A | HV 16A | 16 | 0 | [10.0, 0.352, 0.164, 0.1, 0.0649, 0.0342, 0.01] | [10.0, 2.34, 0.722, 0.181, 0.1, 0.055, 0.0296, 0.01] | 0 | [48.0, 60.0, 65.0, 71.0, 80.0, 100.0, 162.0] | [96.0, 110.0, 125.0, 150.0, 168.0, 200.0, 250.0, 398.0]
HV 200A | HV 200A | 200 | 0 | [10.0, 4.267, 1.21, 0.403, 0.1, 0.058, 0.022, 0.01] | [10.0, 3.73, 1.654, 0.328, 0.1, 0.0531, 0.019, 0.01] | 0 | [600.0, 700.0, 900.0, 1150.0, 1665.0, 2000.0, 3000.0, 4313.0] | [1200.0, 1500.0, 1800.0, 2700.0, 3960.0, 5000.0, 7500.0, 10620.0]
HV 20A | HV 20A | 20 | 0 | [10.0, 1.3, 0.3, 0.155, 0.1, 0.0555, 0.023, 0.01] | [10.0, 1.3, 0.161, 0.1, 0.0611, 0.0399, 0.0141, 0.01] | 0 | [60.0, 70.0, 80.0, 87.0, 94.0, 110.0, 150.0, 216.0] | [120.0, 150.0, 200.0, 223.0, 260.0, 300.0, 450.0, 532.0]
HV 25A | HV 25A | 25 | 0 | [10.0, 2.512, 0.833, 0.299, 0.1, 0.0372, 0.0223, 0.01] | [10.0, 3.125, 0.597, 0.198, 0.1, 0.0378, 0.022, 0.01] | 0 | [75.0, 82.0, 90.0, 100.0, 124.0, 170.0, 200.0, 289.0] | [150.0, 170.0, 210.0, 250.0, 294.0, 400.0, 500.0, 711.0]
HV 31.5A | HV 31.5A | 31.5 | 0 | [10.0, 2.34, 0.722, 0.181, 0.1, 0.055, 0.0296, 0.01] | [10.0, 2.84, 0.368, 0.164, 0.1, 0.0621, 0.0378, 0.0195, 0.01] | 0 | [95.0, 110.0, 125.0, 150.0, 165.0, 200.0, 250.0, 390.0] | [189.0, 220.0, 300.0, 350.0, 393.0, 450.0, 530.0, 700.0, 960.0]
HV 40A | HV 40A | 40 | 0 | [10.0, 1.3, 0.161, 0.1, 0.0611, 0.0399, 0.0141, 0.01] | [10.0, 2.05, 0.369, 0.198, 0.1, 0.051, 0.0298, 0.01] | 0 | [120.0, 150.0, 200.0, 223.0, 260.0, 300.0, 450.0, 532.0] | [240.0, 300.0, 400.0, 450.0, 530.0, 650.0, 800.0, 1311.0]
HV 50A | HV 50A | 50 | 0 | [10.0, 3.215, 0.597, 0.198, 0.1, 0.0378, 0.022, 0.01] | [10.0, 3.64, 0.854, 0.281, 0.1, 0.0531, 0.022, 0.01] | 0 | [150.0, 170.0, 210.0, 250.0, 294.0, 400.0, 500.0, 711.0] | [300.0, 350.0, 450.0, 550.0, 700.0, 850.0, 1200.0, 1752.0]
HV 6.3A | HV 6.3A | 6.3 | 0 | [10.0, 1.39, 0.344, 0.168, 0.1, 0.056, 0.0263, 0.01] | [10.0, 1.711, 0.516, 0.198, 0.1, 0.0634, 0.0303, 0.01] | 0 | [19.0, 19.5, 20.4, 20.8, 22.0, 25.0, 32.0, 48.0] | [38.0, 40.0, 43.0, 48.0, 53.0, 60.0, 75.0, 118.0]
HV 63A | HV 63A | 63 | 0 | [10.0, 2.84, 0.368, 0.164, 0.1, 0.0621, 0.0378, 0.0195, 0.01] | [10.0, 1.82, 0.344, 0.1, 0.0467, 0.0269, 0.01] | 0 | [189.0, 220.0, 300.0, 350.0, 393.0, 450.0, 530.0, 700.0, 961.0] | [378.0, 500.0, 700.0, 934.0, 1200.0, 1500.0, 2366.0]
HV 80A | HV 80A | 80 | 0 | [10.0, 2.05, 0.369, 0.198, 0.1, 0.051, 0.0298, 0.01] | [10.0, 4.15, 1.03, 0.198, 0.1, 0.051, 0.0172, 0.01] | 0 | [240.0, 300.0, 400.0, 450.0, 530.0, 650.0, 800.0, 1311.0] | [480.0, 550.0, 700.0, 1000.0, 1260.0, 1600.0, 2500.0, 3227.0]
Siemens NH-1-100 | Siemens NH-1-100 | 100 | [5400.0, 2000.0, 400.0, 20.0, 1.0, 0.2, 0.012, 0.004] | 0 | 0 | [150.0, 190.0, 250.0, 430.0, 900.0, 1250.0, 2700.0, 3600.0] | 0 | 0
Siemens NH-1-125 | Siemens NH-1-125 | 125 | [4800.0, 120.0, 7.0, 0.1, 0.004] | 0 | 0 | [180.0, 400.0, 740.0, 2000.0, 4250.0] | 0 | 0
Siemens NH-1-16 | Siemens NH-1-16 | 16 | [4000.0, 400.0, 2.0, 0.1, 0.04, 0.01] | 0 | 0 | [26.0, 35.0, 75.0, 150.0, 200.0, 300.0] | 0 | 0
Siemens NH-1-160 | Siemens NH-1-160 | 160 | [4800.0, 120.0, 7.0, 0.1, 0.004] | 0 | 0 | [210.0, 500.0, 900.0, 2300.0, 5000.0] | 0 | 0
Siemens NH-1-25 | Siemens NH-1-25 | 25 | [4000.0, 1000.0, 10.0, 0.2, 0.02, 0.01] | 0 | 0 | [40.0, 50.0, 100.0, 210.0, 400.0, 500.0] | 0 | 0
Siemens NH-1-50 | Siemens NH-1-50 | 50 | [4000.0, 40.0, 4.0, 1.0, 0.02, 0.01] | 0 | 0 | [86.0, 200.0, 300.0, 400.0, 1000.0, 1280.0] | 0 | 0
Siemens NH-1-63 | Siemens NH-1-63 | 63 | [4000.0, 100.0, 10.0, 2.0, 0.04, 0.01] | 0 | 0 | [100.0, 200.0, 300.0, 400.0, 1000.0, 1500.0] | 0 | 0
Siemens NH-1-80 | Siemens NH-1-80 | 80 | [4800.0, 120.0, 7.0, 0.1, 0.01] | 0 | 0 | [150.58, 250.0, 450.0, 1150.0, 2470.0] | 0 | 0
Siemens NH-2-1000 | Siemens NH-2-1000 | 1000 | [4800.0, 120.0, 7.0, 0.1, 0.004] | 0 | 0 | [1900.0, 3500.0, 8400.0, 24000.0, 52000.0] | 0 | 0
Siemens NH-2-200 | Siemens NH-2-200 | 200 | [4800.0, 120.0, 7.0, 0.1, 0.004] | 0 | 0 | [280.0, 650.0, 1200.0, 3000.0, 7000.0] | 0 | 0
Siemens NH-2-224 | Siemens NH-2-224 | 224 | [4800.0, 120.0, 7.0, 0.2, 0.04, 0.004] | 0 | 0 | [400.0, 750.0, 1453.0, 3025.0, 4315.0, 7600.0] | 0 | 0
Siemens NH-2-250 | Siemens NH-2-250 | 250 | [4800.0, 120.0, 7.0, 0.1, 0.004] | 0 | 0 | [450.0, 800.0, 1650.0, 4000.0, 8500.0] | 0 | 0
Siemens NH-2-315 | Siemens NH-2-315 | 315 | [4800.0, 120.0, 7.0, 0.1, 0.004] | 0 | 0 | [550.0, 920.0, 1900.0, 5000.0, 11000.0] | 0 | 0
Siemens NH-2-355 | Siemens NH-2-355 | 355 | [4800.0, 120.0, 6.0, 0.1, 0.004] | 0 | 0 | [650.0, 1116.27, 2350.0, 5840.0, 12790.0] | 0 | 0
Siemens NH-2-400 | Siemens NH-2-400 | 400 | [4800.0, 120.0, 7.0, 0.1, 0.004] | 0 | 0 | [720.0, 1350.0, 2800.0, 6500.0, 15000.0] | 0 | 0
Siemens NH-2-425 | Siemens NH-2-425 | 425 | [4800.0, 120.0, 7.0, 0.1, 0.004] | 0 | 0 | [850.0, 1500.0, 3050.0, 7500.0, 16500.0] | 0 | 0
Siemens NH-2-630 | Siemens NH-2-630 | 630 | [4800.0, 120.0, 7.0, 0.1, 0.004] | 0 | 0 | [1200.0, 2000.0, 4800.0, 12000.0, 26000.0] | 0 | 0

## dtypes
| element | column | dtype
0 | bus | name | object
1 | bus | vn_kv | float64
2 | bus | type | object
3 | bus | zone | object
4 | bus | in_service | bool
5 | load | name | object
6 | load | bus | uint32
7 | load | p_mw | float64
8 | load | q_mvar | float64
9 | load | const_z_percent | float64
10 | load | const_i_percent | float64
11 | load | sn_mva | float64
12 | load | scaling | float64
13 | load | in_service | bool
14 | load | type | object
15 | ext_grid | name | object
16 | ext_grid | bus | uint32
17 | ext_grid | vm_pu | float64
18 | ext_grid | va_degree | float64
19 | ext_grid | slack_weight | float64
20 | ext_grid | in_service | bool
21 | line | name | object
22 | line | std_type | object
23 | line | from_bus | uint32
24 | line | to_bus | uint32
25 | line | length_km | float64
26 | line | r_ohm_per_km | float64
27 | line | x_ohm_per_km | float64
28 | line | c_nf_per_km | float64
29 | line | g_us_per_km | float64
30 | line | max_i_ka | float64
31 | line | df | float64
32 | line | parallel | uint32
33 | line | type | object
34 | line | in_service | bool
35 | trafo | name | object
36 | trafo | std_type | object
37 | trafo | hv_bus | uint32
38 | trafo | lv_bus | uint32
39 | trafo | sn_mva | float64
40 | trafo | vn_hv_kv | float64
41 | trafo | vn_lv_kv | float64
42 | trafo | vk_percent | float64
43 | trafo | vkr_percent | float64
44 | trafo | pfe_kw | float64
45 | trafo | i0_percent | float64
46 | trafo | shift_degree | float64
47 | trafo | tap_side | object
48 | trafo | tap_neutral | int32
49 | trafo | tap_min | int32
50 | trafo | tap_max | int32
51 | trafo | tap_step_percent | float64
52 | trafo | tap_step_degree | float64
53 | trafo | tap_pos | int32
54 | trafo | tap_phase_shifter | bool
55 | trafo | parallel | uint32
56 | trafo | df | float64
57 | trafo | in_service | bool
58 | line_geodata | coords | object
59 | bus_geodata | x | float64
60 | bus_geodata | y | float64
61 | bus_geodata | coords | object

## parameters
| version | format_version | converged | OPF_converged | name | f_hz | sn_mva
0 | 2.14.6 | 2.14.0 | FALSE | FALSE |  | 50 | 1