## bus
| name | vn_kv | type | zone | in_service
0 | bus_LV_30-4_0_4_node_0 | 0.4 | n |  | TRUE
1 | bus_LV_30-4_0_4_node_1 | 0.4 | n |  | TRUE
2 | bus_LV_30-4_0_4_node_2 | 0.4 | n |  | TRUE
3 | bus_LV_30-4_0_4_node_3 | 0.4 | n |  | TRUE
4 | bus_LV_30-4_0_4_node_4 | 0.4 | n |  | TRUE
5 | bus_LV_30-4_0_4_node_5 | 0.4 | n |  | TRUE
6 | bus_LV_30-4_0_4_node_53 | 0.4 | n |  | TRUE
7 | bus_LV_30-4_0_4_node_24 | 0.4 | n |  | TRUE
8 | bus_LV_30-4_0_4_node_6 | 0.4 | n |  | TRUE
9 | bus_LV_30-4_0_4_node_55 | 0.4 | n |  | TRUE
10 | bus_LV_30-4_0_4_node_25 | 0.4 | n |  | TRUE
11 | bus_LV_30-4_0_4_node_7 | 0.4 | n |  | TRUE
12 | bus_LV_30-4_0_4_node_8 | 0.4 | n |  | TRUE
13 | bus_LV_30-4_0_4_node_27 | 0.4 | n |  | TRUE
14 | bus_LV_30-4_0_4_node_12 | 0.4 | n |  | TRUE
15 | bus_LV_30-4_0_4_node_28 | 0.4 | n |  | TRUE
16 | bus_LV_30-4_0_4_node_29 | 0.4 | n |  | TRUE
17 | bus_LV_30-4_0_4_node_10 | 0.4 | n |  | TRUE
18 | bus_LV_30-4_0_4_node_9 | 0.4 | n |  | TRUE
19 | bus_LV_30-4_0_4_node_11 | 0.4 | n |  | TRUE
20 | bus_LV_30-4_0_4_node_13 | 0.4 | n |  | TRUE
21 | bus_LV_30-4_0_4_node_42 | 0.4 | n |  | TRUE
22 | bus_LV_30-4_0_4_node_43 | 0.4 | n |  | TRUE
23 | bus_LV_30-4_0_4_node_41 | 0.4 | n |  | TRUE
24 | bus_LV_30-4_0_4_node_31 | 0.4 | n |  | TRUE
25 | bus_LV_30-4_0_4_node_14 | 0.4 | n |  | TRUE
26 | bus_LV_30-4_0_4_node_15 | 0.4 | n |  | TRUE
27 | bus_LV_30-4_0_4_node_16 | 0.4 | n |  | TRUE
28 | bus_LV_30-4_0_4_node_17 | 0.4 | n |  | TRUE
29 | bus_LV_30-4_0_4_node_18 | 0.4 | n |  | TRUE
30 | bus_LV_30-4_0_4_node_19 | 0.4 | n |  | TRUE
31 | bus_LV_30-4_0_4_node_52 | 0.4 | n |  | TRUE
32 | bus_LV_30-4_0_4_node_35 | 0.4 | n |  | TRUE
33 | bus_LV_30-4_0_4_node_48 | 0.4 | n |  | TRUE
34 | bus_LV_30-4_0_4_node_67 | 0.4 | n |  | TRUE
35 | bus_LV_30-4_0_4_node_37 | 0.4 | n |  | TRUE
36 | bus_LV_30-4_0_4_node_33 | 0.4 | n |  | TRUE
37 | bus_LV_30-4_0_4_node_50 | 0.4 | n |  | TRUE
38 | bus_LV_30-4_0_4_node_20 | 0.4 | n |  | TRUE
39 | bus_LV_30-4_0_4_node_21 | 0.4 | n |  | TRUE
40 | bus_LV_30-4_0_4_node_23 | 0.4 | n |  | TRUE
41 | bus_LV_30-4_0_4_node_97 | 0.4 | n |  | TRUE
42 | bus_LV_30-4_0_4_node_98 | 0.4 | n |  | TRUE
43 | bus_LV_30-4_0_4_node_26 | 0.4 | n |  | TRUE
44 | bus_LV_30-4_0_4_node_39 | 0.4 | n |  | TRUE
45 | bus_LV_30-4_0_4_node_40 | 0.4 | n |  | TRUE
46 | bus_LV_30-4_0_4_node_38 | 0.4 | n |  | TRUE
47 | bus_LV_30-4_0_4_node_30 | 0.4 | n |  | TRUE
48 | bus_LV_30-4_0_4_node_32 | 0.4 | n |  | TRUE
49 | bus_LV_30-4_0_4_node_34 | 0.4 | n |  | TRUE
50 | bus_LV_30-4_0_4_node_36 | 0.4 | n |  | TRUE
51 | bus_LV_30-4_0_4_node_71 | 0.4 | n |  | TRUE
52 | bus_LV_30-4_0_4_node_45 | 0.4 | n |  | TRUE
53 | bus_LV_30-4_0_4_node_44 | 0.4 | n |  | TRUE
54 | bus_LV_30-4_0_4_node_72 | 0.4 | n |  | TRUE
55 | bus_LV_30-4_0_4_node_74 | 0.4 | n |  | TRUE
56 | bus_LV_30-4_0_4_node_73 | 0.4 | n |  | TRUE
57 | bus_LV_30-4_0_4_node_51 | 0.4 | n |  | TRUE
58 | bus_LV_30-4_0_4_node_75 | 0.4 | n |  | TRUE
59 | bus_LV_30-4_0_4_node_46 | 0.4 | n |  | TRUE
60 | bus_LV_30-4_0_4_node_47 | 0.4 | n |  | TRUE
61 | bus_LV_30-4_0_4_node_49 | 0.4 | n |  | TRUE
62 | bus_LV_30-4_0_4_node_54 | 0.4 | n |  | TRUE
63 | bus_LV_30-4_0_4_node_57 | 0.4 | n |  | TRUE
64 | bus_LV_30-4_0_4_node_58 | 0.4 | n |  | TRUE
65 | bus_LV_30-4_0_4_node_59 | 0.4 | n |  | TRUE
66 | bus_LV_30-4_0_4_node_60 | 0.4 | n |  | TRUE
67 | bus_LV_30-4_0_4_node_61 | 0.4 | n |  | TRUE
68 | bus_LV_30-4_0_4_node_76 | 0.4 | n |  | TRUE
69 | bus_LV_30-4_0_4_node_69 | 0.4 | n |  | TRUE
70 | bus_LV_30-4_0_4_node_94 | 0.4 | n |  | TRUE
71 | bus_LV_30-4_0_4_node_95 | 0.4 | n |  | TRUE
72 | bus_LV_30-4_0_4_node_68 | 0.4 | n |  | TRUE
73 | bus_LV_30-4_0_4_node_96 | 0.4 | n |  | TRUE
74 | bus_LV_30-4_0_4_node_87 | 0.4 | n |  | TRUE
75 | bus_LV_30-4_0_4_node_62 | 0.4 | n |  | TRUE
76 | bus_LV_30-4_0_4_node_63 | 0.4 | n |  | TRUE
77 | bus_LV_30-4_0_4_node_64 | 0.4 | n |  | TRUE
78 | bus_LV_30-4_0_4_node_65 | 0.4 | n |  | TRUE
79 | bus_LV_30-4_0_4_node_66 | 0.4 | n |  | TRUE
80 | bus_LV_30-4_0_4_node_70 | 0.4 | n |  | TRUE
81 | bus_LV_30-4_0_4_node_92 | 0.4 | n |  | TRUE
82 | bus_LV_30-4_0_4_node_77 | 0.4 | n |  | TRUE
83 | bus_LV_30-4_0_4_node_78 | 0.4 | n |  | TRUE
84 | bus_LV_30-4_0_4_node_79 | 0.4 | n |  | TRUE
85 | bus_LV_30-4_0_4_node_80 | 0.4 | n |  | TRUE
86 | bus_LV_30-4_0_4_node_81 | 0.4 | n |  | TRUE
87 | bus_LV_30-4_0_4_node_82 | 0.4 | n |  | TRUE
88 | bus_LV_30-4_0_4_node_84 | 0.4 | n |  | TRUE
89 | bus_LV_30-4_0_4_node_85 | 0.4 | n |  | TRUE
90 | bus_LV_30-4_0_4_node_86 | 0.4 | n |  | TRUE
91 | bus_LV_30-4_0_4_node_88 | 0.4 | n |  | TRUE
92 | bus_LV_30-4_0_4_node_89 | 0.4 | n |  | TRUE
93 | bus_LV_30-4_0_4_node_90 | 0.4 | n |  | TRUE
94 | bus_LV_30-4_0_4_node_93 | 0.4 | n |  | TRUE
95 | bus_LV_30-4_0_4_node_91 | 0.4 | n |  | TRUE
96 | bus_MV_368_0_node_162 | 20 | n |  | TRUE

## load
| name | bus | p_mw | q_mvar | const_z_percent | const_i_percent | sn_mva | scaling | in_service | type
0 | LV_30-4_0_4_load_0 | 0 | 0.00022964 | 5.7552e-05 | 0 | 0 |  | 1 | TRUE | wye
1 | LV_30-4_0_4_load_1 | 1 | 0.0036372 | 0.00091157 | 0 | 0 |  | 1 | TRUE | wye
2 | LV_30-4_0_4_load_3 | 3 | 0.014405 | 0.0036101 | 0 | 0 |  | 1 | TRUE | wye
3 | LV_30-4_0_4_load_5 | 5 | 0.00044354 | 0.00011116 | 0 | 0 |  | 1 | TRUE | wye
4 | LV_30-4_0_4_load_53 | 6 | 0.00017809 | 4.4633e-05 | 0 | 0 |  | 1 | TRUE | wye
5 | LV_30-4_0_4_load_24 | 7 | 0.049757 | 0.01247 | 0 | 0 |  | 1 | TRUE | wye
6 | LV_30-4_0_4_load_55 | 9 | 0.0065661 | 0.0016456 | 0 | 0 |  | 1 | TRUE | wye
7 | LV_30-4_0_4_load_7 | 11 | 0.0073183 | 0.0018341 | 0 | 0 |  | 1 | TRUE | wye
8 | LV_30-4_0_4_load_8 | 12 | 0.00050008 | 0.00012533 | 0 | 0 |  | 1 | TRUE | wye
9 | LV_30-4_0_4_load_12 | 14 | 0.00018579 | 4.6563e-05 | 0 | 0 |  | 1 | TRUE | wye
10 | LV_30-4_0_4_load_28 | 15 | 0.00032472 | 8.1382e-05 | 0 | 0 |  | 1 | TRUE | wye
11 | LV_30-4_0_4_load_29 | 16 | 0.00038689 | 9.6963e-05 | 0 | 0 |  | 1 | TRUE | wye
12 | LV_30-4_0_4_load_10 | 17 | 0.00037538 | 9.4079e-05 | 0 | 0 |  | 1 | TRUE | wye
13 | LV_30-4_0_4_load_9 | 18 | 0.00040282 | 0.00010096 | 0 | 0 |  | 1 | TRUE | wye
14 | LV_30-4_0_4_load_11 | 19 | 0.0015615 | 0.00039136 | 0 | 0 |  | 1 | TRUE | wye
15 | LV_30-4_0_4_load_42 | 21 | 0.0011761 | 0.00029475 | 0 | 0 |  | 1 | TRUE | wye
16 | LV_30-4_0_4_load_43 | 22 | 0.0030066 | 0.00075352 | 0 | 0 |  | 1 | TRUE | wye
17 | LV_30-4_0_4_load_41 | 23 | 0.0021163 | 0.00053039 | 0 | 0 |  | 1 | TRUE | wye
18 | LV_30-4_0_4_load_31 | 24 | 0.0016369 | 0.00041025 | 0 | 0 |  | 1 | TRUE | wye
19 | LV_30-4_0_4_load_14 | 25 | 0.0021434 | 0.0005372 | 0 | 0 |  | 1 | TRUE | wye
20 | LV_30-4_0_4_load_15 | 26 | 0.001705 | 0.00042731 | 0 | 0 |  | 1 | TRUE | wye
21 | LV_30-4_0_4_load_17 | 28 | 0.0014949 | 0.00037466 | 0 | 0 |  | 1 | TRUE | wye
22 | LV_30-4_0_4_load_18 | 29 | 0.0043046 | 0.0010788 | 0 | 0 |  | 1 | TRUE | wye
23 | LV_30-4_0_4_load_19 | 30 | 0.0050539 | 0.0012666 | 0 | 0 |  | 1 | TRUE | wye
24 | LV_30-4_0_4_load_52 | 31 | 0.001712 | 0.00042907 | 0 | 0 |  | 1 | TRUE | wye
25 | LV_30-4_0_4_load_37 | 35 | 0.010919 | 0.0027366 | 0 | 0 |  | 1 | TRUE | wye
26 | LV_30-4_0_4_load_33 | 36 | 0.0011794 | 0.00029559 | 0 | 0 |  | 1 | TRUE | wye
27 | LV_30-4_0_4_load_50 | 37 | 0.0011424 | 0.00028632 | 0 | 0 |  | 1 | TRUE | wye
28 | LV_30-4_0_4_load_20 | 38 | 0.0034854 | 0.00087352 | 0 | 0 |  | 1 | TRUE | wye
29 | LV_30-4_0_4_load_21 | 39 | 0.0032296 | 0.00080941 | 0 | 0 |  | 1 | TRUE | wye
30 | LV_30-4_0_4_load_23 | 40 | 0.0028587 | 0.00071647 | 0 | 0 |  | 1 | TRUE | wye
31 | LV_30-4_0_4_load_98 | 42 | 0.0096152 | 0.0024098 | 0 | 0 |  | 1 | TRUE | wye
32 | LV_30-4_0_4_load_26 | 43 | 0.045739 | 0.011463 | 0 | 0 |  | 1 | TRUE | wye
33 | LV_30-4_0_4_load_40 | 45 | 0.0019545 | 0.00048983 | 0 | 0 |  | 1 | TRUE | wye
34 | LV_30-4_0_4_load_38 | 46 | 0.0033145 | 0.00083068 | 0 | 0 |  | 1 | TRUE | wye
35 | LV_30-4_0_4_load_30 | 47 | 0.00086737 | 0.00021738 | 0 | 0 |  | 1 | TRUE | wye
36 | LV_30-4_0_4_load_32 | 48 | 0.00219 | 0.00054888 | 0 | 0 |  | 1 | TRUE | wye
37 | LV_30-4_0_4_load_34 | 49 | 0.001057 | 0.00026492 | 0 | 0 |  | 1 | TRUE | wye
38 | LV_30-4_0_4_load_36 | 50 | 0.0025884 | 0.00064871 | 0 | 0 |  | 1 | TRUE | wye
39 | LV_30-4_0_4_load_71 | 51 | 0.00082267 | 0.00020618 | 0 | 0 |  | 1 | TRUE | wye
40 | LV_30-4_0_4_load_74 | 55 | 0.0019476 | 0.00048812 | 0 | 0 |  | 1 | TRUE | wye
41 | LV_30-4_0_4_load_51 | 57 | 0.0005548 | 0.00013905 | 0 | 0 |  | 1 | TRUE | wye
42 | LV_30-4_0_4_load_75 | 58 | 0.0045787 | 0.0011475 | 0 | 0 |  | 1 | TRUE | wye
43 | LV_30-4_0_4_load_46 | 59 | 0.0018498 | 0.00046359 | 0 | 0 |  | 1 | TRUE | wye
44 | LV_30-4_0_4_load_47 | 60 | 0.0016488 | 0.00041324 | 0 | 0 |  | 1 | TRUE | wye
45 | LV_30-4_0_4_load_49 | 61 | 0.00057006 | 0.00014287 | 0 | 0 |  | 1 | TRUE | wye
46 | LV_30-4_0_4_load_54 | 62 | 0.0021145 | 0.00052994 | 0 | 0 |  | 1 | TRUE | wye
47 | LV_30-4_0_4_load_57 | 63 | 0.0055215 | 0.0013838 | 0 | 0 |  | 1 | TRUE | wye
48 | LV_30-4_0_4_load_58 | 64 | 0.0012542 | 0.00031432 | 0 | 0 |  | 1 | TRUE | wye
49 | LV_30-4_0_4_load_59 | 65 | 0.0012016 | 0.00030116 | 0 | 0 |  | 1 | TRUE | wye
50 | LV_30-4_0_4_load_60 | 66 | 0.00054269 | 0.00013601 | 0 | 0 |  | 1 | TRUE | wye
51 | LV_30-4_0_4_load_76 | 68 | 0.0016291 | 0.0004083 | 0 | 0 |  | 1 | TRUE | wye
52 | LV_30-4_0_4_load_95 | 71 | 0.015389 | 0.0038567 | 0 | 0 |  | 1 | TRUE | wye
53 | LV_30-4_0_4_load_87 | 74 | 0.011655 | 0.002921 | 0 | 0 |  | 1 | TRUE | wye
54 | LV_30-4_0_4_load_62 | 75 | 0.0056531 | 0.0014168 | 0 | 0 |  | 1 | TRUE | wye
55 | LV_30-4_0_4_load_63 | 76 | 0.0024236 | 0.0006074 | 0 | 0 |  | 1 | TRUE | wye
56 | LV_30-4_0_4_load_64 | 77 | 0.0015468 | 0.00038766 | 0 | 0 |  | 1 | TRUE | wye
57 | LV_30-4_0_4_load_65 | 78 | 0.00091388 | 0.00022904 | 0 | 0 |  | 1 | TRUE | wye
58 | LV_30-4_0_4_load_66 | 79 | 0.004529 | 0.0011351 | 0 | 0 |  | 1 | TRUE | wye
59 | LV_30-4_0_4_load_92 | 81 | 0.0011203 | 0.00028077 | 0 | 0 |  | 1 | TRUE | wye
60 | LV_30-4_0_4_load_77 | 82 | 0.013162 | 0.0032986 | 0 | 0 |  | 1 | TRUE | wye
61 | LV_30-4_0_4_load_78 | 83 | 0.0017416 | 0.00043649 | 0 | 0 |  | 1 | TRUE | wye
62 | LV_30-4_0_4_load_79 | 84 | 0.0014634 | 0.00036676 | 0 | 0 |  | 1 | TRUE | wye
63 | LV_30-4_0_4_load_80 | 85 | 0.0010168 | 0.00025483 | 0 | 0 |  | 1 | TRUE | wye
64 | LV_30-4_0_4_load_81 | 86 | 0.00086767 | 0.00021746 | 0 | 0 |  | 1 | TRUE | wye
65 | LV_30-4_0_4_load_84 | 88 | 0.00097199 | 0.0002436 | 0 | 0 |  | 1 | TRUE | wye
66 | LV_30-4_0_4_load_85 | 89 | 0.0012837 | 0.00032172 | 0 | 0 |  | 1 | TRUE | wye
67 | LV_30-4_0_4_load_88 | 91 | 0.00078173 | 0.00019592 | 0 | 0 |  | 1 | TRUE | wye
68 | LV_30-4_0_4_load_90 | 93 | 0.0092252 | 0.0023121 | 0 | 0 |  | 1 | TRUE | wye
69 | LV_30-4_0_4_load_91 | 95 | 0.002673 | 0.00066992 | 0 | 0 |  | 1 | TRUE | wye

## ext_grid
| name | bus | vm_pu | va_degree | slack_weight | in_service
0 |  | 33 | 1 | 0 | 1 | TRUE

## line
| name | std_type | from_bus | to_bus | length_km | r_ohm_per_km | x_ohm_per_km | c_nf_per_km | g_us_per_km | max_i_ka | df | parallel | type | in_service
0 | LV_30-4_0_4_line_0 |  | 0 | 1 | 0.027085 | 0.125 | 0.08 | 261 | 0 | 0.364 | 1 | 1 | cs | TRUE
1 | LV_30-4_0_4_line_1 |  | 0 | 2 | 0.030332 | 0.125 | 0.08 | 261 | 0 | 0.364 | 1 | 1 | cs | TRUE
2 | LV_30-4_0_4_line_2 |  | 1 | 3 | 0.0039145 | 0.125 | 0.08 | 261 | 0 | 0.364 | 1 | 1 | cs | TRUE
3 | LV_30-4_0_4_line_3 |  | 2 | 4 | 0.007834 | 0.125 | 0.08 | 261 | 0 | 0.364 | 1 | 2 | cs | TRUE
4 | LV_30-4_0_4_line_4 |  | 2 | 5 | 0.050433 | 0.125 | 0.08 | 261 | 0 | 0.364 | 1 | 2 | cs | TRUE
5 | LV_30-4_0_4_line_5 |  | 3 | 6 | 0.0099883 | 0.125 | 0.08 | 261 | 0 | 0.364 | 1 | 1 | cs | TRUE
6 | LV_30-4_0_4_line_6 |  | 4 | 7 | 0.07845 | 0.125 | 0.08 | 261 | 0 | 0.364 | 1 | 2 | cs | TRUE
7 | LV_30-4_0_4_line_7 |  | 5 | 8 | 0.036264 | 0.125 | 0.08 | 261 | 0 | 0.364 | 1 | 2 | cs | TRUE
8 | LV_30-4_0_4_line_8 |  | 6 | 9 | 0.025312 | 0.125 | 0.08 | 261 | 0 | 0.364 | 1 | 1 | cs | TRUE
9 | LV_30-4_0_4_line_9 |  | 7 | 10 | 0.088567 | 0.125 | 0.08 | 261 | 0 | 0.364 | 1 | 1 | cs | TRUE
10 | LV_30-4_0_4_line_10 |  | 8 | 11 | 0.022555 | 0.125 | 0.08 | 261 | 0 | 0.364 | 1 | 2 | cs | TRUE
11 | LV_30-4_0_4_line_11 |  | 8 | 12 | 0.017442 | 0.125 | 0.08 | 261 | 0 | 0.364 | 1 | 1 | cs | TRUE
12 | LV_30-4_0_4_line_12 |  | 9 | 62 | 0.0032021 | 0.125 | 0.08 | 261 | 0 | 0.364 | 1 | 1 | cs | TRUE
13 | LV_30-4_0_4_line_13 |  | 10 | 43 | 0.056628 | 0.125 | 0.08 | 261 | 0 | 0.364 | 1 | 1 | cs | TRUE
14 | LV_30-4_0_4_line_14 |  | 11 | 13 | 0.032919 | 0.125 | 0.08 | 261 | 0 | 0.364 | 1 | 2 | cs | TRUE
15 | LV_30-4_0_4_line_15 |  | 12 | 14 | 0.0074931 | 0.125 | 0.08 | 261 | 0 | 0.364 | 1 | 1 | cs | TRUE
16 | LV_30-4_0_4_line_16 |  | 13 | 15 | 0.033061 | 0.125 | 0.08 | 261 | 0 | 0.364 | 1 | 1 | cs | TRUE
17 | LV_30-4_0_4_line_17 |  | 13 | 16 | 0.017368 | 0.125 | 0.08 | 261 | 0 | 0.364 | 1 | 2 | cs | TRUE
18 | LV_30-4_0_4_line_18 |  | 14 | 17 | 0.024974 | 0.125 | 0.08 | 261 | 0 | 0.364 | 1 | 1 | cs | TRUE
19 | LV_30-4_0_4_line_19 |  | 15 | 47 | 0.0064383 | 0.125 | 0.08 | 261 | 0 | 0.364 | 1 | 1 | cs | TRUE
20 | LV_30-4_0_4_line_20 |  | 16 | 37 | 0.040001 | 0.125 | 0.08 | 261 | 0 | 0.364 | 1 | 2 | cs | TRUE
21 | LV_30-4_0_4_line_21 |  | 17 | 18 | 0.010973 | 0.125 | 0.08 | 261 | 0 | 0.364 | 1 | 1 | cs | TRUE
22 | LV_30-4_0_4_line_22 |  | 19 | 20 | 0.026358 | 0.125 | 0.08 | 261 | 0 | 0.364 | 1 | 1 | cs | TRUE
23 | LV_30-4_0_4_line_23 |  | 20 | 21 | 0.012275 | 0.125 | 0.08 | 261 | 0 | 0.364 | 1 | 1 | cs | TRUE
24 | LV_30-4_0_4_line_24 |  | 21 | 22 | 0.031395 | 0.125 | 0.08 | 261 | 0 | 0.364 | 1 | 1 | cs | TRUE
25 | LV_30-4_0_4_line_25 |  | 22 | 52 | 0.030778 | 0.125 | 0.08 | 261 | 0 | 0.364 | 1 | 1 | cs | TRUE
26 | LV_30-4_0_4_line_26 |  | 23 | 24 | 0.0079984 | 0.125 | 0.08 | 261 | 0 | 0.364 | 1 | 1 | cs | TRUE
27 | LV_30-4_0_4_line_27 |  | 24 | 47 | 0.019223 | 0.125 | 0.08 | 261 | 0 | 0.364 | 1 | 1 | cs | TRUE
28 | LV_30-4_0_4_line_28 |  | 25 | 26 | 0.029118 | 0.125 | 0.08 | 261 | 0 | 0.364 | 1 | 2 | cs | TRUE
29 | LV_30-4_0_4_line_29 |  | 25 | 27 | 0.028111 | 0.125 | 0.08 | 261 | 0 | 0.364 | 1 | 2 | cs | TRUE
30 | LV_30-4_0_4_line_30 |  | 26 | 28 | 0.008496 | 0.125 | 0.08 | 261 | 0 | 0.364 | 1 | 2 | cs | TRUE
31 | LV_30-4_0_4_line_31 |  | 27 | 29 | 0.0074175 | 0.125 | 0.08 | 261 | 0 | 0.364 | 1 | 1 | cs | TRUE
32 | LV_30-4_0_4_line_32 |  | 27 | 30 | 0.0041791 | 0.125 | 0.08 | 261 | 0 | 0.364 | 1 | 2 | cs | TRUE
33 | LV_30-4_0_4_line_33 |  | 28 | 31 | 0.02117 | 0.125 | 0.08 | 261 | 0 | 0.364 | 1 | 2 | cs | TRUE
34 | LV_30-4_0_4_line_34 |  | 29 | 32 | 0.023117 | 0.125 | 0.08 | 261 | 0 | 0.364 | 1 | 1 | cs | TRUE
35 | LV_30-4_0_4_line_35 |  | 30 | 33 | 0.032451 | 0.125 | 0.08 | 261 | 0 | 0.364 | 1 | 2 | cs | TRUE
36 | LV_30-4_0_4_line_36 |  | 31 | 34 | 0.024436 | 0.125 | 0.08 | 261 | 0 | 0.364 | 1 | 2 | cs | TRUE
37 | LV_30-4_0_4_line_37 |  | 32 | 35 | 0.012467 | 0.125 | 0.08 | 261 | 0 | 0.364 | 1 | 1 | cs | TRUE
38 | LV_30-4_0_4_line_38 |  | 32 | 36 | 0.014337 | 0.125 | 0.08 | 261 | 0 | 0.364 | 1 | 1 | cs | TRUE
39 | LV_30-4_0_4_line_39 |  | 33 | 37 | 0.011813 | 0.125 | 0.08 | 261 | 0 | 0.364 | 1 | 2 | cs | TRUE
40 | LV_30-4_0_4_line_40 |  | 34 | 51 | 0.027719 | 0.125 | 0.08 | 261 | 0 | 0.364 | 1 | 2 | cs | TRUE
41 | LV_30-4_0_4_line_41 |  | 35 | 46 | 0.0087023 | 0.125 | 0.08 | 261 | 0 | 0.364 | 1 | 1 | cs | TRUE
42 | LV_30-4_0_4_line_42 |  | 36 | 48 | 0.030169 | 0.125 | 0.08 | 261 | 0 | 0.364 | 1 | 1 | cs | TRUE
43 | LV_30-4_0_4_line_43 |  | 38 | 39 | 0.00034531 | 0.125 | 0.08 | 261 | 0 | 0.364 | 1 | 1 | cs | TRUE
44 | LV_30-4_0_4_line_44 |  | 39 | 40 | 0.023362 | 0.125 | 0.08 | 261 | 0 | 0.364 | 1 | 1 | cs | TRUE
45 | LV_30-4_0_4_line_45 |  | 40 | 44 | 0.044491 | 0.125 | 0.08 | 261 | 0 | 0.364 | 1 | 1 | cs | TRUE
46 | LV_30-4_0_4_line_46 |  | 41 | 42 | 0.05182 | 0.125 | 0.08 | 261 | 0 | 0.364 | 1 | 1 | cs | TRUE
47 | LV_30-4_0_4_line_47 |  | 41 | 43 | 0.037642 | 0.125 | 0.08 | 261 | 0 | 0.364 | 1 | 1 | cs | TRUE
48 | LV_30-4_0_4_line_48 |  | 44 | 45 | 0.059918 | 0.125 | 0.08 | 261 | 0 | 0.364 | 1 | 1 | cs | TRUE
49 | LV_30-4_0_4_line_49 |  | 44 | 46 | 0.022843 | 0.125 | 0.08 | 261 | 0 | 0.364 | 1 | 1 | cs | TRUE
50 | LV_30-4_0_4_line_50 |  | 48 | 49 | 0.0012194 | 0.125 | 0.08 | 261 | 0 | 0.364 | 1 | 1 | cs | TRUE
51 | LV_30-4_0_4_line_51 |  | 49 | 50 | 0.023394 | 0.125 | 0.08 | 261 | 0 | 0.364 | 1 | 1 | cs | TRUE
52 | LV_30-4_0_4_line_52 |  | 51 | 54 | 0.015354 | 0.125 | 0.08 | 261 | 0 | 0.364 | 1 | 2 | cs | TRUE
53 | LV_30-4_0_4_line_53 |  | 52 | 54 | 0.027123 | 0.125 | 0.08 | 261 | 0 | 0.364 | 1 | 1 | cs | TRUE
54 | LV_30-4_0_4_line_54 |  | 52 | 56 | 0.036938 | 0.125 | 0.08 | 261 | 0 | 0.364 | 1 | 1 | cs | TRUE
55 | LV_30-4_0_4_line_55 |  | 53 | 54 | 0.003823 | 0.125 | 0.08 | 261 | 0 | 0.364 | 1 | 1 | cs | TRUE
56 | LV_30-4_0_4_line_56 |  | 53 | 55 | 0.01692 | 0.125 | 0.08 | 261 | 0 | 0.364 | 1 | 1 | cs | TRUE
57 | LV_30-4_0_4_line_57 |  | 55 | 57 | 0.027731 | 0.125 | 0.08 | 261 | 0 | 0.364 | 1 | 1 | cs | TRUE
58 | LV_30-4_0_4_line_58 |  | 56 | 58 | 0.019379 | 0.125 | 0.08 | 261 | 0 | 0.364 | 1 | 1 | cs | TRUE
59 | LV_30-4_0_4_line_59 |  | 57 | 61 | 0.00088227 | 0.125 | 0.08 | 261 | 0 | 0.364 | 1 | 1 | cs | TRUE
60 | LV_30-4_0_4_line_60 |  | 58 | 80 | 0.048872 | 0.125 | 0.08 | 261 | 0 | 0.364 | 1 | 1 | cs | TRUE
61 | LV_30-4_0_4_line_61 |  | 59 | 60 | 0.022103 | 0.125 | 0.08 | 261 | 0 | 0.364 | 1 | 1 | cs | TRUE
62 | LV_30-4_0_4_line_62 |  | 60 | 61 | 0.022578 | 0.125 | 0.08 | 261 | 0 | 0.364 | 1 | 1 | cs | TRUE
63 | LV_30-4_0_4_line_63 |  | 63 | 64 | 4.9199e-05 | 0.125 | 0.08 | 261 | 0 | 0.364 | 1 | 1 | cs | TRUE
64 | LV_30-4_0_4_line_64 |  | 63 | 65 | 0.0075647 | 0.125 | 0.08 | 261 | 0 | 0.364 | 1 | 1 | cs | TRUE
65 | LV_30-4_0_4_line_65 |  | 64 | 66 | 0.03304 | 0.125 | 0.08 | 261 | 0 | 0.364 | 1 | 1 | cs | TRUE
66 | LV_30-4_0_4_line_66 |  | 65 | 67 | 0.03531 | 0.125 | 0.08 | 261 | 0 | 0.364 | 1 | 1 | cs | TRUE
67 | LV_30-4_0_4_line_67 |  | 66 | 68 | 0.0055263 | 0.125 | 0.08 | 261 | 0 | 0.364 | 1 | 1 | cs | TRUE
68 | LV_30-4_0_4_line_68 |  | 67 | 69 | 0.016403 | 0.125 | 0.08 | 261 | 0 | 0.364 | 1 | 1 | cs | TRUE
69 | LV_30-4_0_4_line_69 |  | 68 | 70 | 0.049213 | 0.125 | 0.08 | 261 | 0 | 0.364 | 1 | 1 | cs | TRUE
70 | LV_30-4_0_4_line_70 |  | 69 | 71 | 0.023425 | 0.125 | 0.08 | 261 | 0 | 0.364 | 1 | 1 | cs | TRUE
71 | LV_30-4_0_4_line_71 |  | 69 | 72 | 0.015797 | 0.125 | 0.08 | 261 | 0 | 0.364 | 1 | 1 | cs | TRUE
72 | LV_30-4_0_4_line_72 |  | 70 | 81 | 0.020111 | 0.125 | 0.08 | 261 | 0 | 0.364 | 1 | 1 | cs | TRUE
73 | LV_30-4_0_4_line_73 |  | 71 | 73 | 0.01768 | 0.125 | 0.08 | 261 | 0 | 0.364 | 1 | 1 | cs | TRUE
74 | LV_30-4_0_4_line_74 |  | 72 | 80 | 0.045222 | 0.125 | 0.08 | 261 | 0 | 0.364 | 1 | 1 | cs | TRUE
75 | LV_30-4_0_4_line_75 |  | 73 | 74 | 0.028775 | 0.125 | 0.08 | 261 | 0 | 0.364 | 1 | 1 | cs | TRUE
76 | LV_30-4_0_4_line_76 |  | 74 | 90 | 0.017893 | 0.125 | 0.08 | 261 | 0 | 0.364 | 1 | 1 | cs | TRUE
77 | LV_30-4_0_4_line_77 |  | 75 | 76 | 0.010034 | 0.125 | 0.08 | 261 | 0 | 0.364 | 1 | 1 | cs | TRUE
78 | LV_30-4_0_4_line_78 |  | 75 | 77 | 0.016543 | 0.125 | 0.08 | 261 | 0 | 0.364 | 1 | 1 | cs | TRUE
79 | LV_30-4_0_4_line_79 |  | 76 | 78 | 0.00088214 | 0.125 | 0.08 | 261 | 0 | 0.364 | 1 | 1 | cs | TRUE
80 | LV_30-4_0_4_line_80 |  | 77 | 79 | 0.028167 | 0.125 | 0.08 | 261 | 0 | 0.364 | 1 | 1 | cs | TRUE
81 | LV_30-4_0_4_line_81 |  | 79 | 80 | 0.018094 | 0.125 | 0.08 | 261 | 0 | 0.364 | 1 | 1 | cs | TRUE
82 | LV_30-4_0_4_line_82 |  | 81 | 95 | 0.023872 | 0.125 | 0.08 | 261 | 0 | 0.364 | 1 | 1 | cs | TRUE
83 | LV_30-4_0_4_line_83 |  | 82 | 83 | 0.0075097 | 0.125 | 0.08 | 261 | 0 | 0.364 | 1 | 1 | cs | TRUE
84 | LV_30-4_0_4_line_84 |  | 82 | 84 | 0.016434 | 0.125 | 0.08 | 261 | 0 | 0.364 | 1 | 1 | cs | TRUE
85 | LV_30-4_0_4_line_85 |  | 83 | 85 | 0.0013475 | 0.125 | 0.08 | 261 | 0 | 0.364 | 1 | 1 | cs | TRUE
86 | LV_30-4_0_4_line_86 |  | 84 | 86 | 0.013803 | 0.125 | 0.08 | 261 | 0 | 0.364 | 1 | 1 | cs | TRUE
87 | LV_30-4_0_4_line_87 |  | 85 | 87 | 0.01193 | 0.125 | 0.08 | 261 | 0 | 0.364 | 1 | 1 | cs | TRUE
88 | LV_30-4_0_4_line_88 |  | 87 | 88 | 0.021348 | 0.125 | 0.08 | 261 | 0 | 0.364 | 1 | 1 | cs | TRUE
89 | LV_30-4_0_4_line_89 |  | 88 | 89 | 0.012356 | 0.125 | 0.08 | 261 | 0 | 0.364 | 1 | 1 | cs | TRUE
90 | LV_30-4_0_4_line_90 |  | 89 | 90 | 0.0015769 | 0.125 | 0.08 | 261 | 0 | 0.364 | 1 | 1 | cs | TRUE
91 | LV_30-4_0_4_line_91 |  | 91 | 92 | 0.011899 | 0.125 | 0.08 | 261 | 0 | 0.364 | 1 | 1 | cs | TRUE
92 | LV_30-4_0_4_line_92 |  | 92 | 93 | 0.013317 | 0.125 | 0.08 | 261 | 0 | 0.364 | 1 | 1 | cs | TRUE
93 | LV_30-4_0_4_line_93 |  | 93 | 94 | 0.014089 | 0.125 | 0.08 | 261 | 0 | 0.364 | 1 | 1 | cs | TRUE
94 | LV_30-4_0_4_line_94 |  | 94 | 95 | 0.00836 | 0.125 | 0.08 | 261 | 0 | 0.364 | 1 | 1 | cs | TRUE

## trafo
| name | std_type | hv_bus | lv_bus | sn_mva | vn_hv_kv | vn_lv_kv | vk_percent | vkr_percent | pfe_kw | i0_percent | shift_degree | tap_side | tap_neutral | tap_min | tap_max | tap_step_percent | tap_step_degree | tap_pos | tap_phase_shifter | parallel | df | in_service
0 | LV_30-4_0_4_trafo_48 | 0.63 MVA 20/0.4 kV | 96 | 33 | 0.63 | 20 | 0.4 | 6 | 1.206 | 1.65 | 0.2619 | 150 | hv | 0 | -2 | 2 | 2.5 | 0 | 0 | FALSE | 1 | 1 | TRUE

## line_geodata
| x0 | y0 | x1 | y1 | x2 | y2 | x3 | y3 | x4 | y4 | x5 | y5 | x6 | y6
0 | 2692965.7358 | 1272692.4451 | 2692977.9911 | 1272716.5987
1 | 2692952.0113 | 1272665.3958 | 2692965.7358 | 1272692.4451
2 | 2692977.9911 | 1272716.5987 | 2692979.7623 | 1272720.0896
3 | 2692952.0113 | 1272665.3958 | 2692949.9566 | 1272657.8349
4 | 2692952.0113 | 1272665.3958 | 2693001.0099 | 1272653.4514
5 | 2692985.7737 | 1272728.0664 | 2692979.7623 | 1272720.0896 | 2692979.7623 | 1272720.0896
6 | 2692949.9566 | 1272657.8349 | 2692930.6438 | 1272581.7988
7 | 2693035.8373 | 1272643.731 | 2693030.6379 | 1272646.229 | 2693001.0099 | 1272653.4514
8 | 2693001.0078 | 1272748.2812 | 2692985.7737 | 1272728.0664
9 | 2692930.6438 | 1272581.7988 | 2692926.522 | 1272493.3282
10 | 2693035.8373 | 1272643.731 | 2693044.3614 | 1272635.5028 | 2693050.3443 | 1272626.6233
11 | 2693035.8373 | 1272643.731 | 2693049.0399 | 1272655.1292
12 | 2693002.9349 | 1272750.8384 | 2693001.0078 | 1272748.2812
13 | 2692926.522 | 1272493.3282 | 2692949.9924 | 1272478.8966 | 2692974.2675 | 1272462.8936
14 | 2693068.7386 | 1272599.3233 | 2693050.3443 | 1272626.6233
15 | 2693054.7117 | 1272660.0258 | 2693049.0399 | 1272655.1292
16 | 2693068.7386 | 1272599.3233 | 2693093.5302 | 1272621.1954
17 | 2693068.7386 | 1272599.3233 | 2693079.6495 | 1272585.8102
18 | 2693054.7117 | 1272660.0258 | 2693073.6155 | 1272676.3459
19 | 2693093.5302 | 1272621.1954 | 2693098.3581 | 1272625.4548
20 | 2693104.7786 | 1272554.6875 | 2693079.6495 | 1272585.8102
21 | 2693081.9215 | 1272683.5166 | 2693073.6155 | 1272676.3459
22 | 2693151.1736 | 1272672.0507 | 2693128.8226 | 1272686.0219
23 | 2693151.1736 | 1272672.0507 | 2693161.5376 | 1272665.4726
24 | 2693185.3502 | 1272645.0562 | 2693163.6874 | 1272664.1082 | 2693161.5376 | 1272665.4726
25 | 2693185.3502 | 1272645.0562 | 2693201.4423 | 1272641.0624 | 2693213.4386 | 1272637.7934 | 2693215.1569 | 1272637.1088
26 | 2693112.773 | 1272638.1722 | 2693118.7708 | 1272643.4637
27 | 2693112.773 | 1272638.1722 | 2693098.3581 | 1272625.4548
28 | 2693180.0728 | 1272548.2729 | 2693156.2131 | 1272531.5824
29 | 2693133.1783 | 1272515.469 | 2693156.2131 | 1272531.5824
30 | 2693180.0728 | 1272548.2729 | 2693187.0346 | 1272553.1428
31 | 2693133.1783 | 1272515.469 | 2693137.9007 | 1272509.749
32 | 2693133.1783 | 1272515.469 | 2693130.7849 | 1272518.8947
33 | 2693187.0346 | 1272553.1428 | 2693204.3813 | 1272565.2773
34 | 2693152.6183 | 1272491.9225 | 2693137.9007 | 1272509.749
35 | 2693112.1995 | 1272545.4966 | 2693130.7849 | 1272518.8947
36 | 2693224.4047 | 1272579.2841 | 2693204.3813 | 1272565.2773
37 | 2693152.6183 | 1272491.9225 | 2693160.0527 | 1272481.915
38 | 2693152.6183 | 1272491.9225 | 2693165.3847 | 1272498.4462
39 | 2693112.1995 | 1272545.4966 | 2693104.7786 | 1272554.6875
40 | 2693224.4047 | 1272579.2841 | 2693224.8748 | 1272596.6617 | 2693222.1092 | 1272606.6201
41 | 2693165.2314 | 1272474.9217 | 2693165.0378 | 1272475.2044 | 2693160.0527 | 1272481.915
42 | 2693192.2495 | 1272512.1742 | 2693165.3847 | 1272498.4462
43 | 2693127.0544 | 1272413.289 | 2693126.9102 | 1272412.9752
44 | 2693127.0544 | 1272413.289 | 2693129.9308 | 1272419.5485 | 2693134.3519 | 1272425.8679 | 2693140.1912 | 1272432.3988
45 | 2693177.8296 | 1272455.8789 | 2693153.8289 | 1272442.4001 | 2693146.1569 | 1272437.5973 | 2693140.1912 | 1272432.3988
46 | 2693044.0235 | 1272458.9718 | 2692997.9452 | 1272434.9926
47 | 2692997.9452 | 1272434.9926 | 2692987.1764 | 1272454.3837 | 2692974.2675 | 1272462.8936
48 | 2693177.8296 | 1272455.8789 | 2693186.1655 | 1272460.5477 | 2693230.2235 | 1272484.9483
49 | 2693177.8296 | 1272455.8789 | 2693175.3013 | 1272460.2204 | 2693165.2314 | 1272474.9217
50 | 2693192.2495 | 1272512.1742 | 2693193.3354 | 1272512.7291
51 | 2693193.3354 | 1272512.7291 | 2693211.9917 | 1272522.2626 | 2693213.9028 | 1272523.7839
52 | 2693213.3357 | 1272618.5979 | 2693220.7115 | 1272611.653 | 2693222.1092 | 1272606.6201
53 | 2693213.3357 | 1272618.5979 | 2693216.6766 | 1272621.8534 | 2693217.0701 | 1272623.6055 | 2693223.6133 | 1272631.749 | 2693219.2029 | 1272633.3473 | 2693215.1569 | 1272637.1088
54 | 2693215.1569 | 1272637.1088 | 2693219.2029 | 1272633.3473 | 2693223.6133 | 1272631.749 | 2693232.5249 | 1272628.5314 | 2693248.1285 | 1272621.1827
55 | 2693210.5487 | 1272621.2228 | 2693213.3357 | 1272618.5979
56 | 2693210.5487 | 1272621.2228 | 2693197.1424 | 1272610.9003
57 | 2693197.1424 | 1272610.9003 | 2693175.17 | 1272593.9822
58 | 2693248.1285 | 1272621.1827 | 2693262.4724 | 1272608.1519
59 | 2693174.4709 | 1272593.4439 | 2693175.17 | 1272593.9822
60 | 2693291.6498 | 1272569.8159 | 2693289.129 | 1272577.0154 | 2693280.9682 | 1272589.8306 | 2693270.4353 | 1272600.918 | 2693262.4724 | 1272608.1519
61 | 2693139.069 | 1272566.1854 | 2693156.5817 | 1272579.6697
62 | 2693156.5817 | 1272579.6697 | 2693174.4709 | 1272593.4439
63 | 2693318.5776 | 1272486.9245 | 2693318.5667 | 1272486.8765
64 | 2693318.5776 | 1272486.9245 | 2693319.7685 | 1272492.1839 | 2693319.9486 | 1272494.3486
65 | 2693318.5667 | 1272486.8765 | 2693318.0248 | 1272484.4833 | 2693315.7432 | 1272477.0299 | 2693313.3313 | 1272471.1535 | 2693310.1753 | 1272465.7102 | 2693304.6102 | 1272457.2254
66 | 2693328.7338 | 1272527.9111 | 2693326.6534 | 1272525.3317 | 2693321.4486 | 1272511.5156 | 2693320.2299 | 1272497.7292 | 2693319.9486 | 1272494.3486
67 | 2693301.5793 | 1272452.6044 | 2693304.6102 | 1272457.2254
68 | 2693322.4423 | 1272535.7183 | 2693324.8904 | 1272530.7417 | 2693322.0666 | 1272529.5071 | 2693322.7822 | 1272528.0172 | 2693326.555 | 1272528.6996 | 2693328.7338 | 1272527.9111
69 | 2693291.9305 | 1272408.8631 | 2693287.617 | 1272415.2559 | 2693286.1951 | 1272420.9827 | 2693286.7635 | 1272424.995 | 2693288.5728 | 1272430.9286 | 2693290.9535 | 1272436.4041 | 2693301.5793 | 1272452.6044
70 | 2693322.4423 | 1272535.7183 | 2693332.1502 | 1272539.2302 | 2693345.2512 | 1272539.2487
71 | 2693308.4637 | 1272528.28 | 2693322.4423 | 1272535.7183
72 | 2693291.9305 | 1272408.8631 | 2693299.0484 | 1272409.6874 | 2693311.7045 | 1272412.4107
73 | 2693362.4613 | 1272535.584 | 2693348.3597 | 1272539.2531 | 2693345.2512 | 1272539.2487
74 | 2693308.4637 | 1272528.28 | 2693306.3618 | 1272531.8165 | 2693303.0928 | 1272537.3361 | 2693299.5145 | 1272543.3846 | 2693297.143 | 1272548.2735 | 2693291.6498 | 1272569.8159
75 | 2693362.4613 | 1272535.584 | 2693384.5344 | 1272529.6503 | 2693390.2532 | 1272528.1267
76 | 2693407.5434 | 1272523.5202 | 2693390.2532 | 1272528.1267
77 | 2693255.8243 | 1272529.7498 | 2693255.8243 | 1272529.7498 | 2693247.6368 | 1272523.9489
78 | 2693255.8243 | 1272529.7498 | 2693250.6881 | 1272541.0893 | 2693253.4993 | 1272544.0661
79 | 2693246.9171 | 1272523.4389 | 2693247.6368 | 1272523.9489
80 | 2693276.2044 | 1272560.3909 | 2693259.0036 | 1272549.8946 | 2693253.4993 | 1272544.0661
81 | 2693291.6498 | 1272569.8159 | 2693276.2044 | 1272560.3909
82 | 2693334.8765 | 1272418.1281 | 2693319.6866 | 1272414.1283 | 2693311.7045 | 1272412.4107
83 | 2693455.9349 | 1272501.9317 | 2693454.0228 | 1272502.5602 | 2693449.1907 | 1272505.1808
84 | 2693455.9349 | 1272501.9317 | 2693460.0265 | 1272500.5869 | 2693472.0136 | 1272498.7523
85 | 2693449.1907 | 1272505.1808 | 2693448.0061 | 1272505.8232
86 | 2693472.0136 | 1272498.7523 | 2693485.6574 | 1272496.6643
87 | 2693441.824 | 1272515.7337 | 2693443.561 | 1272511.0239 | 2693443.8911 | 1272510.1284 | 2693448.0061 | 1272505.8232 | 2693448.0061 | 1272505.8232
88 | 2693441.824 | 1272515.7337 | 2693437.2579 | 1272515.7504 | 2693430.5904 | 1272517.3685 | 2693421.0052 | 1272519.9269
89 | 2693409.067 | 1272523.1135 | 2693421.0052 | 1272519.9269
90 | 2693407.5434 | 1272523.5202 | 2693409.067 | 1272523.1135
91 | 2693369.0541 | 1272414.6202 | 2693378.7615 | 1272421.5016
92 | 2693369.0541 | 1272414.6202 | 2693361.2645 | 1272418.6893 | 2693356.8806 | 1272419.8249
93 | 2693342.9609 | 1272420.2568 | 2693352.5255 | 1272420.9531 | 2693356.8806 | 1272419.8249
94 | 2693342.9609 | 1272420.2568 | 2693334.8765 | 1272418.1281

## bus_geodata
| x | y | coords
0 | 2692965.7358 | 1272692.4451
1 | 2692977.9911 | 1272716.5987
2 | 2692952.0113 | 1272665.3958
3 | 2692979.7623 | 1272720.0896
4 | 2692949.9566 | 1272657.8349
5 | 2693001.0099 | 1272653.4514
6 | 2692985.7737 | 1272728.0664
7 | 2692930.6438 | 1272581.7988
8 | 2693035.8373 | 1272643.731
9 | 2693001.0078 | 1272748.2812
10 | 2692926.522 | 1272493.3282
11 | 2693050.3443 | 1272626.6233
12 | 2693049.0399 | 1272655.1292
13 | 2693068.7386 | 1272599.3233
14 | 2693054.7117 | 1272660.0258
15 | 2693093.5302 | 1272621.1954
16 | 2693079.6495 | 1272585.8102
17 | 2693073.6155 | 1272676.3459
18 | 2693081.9215 | 1272683.5166
19 | 2693128.8226 | 1272686.0219
20 | 2693151.1736 | 1272672.0507
21 | 2693161.5376 | 1272665.4726
22 | 2693185.3502 | 1272645.0562
23 | 2693118.7708 | 1272643.4637
24 | 2693112.773 | 1272638.1722
25 | 2693156.2131 | 1272531.5824
26 | 2693180.0728 | 1272548.2729
27 | 2693133.1783 | 1272515.469
28 | 2693187.0346 | 1272553.1428
29 | 2693137.9007 | 1272509.749
30 | 2693130.7849 | 1272518.8947
31 | 2693204.3813 | 1272565.2773
32 | 2693152.6183 | 1272491.9225
33 | 2693112.1995 | 1272545.4966
34 | 2693224.4047 | 1272579.2841
35 | 2693160.0527 | 1272481.915
36 | 2693165.3847 | 1272498.4462
37 | 2693104.7786 | 1272554.6875
38 | 2693126.9102 | 1272412.9752
39 | 2693127.0544 | 1272413.289
40 | 2693140.1912 | 1272432.3988
41 | 2692997.9452 | 1272434.9926
42 | 2693044.0235 | 1272458.9718
43 | 2692974.2675 | 1272462.8936
44 | 2693177.8296 | 1272455.8789
45 | 2693230.2235 | 1272484.9483
46 | 2693165.2314 | 1272474.9217
47 | 2693098.3581 | 1272625.4548
48 | 2693192.2495 | 1272512.1742
49 | 2693193.3354 | 1272512.7291
50 | 2693213.9028 | 1272523.7839
51 | 2693222.1092 | 1272606.6201
52 | 2693215.1569 | 1272637.1088
53 | 2693210.5487 | 1272621.2228
54 | 2693213.3357 | 1272618.5979
55 | 2693197.1424 | 1272610.9003
56 | 2693248.1285 | 1272621.1827
57 | 2693175.17 | 1272593.9822
58 | 2693262.4724 | 1272608.1519
59 | 2693139.069 | 1272566.1854
60 | 2693156.5817 | 1272579.6697
61 | 2693174.4709 | 1272593.4439
62 | 2693002.9349 | 1272750.8384
63 | 2693318.5776 | 1272486.9245
64 | 2693318.5667 | 1272486.8765
65 | 2693319.9486 | 1272494.3486
66 | 2693304.6102 | 1272457.2254
67 | 2693328.7338 | 1272527.9111
68 | 2693301.5793 | 1272452.6044
69 | 2693322.4423 | 1272535.7183
70 | 2693291.9305 | 1272408.8631
71 | 2693345.2512 | 1272539.2487
72 | 2693308.4637 | 1272528.28
73 | 2693362.4613 | 1272535.584
74 | 2693390.2532 | 1272528.1267
75 | 2693255.8243 | 1272529.7498
76 | 2693247.6368 | 1272523.9489
77 | 2693253.4993 | 1272544.0661
78 | 2693246.9171 | 1272523.4389
79 | 2693276.2044 | 1272560.3909
80 | 2693291.6498 | 1272569.8159
81 | 2693311.7045 | 1272412.4107
82 | 2693455.9349 | 1272501.9317
83 | 2693449.1907 | 1272505.1808
84 | 2693472.0136 | 1272498.7523
85 | 2693448.0061 | 1272505.8232
86 | 2693485.6574 | 1272496.6643
87 | 2693441.824 | 1272515.7337
88 | 2693421.0052 | 1272519.9269
89 | 2693409.067 | 1272523.1135
90 | 2693407.5434 | 1272523.5202
91 | 2693378.7615 | 1272421.5016
92 | 2693369.0541 | 1272414.6202
93 | 2693356.8806 | 1272419.8249
94 | 2693342.9609 | 1272420.2568
95 | 2693334.8765 | 1272418.1281
96 | 2693133.1783 | 1272515.469

## line_std_types
| c_nf_per_km | r_ohm_per_km | x_ohm_per_km | max_i_ka | type | q_mm2 | alpha | voltage_rating
NAYY 4x50 SE | 210 | 0.642 | 0.083 | 0.142 | cs | 50 | 0.00403 | LV
NAYY 4x120 SE | 264 | 0.225 | 0.08 | 0.242 | cs | 120 | 0.00403 | LV
NAYY 4x150 SE | 261 | 0.208 | 0.08 | 0.27 | cs | 150 | 0.00403 | LV
NA2XS2Y 1x95 RM/25 12/20 kV | 216 | 0.313 | 0.132 | 0.252 | cs | 95 | 0.00403 | MV
NA2XS2Y 1x185 RM/25 12/20 kV | 273 | 0.161 | 0.117 | 0.362 | cs | 185 | 0.00403 | MV
NA2XS2Y 1x240 RM/25 12/20 kV | 304 | 0.122 | 0.112 | 0.421 | cs | 240 | 0.00403 | MV
NA2XS2Y 1x95 RM/25 6/10 kV | 315 | 0.313 | 0.123 | 0.249 | cs | 95 | 0.00403 | MV
NA2XS2Y 1x185 RM/25 6/10 kV | 406 | 0.161 | 0.11 | 0.358 | cs | 185 | 0.00403 | MV
NA2XS2Y 1x240 RM/25 6/10 kV | 456 | 0.122 | 0.105 | 0.416 | cs | 240 | 0.00403 | MV
NA2XS2Y 1x150 RM/25 12/20 kV | 250 | 0.206 | 0.116 | 0.319 | cs | 150 | 0.00403 | MV
NA2XS2Y 1x120 RM/25 12/20 kV | 230 | 0.253 | 0.119 | 0.283 | cs | 120 | 0.00403 | MV
NA2XS2Y 1x70 RM/25 12/20 kV | 190 | 0.443 | 0.132 | 0.22 | cs | 70 | 0.00403 | MV
NA2XS2Y 1x150 RM/25 6/10 kV | 360 | 0.206 | 0.11 | 0.315 | cs | 150 | 0.00403 | MV
NA2XS2Y 1x120 RM/25 6/10 kV | 340 | 0.253 | 0.113 | 0.28 | cs | 120 | 0.00403 | MV
NA2XS2Y 1x70 RM/25 6/10 kV | 280 | 0.443 | 0.123 | 0.217 | cs | 70 | 0.00403 | MV
N2XS(FL)2Y 1x120 RM/35 64/110 kV | 112 | 0.153 | 0.166 | 0.366 | cs | 120 | 0.00393 | HV
N2XS(FL)2Y 1x185 RM/35 64/110 kV | 125 | 0.099 | 0.156 | 0.457 | cs | 185 | 0.00393 | HV
N2XS(FL)2Y 1x240 RM/35 64/110 kV | 135 | 0.075 | 0.149 | 0.526 | cs | 240 | 0.00393 | HV
N2XS(FL)2Y 1x300 RM/35 64/110 kV | 144 | 0.06 | 0.144 | 0.588 | cs | 300 | 0.00393 | HV
15-AL1/3-ST1A 0.4 | 11 | 1.8769 | 0.35 | 0.105 | ol | 16 | 0.00403 | LV
24-AL1/4-ST1A 0.4 | 11.25 | 1.2012 | 0.335 | 0.14 | ol | 24 | 0.00403 | LV
48-AL1/8-ST1A 0.4 | 12.2 | 0.5939 | 0.3 | 0.21 | ol | 48 | 0.00403 | LV
94-AL1/15-ST1A 0.4 | 13.2 | 0.306 | 0.29 | 0.35 | ol | 94 | 0.00403 | LV
34-AL1/6-ST1A 10.0 | 9.7 | 0.8342 | 0.36 | 0.17 | ol | 34 | 0.00403 | MV
48-AL1/8-ST1A 10.0 | 10.1 | 0.5939 | 0.35 | 0.21 | ol | 48 | 0.00403 | MV
70-AL1/11-ST1A 10.0 | 10.4 | 0.4132 | 0.339 | 0.29 | ol | 70 | 0.00403 | MV
94-AL1/15-ST1A 10.0 | 10.75 | 0.306 | 0.33 | 0.35 | ol | 94 | 0.00403 | MV
122-AL1/20-ST1A 10.0 | 11.1 | 0.2376 | 0.323 | 0.41 | ol | 122 | 0.00403 | MV
149-AL1/24-ST1A 10.0 | 11.25 | 0.194 | 0.315 | 0.47 | ol | 149 | 0.00403 | MV
34-AL1/6-ST1A 20.0 | 9.15 | 0.8342 | 0.382 | 0.17 | ol | 34 | 0.00403 | MV
48-AL1/8-ST1A 20.0 | 9.5 | 0.5939 | 0.372 | 0.21 | ol | 48 | 0.00403 | MV
70-AL1/11-ST1A 20.0 | 9.7 | 0.4132 | 0.36 | 0.29 | ol | 70 | 0.00403 | MV
94-AL1/15-ST1A 20.0 | 10 | 0.306 | 0.35 | 0.35 | ol | 94 | 0.00403 | MV
122-AL1/20-ST1A 20.0 | 10.3 | 0.2376 | 0.344 | 0.41 | ol | 122 | 0.00403 | MV
149-AL1/24-ST1A 20.0 | 10.5 | 0.194 | 0.337 | 0.47 | ol | 149 | 0.00403 | MV
184-AL1/30-ST1A 20.0 | 10.75 | 0.1571 | 0.33 | 0.535 | ol | 184 | 0.00403 | MV
243-AL1/39-ST1A 20.0 | 11 | 0.1188 | 0.32 | 0.645 | ol | 243 | 0.00403 | MV
48-AL1/8-ST1A 110.0 | 8 | 0.5939 | 0.46 | 0.21 | ol | 48 | 0.00403 | HV
70-AL1/11-ST1A 110.0 | 8.4 | 0.4132 | 0.45 | 0.29 | ol | 70 | 0.00403 | HV
94-AL1/15-ST1A 110.0 | 8.65 | 0.306 | 0.44 | 0.35 | ol | 94 | 0.00403 | HV
122-AL1/20-ST1A 110.0 | 8.5 | 0.2376 | 0.43 | 0.41 | ol | 122 | 0.00403 | HV
149-AL1/24-ST1A 110.0 | 8.75 | 0.194 | 0.41 | 0.47 | ol | 149 | 0.00403 | HV
184-AL1/30-ST1A 110.0 | 8.8 | 0.1571 | 0.4 | 0.535 | ol | 184 | 0.00403 | HV
243-AL1/39-ST1A 110.0 | 9 | 0.1188 | 0.39 | 0.645 | ol | 243 | 0.00403 | HV
305-AL1/39-ST1A 110.0 | 9.2 | 0.0949 | 0.38 | 0.74 | ol | 305 | 0.00403 | HV
490-AL1/64-ST1A 110.0 | 9.75 | 0.059 | 0.37 | 0.96 | ol | 490 | 0.00403 | HV
679-AL1/86-ST1A 110.0 | 9.95 | 0.042 | 0.36 | 1.15 | ol | 679 | 0.00403 | HV
490-AL1/64-ST1A 220.0 | 10 | 0.059 | 0.285 | 0.96 | ol | 490 | 0.00403 | HV
679-AL1/86-ST1A 220.0 | 11.7 | 0.042 | 0.275 | 1.15 | ol | 679 | 0.00403 | HV
490-AL1/64-ST1A 380.0 | 11 | 0.059 | 0.253 | 0.96 | ol | 490 | 0.00403 | HV
679-AL1/86-ST1A 380.0 | 14.6 | 0.042 | 0.25 | 1.15 | ol | 679 | 0.00403 | HV

## trafo_std_types
| i0_percent | pfe_kw | vkr_percent | sn_mva | vn_lv_kv | vn_hv_kv | vk_percent | shift_degree | vector_group | tap_side | tap_neutral | tap_min | tap_max | tap_step_degree | tap_step_percent | tap_phase_shifter
160 MVA 380/110 kV | 0.06 | 60 | 0.25 | 160 | 110 | 380 | 12.2 | 0 | Yy0 | hv | 0 | -9 | 9 | 0 | 1.5 | FALSE
100 MVA 220/110 kV | 0.06 | 55 | 0.26 | 100 | 110 | 220 | 12 | 0 | Yy0 | hv | 0 | -9 | 9 | 0 | 1.5 | FALSE
63 MVA 110/20 kV | 0.04 | 22 | 0.32 | 63 | 20 | 110 | 18 | 150 | YNd5 | hv | 0 | -9 | 9 | 0 | 1.5 | FALSE
40 MVA 110/20 kV | 0.05 | 18 | 0.34 | 40 | 20 | 110 | 16.2 | 150 | YNd5 | hv | 0 | -9 | 9 | 0 | 1.5 | FALSE
25 MVA 110/20 kV | 0.07 | 14 | 0.41 | 25 | 20 | 110 | 12 | 150 | YNd5 | hv | 0 | -9 | 9 | 0 | 1.5 | FALSE
63 MVA 110/10 kV | 0.04 | 22 | 0.32 | 63 | 10 | 110 | 18 | 150 | YNd5 | hv | 0 | -9 | 9 | 0 | 1.5 | FALSE
40 MVA 110/10 kV | 0.05 | 18 | 0.34 | 40 | 10 | 110 | 16.2 | 150 | YNd5 | hv | 0 | -9 | 9 | 0 | 1.5 | FALSE
25 MVA 110/10 kV | 0.07 | 14 | 0.41 | 25 | 10 | 110 | 12 | 150 | YNd5 | hv | 0 | -9 | 9 | 0 | 1.5 | FALSE
0.25 MVA 20/0.4 kV | 0.32 | 0.8 | 1.44 | 0.25 | 0.4 | 20 | 6 | 150 | Yzn5 | hv | 0 | -2 | 2 | 0 | 2.5 | FALSE
0.4 MVA 20/0.4 kV | 0.3375 | 1.35 | 1.425 | 0.4 | 0.4 | 20 | 6 | 150 | Dyn5 | hv | 0 | -2 | 2 | 0 | 2.5 | FALSE
0.63 MVA 20/0.4 kV | 0.2619 | 1.65 | 1.206 | 0.63 | 0.4 | 20 | 6 | 150 | Dyn5 | hv | 0 | -2 | 2 | 0 | 2.5 | FALSE
0.25 MVA 10/0.4 kV | 0.24 | 0.6 | 1.2 | 0.25 | 0.4 | 10 | 4 | 150 | Dyn5 | hv | 0 | -2 | 2 | 0 | 2.5 | FALSE
0.4 MVA 10/0.4 kV | 0.2375 | 0.95 | 1.325 | 0.4 | 0.4 | 10 | 4 | 150 | Dyn5 | hv | 0 | -2 | 2 | 0 | 2.5 | FALSE
0.63 MVA 10/0.4 kV | 0.1873 | 1.18 | 1.0794 | 0.63 | 0.4 | 10 | 4 | 150 | Dyn5 | hv | 0 | -2 | 2 | 0 | 2.5 | FALSE

## trafo3w_std_types
| sn_hv_mva | sn_mv_mva | sn_lv_mva | vn_hv_kv | vn_mv_kv | vn_lv_kv | vk_hv_percent | vk_mv_percent | vk_lv_percent | vkr_hv_percent | vkr_mv_percent | vkr_lv_percent | pfe_kw | i0_percent | shift_mv_degree | shift_lv_degree | vector_group | tap_side | tap_neutral | tap_min | tap_max | tap_step_percent
63/25/38 MVA 110/20/10 kV | 63 | 25 | 38 | 110 | 20 | 10 | 10.4 | 10.4 | 10.4 | 0.28 | 0.32 | 0.35 | 35 | 0.89 | 0 | 0 | YN0yn0yn0 | hv | 0 | -10 | 10 | 1.2
63/25/38 MVA 110/10/10 kV | 63 | 25 | 38 | 110 | 10 | 10 | 10.4 | 10.4 | 10.4 | 0.28 | 0.32 | 0.35 | 35 | 0.89 | 0 | 0 | YN0yn0yn0 | hv | 0 | -10 | 10 | 1.2

## fuse_std_types
| fuse_type | i_rated_a | t_avg | t_min | t_total | x_avg | x_min | x_total
HV 100A | HV 100A | 100 | 0 | [10.0, 3.64, 0.854, 0.281, 0.1, 0.0531, 0.022, 0.01] | [10.0, 4.267, 1.21, 0.403, 0.1, 0.058, 0.022, 0.01] | 0 | [300.0, 350.0, 450.0, 550.0, 700.0, 850.0, 1200.0, 1752.0] | [600.0, 700.0, 900.0, 1150.0, 1665.0, 2000.0, 3000.0, 4313.0]
HV 10A | HV 10A | 10 | 0 | [10.0, 1675.0, 0.344, 0.156, 0.1, 0.0417, 0.0171, 0.01] | [10.0, 1.3, 0.3, 0.155, 0.1, 0.0555, 0.023, 0.01] | 0 | [30.0, 32.0, 35.0, 37.0, 39.0, 50.0, 70.0, 88.0] | [60.0, 70.0, 80.0, 87.0, 94.0, 110.0, 150.0, 216.0]
HV 125A | HV 125A | 125 | 0 | [10.0, 1.82, 0.344, 0.1, 0.0467, 0.0269, 0.01] | [10.0, 2.478, 0.426, 0.1, 0.0427, 0.0211, 0.01] | 0 | [375.0, 500.0, 700.0, 925.0, 1200.0, 1500.0, 2341.0] | [750.0, 1000.0, 1500.0, 2200.0, 3000.0, 4000.0, 5765.0]
HV 160A | HV 160A | 160 | 0 | [10.0, 4.15, 1.03, 0.198, 0.1, 0.051, 0.0172, 0.01] | [10.0, 2.3, 0.734, 0.274, 0.1, 0.046, 0.0177, 0.01] | 0 | [480.0, 550.0, 700.0, 1000.0, 1260.0, 1600.0, 2500.0, 3227.0] | [960.0, 1300.0, 1700.0, 2200.0, 2996.0, 4000.0, 6000.0, 7946.0]
HV 16A | HV 16A | 16 | 0 | [10.0, 0.352, 0.164, 0.1, 0.0649, 0.0342, 0.01] | [10.0, 2.34, 0.722, 0.181, 0.1, 0.055, 0.0296, 0.01] | 0 | [48.0, 60.0, 65.0, 71.0, 80.0, 100.0, 162.0] | [96.0, 110.0, 125.0, 150.0, 168.0, 200.0, 250.0, 398.0]
HV 200A | HV 200A | 200 | 0 | [10.0, 4.267, 1.21, 0.403, 0.1, 0.058, 0.022, 0.01] | [10.0, 3.73, 1.654, 0.328, 0.1, 0.0531, 0.019, 0.01] | 0 | [600.0, 700.0, 900.0, 1150.0, 1665.0, 2000.0, 3000.0, 4313.0] | [1200.0, 1500.0, 1800.0, 2700.0, 3960.0, 5000.0, 7500.0, 10620.0]
HV 20A | HV 20A | 20 | 0 | [10.0, 1.3, 0.3, 0.155, 0.1, 0.0555, 0.023, 0.01] | [10.0, 1.3, 0.161, 0.1, 0.0611, 0.0399, 0.0141, 0.01] | 0 | [60.0, 70.0, 80.0, 87.0, 94.0, 110.0, 150.0, 216.0] | [120.0, 150.0, 200.0, 223.0, 260.0, 300.0, 450.0, 532.0]
HV 25A | HV 25A | 25 | 0 | [10.0, 2.512, 0.833, 0.299, 0.1, 0.0372, 0.0223, 0.01] | [10.0, 3.125, 0.597, 0.198, 0.1, 0.0378, 0.022, 0.01] | 0 | [75.0, 82.0, 90.0, 100.0, 124.0, 170.0, 200.0, 289.0] | [150.0, 170.0, 210.0, 250.0, 294.0, 400.0, 500.0, 711.0]
HV 31.5A | HV 31.5A | 31.5 | 0 | [10.0, 2.34, 0.722, 0.181, 0.1, 0.055, 0.0296, 0.01] | [10.0, 2.84, 0.368, 0.164, 0.1, 0.0621, 0.0378, 0.0195, 0.01] | 0 | [95.0, 110.0, 125.0, 150.0, 165.0, 200.0, 250.0, 390.0] | [189.0, 220.0, 300.0, 350.0, 393.0, 450.0, 530.0, 700.0, 960.0]
HV 40A | HV 40A | 40 | 0 | [10.0, 1.3, 0.161, 0.1, 0.0611, 0.0399, 0.0141, 0.01] | [10.0, 2.05, 0.369, 0.198, 0.1, 0.051, 0.0298, 0.01] | 0 | [120.0, 150.0, 200.0, 223.0, 260.0, 300.0, 450.0, 532.0] | [240.0, 300.0, 400.0, 450.0, 530.0, 650.0, 800.0, 1311.0]
HV 50A | HV 50A | 50 | 0 | [10.0, 3.215, 0.597, 0.198, 0.1, 0.0378, 0.022, 0.01] | [10.0, 3.64, 0.854, 0.281, 0.1, 0.0531, 0.022, 0.01] | 0 | [150.0, 170.0, 210.0, 250.0, 294.0, 400.0, 500.0, 711.0] | [300.0, 350.0, 450.0, 550.0, 700.0, 850.0, 1200.0, 1752.0]
HV 6.3A | HV 6.3A | 6.3 | 0 | [10.0, 1.39, 0.344, 0.168, 0.1, 0.056, 0.0263, 0.01] | [10.0, 1.711, 0.516, 0.198, 0.1, 0.0634, 0.0303, 0.01] | 0 | [19.0, 19.5, 20.4, 20.8, 22.0, 25.0, 32.0, 48.0] | [38.0, 40.0, 43.0, 48.0, 53.0, 60.0, 75.0, 118.0]
HV 63A | HV 63A | 63 | 0 | [10.0, 2.84, 0.368, 0.164, 0.1, 0.0621, 0.0378, 0.0195, 0.01] | [10.0, 1.82, 0.344, 0.1, 0.0467, 0.0269, 0.01] | 0 | [189.0, 220.0, 300.0, 350.0, 393.0, 450.0, 530.0, 700.0, 961.0] | [378.0, 500.0, 700.0, 934.0, 1200.0, 1500.0, 2366.0]
HV 80A | HV 80A | 80 | 0 | [10.0, 2.05, 0.369, 0.198, 0.1, 0.051, 0.0298, 0.01] | [10.0, 4.15, 1.03, 0.198, 0.1, 0.051, 0.0172, 0.01] | 0 | [240.0, 300.0, 400.0, 450.0, 530.0, 650.0, 800.0, 1311.0] | [480.0, 550.0, 700.0, 1000.0, 1260.0, 1600.0, 2500.0, 3227.0]
Siemens NH-1-100 | Siemens NH-1-100 | 100 | [5400.0, 2000.0, 400.0, 20.0, 1.0, 0.2, 0.012, 0.004] | 0 | 0 | [150.0, 190.0, 250.0, 430.0, 900.0, 1250.0, 2700.0, 3600.0] | 0 | 0
Siemens NH-1-125 | Siemens NH-1-125 | 125 | [4800.0, 120.0, 7.0, 0.1, 0.004] | 0 | 0 | [180.0, 400.0, 740.0, 2000.0, 4250.0] | 0 | 0
Siemens NH-1-16 | Siemens NH-1-16 | 16 | [4000.0, 400.0, 2.0, 0.1, 0.04, 0.01] | 0 | 0 | [26.0, 35.0, 75.0, 150.0, 200.0, 300.0] | 0 | 0
Siemens NH-1-160 | Siemens NH-1-160 | 160 | [4800.0, 120.0, 7.0, 0.1, 0.004] | 0 | 0 | [210.0, 500.0, 900.0, 2300.0, 5000.0] | 0 | 0
Siemens NH-1-25 | Siemens NH-1-25 | 25 | [4000.0, 1000.0, 10.0, 0.2, 0.02, 0.01] | 0 | 0 | [40.0, 50.0, 100.0, 210.0, 400.0, 500.0] | 0 | 0
Siemens NH-1-50 | Siemens NH-1-50 | 50 | [4000.0, 40.0, 4.0, 1.0, 0.02, 0.01] | 0 | 0 | [86.0, 200.0, 300.0, 400.0, 1000.0, 1280.0] | 0 | 0
Siemens NH-1-63 | Siemens NH-1-63 | 63 | [4000.0, 100.0, 10.0, 2.0, 0.04, 0.01] | 0 | 0 | [100.0, 200.0, 300.0, 400.0, 1000.0, 1500.0] | 0 | 0
Siemens NH-1-80 | Siemens NH-1-80 | 80 | [4800.0, 120.0, 7.0, 0.1, 0.01] | 0 | 0 | [150.58, 250.0, 450.0, 1150.0, 2470.0] | 0 | 0
Siemens NH-2-1000 | Siemens NH-2-1000 | 1000 | [4800.0, 120.0, 7.0, 0.1, 0.004] | 0 | 0 | [1900.0, 3500.0, 8400.0, 24000.0, 52000.0] | 0 | 0
Siemens NH-2-200 | Siemens NH-2-200 | 200 | [4800.0, 120.0, 7.0, 0.1, 0.004] | 0 | 0 | [280.0, 650.0, 1200.0, 3000.0, 7000.0] | 0 | 0
Siemens NH-2-224 | Siemens NH-2-224 | 224 | [4800.0, 120.0, 7.0, 0.2, 0.04, 0.004] | 0 | 0 | [400.0, 750.0, 1453.0, 3025.0, 4315.0, 7600.0] | 0 | 0
Siemens NH-2-250 | Siemens NH-2-250 | 250 | [4800.0, 120.0, 7.0, 0.1, 0.004] | 0 | 0 | [450.0, 800.0, 1650.0, 4000.0, 8500.0] | 0 | 0
Siemens NH-2-315 | Siemens NH-2-315 | 315 | [4800.0, 120.0, 7.0, 0.1, 0.004] | 0 | 0 | [550.0, 920.0, 1900.0, 5000.0, 11000.0] | 0 | 0
Siemens NH-2-355 | Siemens NH-2-355 | 355 | [4800.0, 120.0, 6.0, 0.1, 0.004] | 0 | 0 | [650.0, 1116.27, 2350.0, 5840.0, 12790.0] | 0 | 0
Siemens NH-2-400 | Siemens NH-2-400 | 400 | [4800.0, 120.0, 7.0, 0.1, 0.004] | 0 | 0 | [720.0, 1350.0, 2800.0, 6500.0, 15000.0] | 0 | 0
Siemens NH-2-425 | Siemens NH-2-425 | 425 | [4800.0, 120.0, 7.0, 0.1, 0.004] | 0 | 0 | [850.0, 1500.0, 3050.0, 7500.0, 16500.0] | 0 | 0
Siemens NH-2-630 | Siemens NH-2-630 | 630 | [4800.0, 120.0, 7.0, 0.1, 0.004] | 0 | 0 | [1200.0, 2000.0, 4800.0, 12000.0, 26000.0] | 0 | 0

## dtypes
| element | column | dtype
0 | bus | name | object
1 | bus | vn_kv | float64
2 | bus | type | object
3 | bus | zone | object
4 | bus | in_service | bool
5 | load | name | object
6 | load | bus | uint32
7 | load | p_mw | float64
8 | load | q_mvar | float64
9 | load | const_z_percent | float64
10 | load | const_i_percent | float64
11 | load | sn_mva | float64
12 | load | scaling | float64
13 | load | in_service | bool
14 | load | type | object
15 | ext_grid | name | object
16 | ext_grid | bus | uint32
17 | ext_grid | vm_pu | float64
18 | ext_grid | va_degree | float64
19 | ext_grid | slack_weight | float64
20 | ext_grid | in_service | bool
21 | line | name | object
22 | line | std_type | object
23 | line | from_bus | uint32
24 | line | to_bus | uint32
25 | line | length_km | float64
26 | line | r_ohm_per_km | float64
27 | line | x_ohm_per_km | float64
28 | line | c_nf_per_km | float64
29 | line | g_us_per_km | float64
30 | line | max_i_ka | float64
31 | line | df | float64
32 | line | parallel | uint32
33 | line | type | object
34 | line | in_service | bool
35 | trafo | name | object
36 | trafo | std_type | object
37 | trafo | hv_bus | uint32
38 | trafo | lv_bus | uint32
39 | trafo | sn_mva | float64
40 | trafo | vn_hv_kv | float64
41 | trafo | vn_lv_kv | float64
42 | trafo | vk_percent | float64
43 | trafo | vkr_percent | float64
44 | trafo | pfe_kw | float64
45 | trafo | i0_percent | float64
46 | trafo | shift_degree | float64
47 | trafo | tap_side | object
48 | trafo | tap_neutral | int32
49 | trafo | tap_min | int32
50 | trafo | tap_max | int32
51 | trafo | tap_step_percent | float64
52 | trafo | tap_step_degree | float64
53 | trafo | tap_pos | int32
54 | trafo | tap_phase_shifter | bool
55 | trafo | parallel | uint32
56 | trafo | df | float64
57 | trafo | in_service | bool
58 | line_geodata | coords | object
59 | bus_geodata | x | float64
60 | bus_geodata | y | float64
61 | bus_geodata | coords | object

## parameters
| version | format_version | converged | OPF_converged | name | f_hz | sn_mva
0 | 2.14.6 | 2.14.0 | FALSE | FALSE |  | 50 | 1