## bus
| name | vn_kv | type | zone | in_service
0 | bus_LV_30-6_0_4_node_0 | 0.4 | n |  | TRUE
1 | bus_LV_30-6_0_4_node_1 | 0.4 | n |  | TRUE
2 | bus_LV_30-6_0_4_node_2 | 0.4 | n |  | TRUE
3 | bus_LV_30-6_0_4_node_3 | 0.4 | n |  | TRUE
4 | bus_LV_30-6_0_4_node_4 | 0.4 | n |  | TRUE
5 | bus_LV_30-6_0_4_node_20 | 0.4 | n |  | TRUE
6 | bus_LV_30-6_0_4_node_55 | 0.4 | n |  | TRUE
7 | bus_LV_30-6_0_4_node_7 | 0.4 | n |  | TRUE
8 | bus_LV_30-6_0_4_node_9 | 0.4 | n |  | TRUE
9 | bus_LV_30-6_0_4_node_5 | 0.4 | n |  | TRUE
10 | bus_LV_30-6_0_4_node_43 | 0.4 | n |  | TRUE
11 | bus_LV_30-6_0_4_node_51 | 0.4 | n |  | TRUE
12 | bus_LV_30-6_0_4_node_41 | 0.4 | n |  | TRUE
13 | bus_LV_30-6_0_4_node_53 | 0.4 | n |  | TRUE
14 | bus_LV_30-6_0_4_node_54 | 0.4 | n |  | TRUE
15 | bus_LV_30-6_0_4_node_52 | 0.4 | n |  | TRUE
16 | bus_LV_30-6_0_4_node_82 | 0.4 | n |  | TRUE
17 | bus_LV_30-6_0_4_node_60 | 0.4 | n |  | TRUE
18 | bus_LV_30-6_0_4_node_83 | 0.4 | n |  | TRUE
19 | bus_LV_30-6_0_4_node_34 | 0.4 | n |  | TRUE
20 | bus_LV_30-6_0_4_node_6 | 0.4 | n |  | TRUE
21 | bus_LV_30-6_0_4_node_8 | 0.4 | n |  | TRUE
22 | bus_LV_30-6_0_4_node_33 | 0.4 | n |  | TRUE
23 | bus_LV_30-6_0_4_node_17 | 0.4 | n |  | TRUE
24 | bus_LV_30-6_0_4_node_31 | 0.4 | n |  | TRUE
25 | bus_LV_30-6_0_4_node_16 | 0.4 | n |  | TRUE
26 | bus_LV_30-6_0_4_node_11 | 0.4 | n |  | TRUE
27 | bus_LV_30-6_0_4_node_12 | 0.4 | n |  | TRUE
28 | bus_LV_30-6_0_4_node_13 | 0.4 | n |  | TRUE
29 | bus_LV_30-6_0_4_node_14 | 0.4 | n |  | TRUE
30 | bus_LV_30-6_0_4_node_15 | 0.4 | n |  | TRUE
31 | bus_LV_30-6_0_4_node_70 | 0.4 | n |  | TRUE
32 | bus_LV_30-6_0_4_node_86 | 0.4 | n |  | TRUE
33 | bus_LV_30-6_0_4_node_71 | 0.4 | n |  | TRUE
34 | bus_LV_30-6_0_4_node_72 | 0.4 | n |  | TRUE
35 | bus_LV_30-6_0_4_node_85 | 0.4 | n |  | TRUE
36 | bus_LV_30-6_0_4_node_27 | 0.4 | n |  | TRUE
37 | bus_LV_30-6_0_4_node_25 | 0.4 | n |  | TRUE
38 | bus_LV_30-6_0_4_node_24 | 0.4 | n |  | TRUE
39 | bus_LV_30-6_0_4_node_22 | 0.4 | n |  | TRUE
40 | bus_LV_30-6_0_4_node_49 | 0.4 | n |  | TRUE
41 | bus_LV_30-6_0_4_node_21 | 0.4 | n |  | TRUE
42 | bus_LV_30-6_0_4_node_23 | 0.4 | n |  | TRUE
43 | bus_LV_30-6_0_4_node_26 | 0.4 | n |  | TRUE
44 | bus_LV_30-6_0_4_node_28 | 0.4 | n |  | TRUE
45 | bus_LV_30-6_0_4_node_29 | 0.4 | n |  | TRUE
46 | bus_LV_30-6_0_4_node_87 | 0.4 | n |  | TRUE
47 | bus_LV_30-6_0_4_node_30 | 0.4 | n |  | TRUE
48 | bus_LV_30-6_0_4_node_32 | 0.4 | n |  | TRUE
49 | bus_LV_30-6_0_4_node_35 | 0.4 | n |  | TRUE
50 | bus_LV_30-6_0_4_node_84 | 0.4 | n |  | TRUE
51 | bus_LV_30-6_0_4_node_36 | 0.4 | n |  | TRUE
52 | bus_LV_30-6_0_4_node_37 | 0.4 | n |  | TRUE
53 | bus_LV_30-6_0_4_node_38 | 0.4 | n |  | TRUE
54 | bus_LV_30-6_0_4_node_39 | 0.4 | n |  | TRUE
55 | bus_LV_30-6_0_4_node_40 | 0.4 | n |  | TRUE
56 | bus_LV_30-6_0_4_node_56 | 0.4 | n |  | TRUE
57 | bus_LV_30-6_0_4_node_63 | 0.4 | n |  | TRUE
58 | bus_LV_30-6_0_4_node_62 | 0.4 | n |  | TRUE
59 | bus_LV_30-6_0_4_node_57 | 0.4 | n |  | TRUE
60 | bus_LV_30-6_0_4_node_58 | 0.4 | n |  | TRUE
61 | bus_LV_30-6_0_4_node_73 | 0.4 | n |  | TRUE
62 | bus_LV_30-6_0_4_node_61 | 0.4 | n |  | TRUE
63 | bus_LV_30-6_0_4_node_42 | 0.4 | n |  | TRUE
64 | bus_LV_30-6_0_4_node_44 | 0.4 | n |  | TRUE
65 | bus_LV_30-6_0_4_node_50 | 0.4 | n |  | TRUE
66 | bus_LV_30-6_0_4_node_45 | 0.4 | n |  | TRUE
67 | bus_LV_30-6_0_4_node_46 | 0.4 | n |  | TRUE
68 | bus_LV_30-6_0_4_node_47 | 0.4 | n |  | TRUE
69 | bus_LV_30-6_0_4_node_48 | 0.4 | n |  | TRUE
70 | bus_LV_30-6_0_4_node_76 | 0.4 | n |  | TRUE
71 | bus_LV_30-6_0_4_node_75 | 0.4 | n |  | TRUE
72 | bus_LV_30-6_0_4_node_59 | 0.4 | n |  | TRUE
73 | bus_LV_30-6_0_4_node_79 | 0.4 | n |  | TRUE
74 | bus_LV_30-6_0_4_node_78 | 0.4 | n |  | TRUE
75 | bus_LV_30-6_0_4_node_74 | 0.4 | n |  | TRUE
76 | bus_LV_30-6_0_4_node_64 | 0.4 | n |  | TRUE
77 | bus_LV_30-6_0_4_node_65 | 0.4 | n |  | TRUE
78 | bus_LV_30-6_0_4_node_67 | 0.4 | n |  | TRUE
79 | bus_LV_30-6_0_4_node_68 | 0.4 | n |  | TRUE
80 | bus_LV_30-6_0_4_node_89 | 0.4 | n |  | TRUE
81 | bus_LV_30-6_0_4_node_80 | 0.4 | n |  | TRUE
82 | bus_LV_30-6_0_4_node_77 | 0.4 | n |  | TRUE
83 | bus_MV_368_0_node_22 | 20 | n |  | TRUE

## load
| name | bus | p_mw | q_mvar | const_z_percent | const_i_percent | sn_mva | scaling | in_service | type
0 | LV_30-6_0_4_load_0 | 0 | 0.013218 | 0.0033127 | 0 | 0 |  | 1 | TRUE | wye
1 | LV_30-6_0_4_load_1 | 1 | 0.0064096 | 0.0016064 | 0 | 0 |  | 1 | TRUE | wye
2 | LV_30-6_0_4_load_2 | 2 | 0.018386 | 0.004608 | 0 | 0 |  | 1 | TRUE | wye
3 | LV_30-6_0_4_load_9 | 8 | 0.0041518 | 0.0010405 | 0 | 0 |  | 1 | TRUE | wye
4 | LV_30-6_0_4_load_5 | 9 | 0.0033352 | 0.00083587 | 0 | 0 |  | 1 | TRUE | wye
5 | LV_30-6_0_4_load_51 | 11 | 0.0031728 | 0.00079518 | 0 | 0 |  | 1 | TRUE | wye
6 | LV_30-6_0_4_load_41 | 12 | 0.0063343 | 0.0015875 | 0 | 0 |  | 1 | TRUE | wye
7 | LV_30-6_0_4_load_54 | 14 | 0.027442 | 0.0068775 | 0 | 0 |  | 1 | TRUE | wye
8 | LV_30-6_0_4_load_52 | 15 | 0.00637 | 0.0015965 | 0 | 0 |  | 1 | TRUE | wye
9 | LV_30-6_0_4_load_82 | 16 | 0.0022414 | 0.00056175 | 0 | 0 |  | 1 | TRUE | wye
10 | LV_30-6_0_4_load_60 | 17 | 0.023341 | 0.0058499 | 0 | 0 |  | 1 | TRUE | wye
11 | LV_30-6_0_4_load_83 | 18 | 0.025168 | 0.0063076 | 0 | 0 |  | 1 | TRUE | wye
12 | LV_30-6_0_4_load_34 | 19 | 0.013109 | 0.0032854 | 0 | 0 |  | 1 | TRUE | wye
13 | LV_30-6_0_4_load_6 | 20 | 0.0029084 | 0.0007289 | 0 | 0 |  | 1 | TRUE | wye
14 | LV_30-6_0_4_load_8 | 21 | 0.05756 | 0.014426 | 0 | 0 |  | 1 | TRUE | wye
15 | LV_30-6_0_4_load_33 | 22 | 0.001888 | 0.00047317 | 0 | 0 |  | 1 | TRUE | wye
16 | LV_30-6_0_4_load_31 | 24 | 0.017969 | 0.0045036 | 0 | 0 |  | 1 | TRUE | wye
17 | LV_30-6_0_4_load_16 | 25 | 0.002541 | 0.00063684 | 0 | 0 |  | 1 | TRUE | wye
18 | LV_30-6_0_4_load_11 | 26 | 0.036564 | 0.0091638 | 0 | 0 |  | 1 | TRUE | wye
19 | LV_30-6_0_4_load_12 | 27 | 0.0011895 | 0.00029812 | 0 | 0 |  | 1 | TRUE | wye
20 | LV_30-6_0_4_load_14 | 29 | 0.0011743 | 0.0002943 | 0 | 0 |  | 1 | TRUE | wye
21 | LV_30-6_0_4_load_15 | 30 | 0.00055546 | 0.00013921 | 0 | 0 |  | 1 | TRUE | wye
22 | LV_30-6_0_4_load_86 | 32 | 0.0010265 | 0.00025728 | 0 | 0 |  | 1 | TRUE | wye
23 | LV_30-6_0_4_load_71 | 33 | 0.00052012 | 0.00013036 | 0 | 0 |  | 1 | TRUE | wye
24 | LV_30-6_0_4_load_72 | 34 | 0.00063156 | 0.00015828 | 0 | 0 |  | 1 | TRUE | wye
25 | LV_30-6_0_4_load_85 | 35 | 0.0036648 | 0.0009185 | 0 | 0 |  | 1 | TRUE | wye
26 | LV_30-6_0_4_load_27 | 36 | 0.0026549 | 0.00066539 | 0 | 0 |  | 1 | TRUE | wye
27 | LV_30-6_0_4_load_24 | 38 | 0.0015462 | 0.00038751 | 0 | 0 |  | 1 | TRUE | wye
28 | LV_30-6_0_4_load_22 | 39 | 0.001869 | 0.00046842 | 0 | 0 |  | 1 | TRUE | wye
29 | LV_30-6_0_4_load_49 | 40 | 0.0036645 | 0.00091841 | 0 | 0 |  | 1 | TRUE | wye
30 | LV_30-6_0_4_load_21 | 41 | 0.0041325 | 0.0010357 | 0 | 0 |  | 1 | TRUE | wye
31 | LV_30-6_0_4_load_23 | 42 | 0.0031333 | 0.00078528 | 0 | 0 |  | 1 | TRUE | wye
32 | LV_30-6_0_4_load_26 | 43 | 0.00076321 | 0.00019128 | 0 | 0 |  | 1 | TRUE | wye
33 | LV_30-6_0_4_load_28 | 44 | 0.0015531 | 0.00038925 | 0 | 0 |  | 1 | TRUE | wye
34 | LV_30-6_0_4_load_29 | 45 | 0.00089112 | 0.00022334 | 0 | 0 |  | 1 | TRUE | wye
35 | LV_30-6_0_4_load_87 | 46 | 0.00091961 | 0.00023048 | 0 | 0 |  | 1 | TRUE | wye
36 | LV_30-6_0_4_load_30 | 47 | 0.022237 | 0.0055731 | 0 | 0 |  | 1 | TRUE | wye
37 | LV_30-6_0_4_load_35 | 49 | 0.030435 | 0.0076277 | 0 | 0 |  | 1 | TRUE | wye
38 | LV_30-6_0_4_load_84 | 50 | 0.00099943 | 0.00025048 | 0 | 0 |  | 1 | TRUE | wye
39 | LV_30-6_0_4_load_36 | 51 | 0.0024326 | 0.00060967 | 0 | 0 |  | 1 | TRUE | wye
40 | LV_30-6_0_4_load_37 | 52 | 0.0054558 | 0.0013674 | 0 | 0 |  | 1 | TRUE | wye
41 | LV_30-6_0_4_load_38 | 53 | 0.030385 | 0.0076152 | 0 | 0 |  | 1 | TRUE | wye
42 | LV_30-6_0_4_load_39 | 54 | 0.023603 | 0.0059155 | 0 | 0 |  | 1 | TRUE | wye
43 | LV_30-6_0_4_load_63 | 57 | 0.00047945 | 0.00012016 | 0 | 0 |  | 1 | TRUE | wye
44 | LV_30-6_0_4_load_62 | 58 | 0.026849 | 0.0067289 | 0 | 0 |  | 1 | TRUE | wye
45 | LV_30-6_0_4_load_57 | 59 | 0.0026371 | 0.00066092 | 0 | 0 |  | 1 | TRUE | wye
46 | LV_30-6_0_4_load_58 | 60 | 0.0042338 | 0.0010611 | 0 | 0 |  | 1 | TRUE | wye
47 | LV_30-6_0_4_load_73 | 61 | 0.011822 | 0.0029628 | 0 | 0 |  | 1 | TRUE | wye
48 | LV_30-6_0_4_load_61 | 62 | 0.0066853 | 0.0016755 | 0 | 0 |  | 1 | TRUE | wye
49 | LV_30-6_0_4_load_42 | 63 | 0.0010177 | 0.00025505 | 0 | 0 |  | 1 | TRUE | wye
50 | LV_30-6_0_4_load_50 | 65 | 0.0020893 | 0.00052362 | 0 | 0 |  | 1 | TRUE | wye
51 | LV_30-6_0_4_load_45 | 66 | 0.0050713 | 0.001271 | 0 | 0 |  | 1 | TRUE | wye
52 | LV_30-6_0_4_load_46 | 67 | 0.0075535 | 0.0018931 | 0 | 0 |  | 1 | TRUE | wye
53 | LV_30-6_0_4_load_47 | 68 | 0.0031477 | 0.00078888 | 0 | 0 |  | 1 | TRUE | wye
54 | LV_30-6_0_4_load_48 | 69 | 0.005509 | 0.0013807 | 0 | 0 |  | 1 | TRUE | wye
55 | LV_30-6_0_4_load_76 | 70 | 0.0022631 | 0.0005672 | 0 | 0 |  | 1 | TRUE | wye
56 | LV_30-6_0_4_load_75 | 71 | 0.0018844 | 0.00047228 | 0 | 0 |  | 1 | TRUE | wye
57 | LV_30-6_0_4_load_59 | 72 | 0.043084 | 0.010798 | 0 | 0 |  | 1 | TRUE | wye
58 | LV_30-6_0_4_load_79 | 73 | 0.0024193 | 0.00060633 | 0 | 0 |  | 1 | TRUE | wye
59 | LV_30-6_0_4_load_78 | 74 | 0.002665 | 0.00066792 | 0 | 0 |  | 1 | TRUE | wye
60 | LV_30-6_0_4_load_64 | 76 | 0.0053778 | 0.0013478 | 0 | 0 |  | 1 | TRUE | wye
61 | LV_30-6_0_4_load_67 | 78 | 0.0015383 | 0.00038554 | 0 | 0 |  | 1 | TRUE | wye
62 | LV_30-6_0_4_load_68 | 79 | 0.001447 | 0.00036265 | 0 | 0 |  | 1 | TRUE | wye
63 | LV_30-6_0_4_load_89 | 80 | 0.0014515 | 0.00036377 | 0 | 0 |  | 1 | TRUE | wye
64 | LV_30-6_0_4_load_80 | 81 | 0.0024248 | 0.00060772 | 0 | 0 |  | 1 | TRUE | wye
65 | LV_30-6_0_4_load_77 | 82 | 0.0059118 | 0.0014816 | 0 | 0 |  | 1 | TRUE | wye

## ext_grid
| name | bus | vm_pu | va_degree | slack_weight | in_service
0 |  | 18 | 1 | 0 | 1 | TRUE

## line
| name | std_type | from_bus | to_bus | length_km | r_ohm_per_km | x_ohm_per_km | c_nf_per_km | g_us_per_km | max_i_ka | df | parallel | type | in_service
0 | LV_30-6_0_4_line_0 |  | 0 | 1 | 0.023548 | 0.125 | 0.08 | 261 | 0 | 0.364 | 1 | 1 | cs | TRUE
1 | LV_30-6_0_4_line_1 |  | 0 | 2 | 0.011763 | 0.125 | 0.08 | 261 | 0 | 0.364 | 1 | 1 | cs | TRUE
2 | LV_30-6_0_4_line_2 |  | 1 | 3 | 0.018398 | 0.125 | 0.08 | 261 | 0 | 0.364 | 1 | 1 | cs | TRUE
3 | LV_30-6_0_4_line_3 |  | 2 | 4 | 0.020631 | 0.125 | 0.08 | 261 | 0 | 0.364 | 1 | 1 | cs | TRUE
4 | LV_30-6_0_4_line_4 |  | 3 | 5 | 0.053899 | 0.125 | 0.08 | 261 | 0 | 0.364 | 1 | 1 | cs | TRUE
5 | LV_30-6_0_4_line_5 |  | 4 | 6 | 0.019947 | 0.125 | 0.08 | 261 | 0 | 0.364 | 1 | 1 | cs | TRUE
6 | LV_30-6_0_4_line_6 |  | 5 | 10 | 0.11781 | 0.125 | 0.08 | 261 | 0 | 0.364 | 1 | 1 | cs | TRUE
7 | LV_30-6_0_4_line_7 |  | 5 | 11 | 0.0077367 | 0.125 | 0.08 | 261 | 0 | 0.364 | 1 | 1 | cs | TRUE
8 | LV_30-6_0_4_line_8 |  | 6 | 16 | 0.020273 | 0.125 | 0.08 | 261 | 0 | 0.364 | 1 | 2 | cs | TRUE
9 | LV_30-6_0_4_line_9 |  | 6 | 17 | 0.02296 | 0.125 | 0.08 | 261 | 0 | 0.364 | 1 | 1 | cs | TRUE
10 | LV_30-6_0_4_line_10 |  | 6 | 13 | 0.03072 | 0.125 | 0.08 | 261 | 0 | 0.364 | 1 | 1 | cs | TRUE
11 | LV_30-6_0_4_line_11 |  | 7 | 8 | 0.015327 | 0.125 | 0.08 | 261 | 0 | 0.364 | 1 | 1 | cs | TRUE
12 | LV_30-6_0_4_line_12 |  | 7 | 9 | 0.015025 | 0.125 | 0.08 | 261 | 0 | 0.364 | 1 | 1 | cs | TRUE
13 | LV_30-6_0_4_line_13 |  | 8 | 23 | 0.0079879 | 0.125 | 0.08 | 261 | 0 | 0.364 | 1 | 1 | cs | TRUE
14 | LV_30-6_0_4_line_14 |  | 9 | 20 | 0.00034434 | 0.125 | 0.08 | 261 | 0 | 0.364 | 1 | 1 | cs | TRUE
15 | LV_30-6_0_4_line_15 |  | 10 | 12 | 0.10848 | 0.125 | 0.08 | 261 | 0 | 0.364 | 1 | 1 | cs | TRUE
16 | LV_30-6_0_4_line_16 |  | 11 | 40 | 0.011889 | 0.125 | 0.08 | 261 | 0 | 0.364 | 1 | 1 | cs | TRUE
17 | LV_30-6_0_4_line_17 |  | 12 | 63 | 0.016191 | 0.125 | 0.08 | 261 | 0 | 0.364 | 1 | 1 | cs | TRUE
18 | LV_30-6_0_4_line_18 |  | 13 | 14 | 0.011404 | 0.125 | 0.08 | 261 | 0 | 0.364 | 1 | 1 | cs | TRUE
19 | LV_30-6_0_4_line_19 |  | 13 | 15 | 0.0078327 | 0.125 | 0.08 | 261 | 0 | 0.364 | 1 | 1 | cs | TRUE
20 | LV_30-6_0_4_line_20 |  | 14 | 70 | 0.017953 | 0.125 | 0.08 | 261 | 0 | 0.364 | 1 | 1 | cs | TRUE
21 | LV_30-6_0_4_line_21 |  | 15 | 69 | 0.020884 | 0.125 | 0.08 | 261 | 0 | 0.364 | 1 | 1 | cs | TRUE
22 | LV_30-6_0_4_line_22 |  | 16 | 60 | 0.013548 | 0.125 | 0.08 | 261 | 0 | 0.364 | 1 | 4 | cs | TRUE
23 | LV_30-6_0_4_line_23 |  | 17 | 72 | 0.0062841 | 0.125 | 0.08 | 261 | 0 | 0.364 | 1 | 1 | cs | TRUE
24 | LV_30-6_0_4_line_24 |  | 18 | 19 | 0.0067612 | 0.125 | 0.08 | 261 | 0 | 0.364 | 1 | 4 | cs | TRUE
25 | LV_30-6_0_4_line_25 |  | 19 | 48 | 0.0089998 | 0.125 | 0.08 | 261 | 0 | 0.364 | 1 | 4 | cs | TRUE
26 | LV_30-6_0_4_line_26 |  | 20 | 21 | 0.011906 | 0.125 | 0.08 | 261 | 0 | 0.364 | 1 | 1 | cs | TRUE
27 | LV_30-6_0_4_line_27 |  | 21 | 22 | 0.010918 | 0.125 | 0.08 | 261 | 0 | 0.364 | 1 | 1 | cs | TRUE
28 | LV_30-6_0_4_line_28 |  | 22 | 24 | 0.014778 | 0.125 | 0.08 | 261 | 0 | 0.364 | 1 | 1 | cs | TRUE
29 | LV_30-6_0_4_line_29 |  | 23 | 25 | 0.010741 | 0.125 | 0.08 | 261 | 0 | 0.364 | 1 | 1 | cs | TRUE
30 | LV_30-6_0_4_line_30 |  | 24 | 47 | 0.0088175 | 0.125 | 0.08 | 261 | 0 | 0.364 | 1 | 1 | cs | TRUE
31 | LV_30-6_0_4_line_31 |  | 26 | 27 | 0.0072449 | 0.125 | 0.08 | 261 | 0 | 0.364 | 1 | 1 | cs | TRUE
32 | LV_30-6_0_4_line_32 |  | 26 | 28 | 0.014221 | 0.125 | 0.08 | 261 | 0 | 0.364 | 1 | 1 | cs | TRUE
33 | LV_30-6_0_4_line_33 |  | 27 | 29 | 0.013912 | 0.125 | 0.08 | 261 | 0 | 0.364 | 1 | 1 | cs | TRUE
34 | LV_30-6_0_4_line_34 |  | 28 | 30 | 0.0015927 | 0.125 | 0.08 | 261 | 0 | 0.364 | 1 | 1 | cs | TRUE
35 | LV_30-6_0_4_line_35 |  | 29 | 31 | 0.016966 | 0.125 | 0.08 | 261 | 0 | 0.364 | 1 | 1 | cs | TRUE
36 | LV_30-6_0_4_line_36 |  | 30 | 32 | 0.0088065 | 0.125 | 0.08 | 261 | 0 | 0.364 | 1 | 1 | cs | TRUE
37 | LV_30-6_0_4_line_37 |  | 31 | 33 | 0.021612 | 0.125 | 0.08 | 261 | 0 | 0.364 | 1 | 4 | cs | TRUE
38 | LV_30-6_0_4_line_38 |  | 31 | 34 | 0.015404 | 0.125 | 0.08 | 261 | 0 | 0.364 | 1 | 4 | cs | TRUE
39 | LV_30-6_0_4_line_39 |  | 32 | 35 | 0.00026827 | 0.125 | 0.08 | 261 | 0 | 0.364 | 1 | 1 | cs | TRUE
40 | LV_30-6_0_4_line_40 |  | 33 | 75 | 0.0057935 | 0.125 | 0.08 | 261 | 0 | 0.364 | 1 | 4 | cs | TRUE
41 | LV_30-6_0_4_line_41 |  | 34 | 50 | 0.00075749 | 0.125 | 0.08 | 261 | 0 | 0.364 | 1 | 4 | cs | TRUE
42 | LV_30-6_0_4_line_42 |  | 35 | 46 | 0.0056514 | 0.125 | 0.08 | 261 | 0 | 0.364 | 1 | 1 | cs | TRUE
43 | LV_30-6_0_4_line_43 |  | 36 | 37 | 0.010225 | 0.125 | 0.08 | 261 | 0 | 0.364 | 1 | 1 | cs | TRUE
44 | LV_30-6_0_4_line_44 |  | 37 | 43 | 0.012474 | 0.125 | 0.08 | 261 | 0 | 0.364 | 1 | 1 | cs | TRUE
45 | LV_30-6_0_4_line_45 |  | 37 | 42 | 0.0054464 | 0.125 | 0.08 | 261 | 0 | 0.364 | 1 | 1 | cs | TRUE
46 | LV_30-6_0_4_line_46 |  | 38 | 39 | 0.037014 | 0.125 | 0.08 | 261 | 0 | 0.364 | 1 | 1 | cs | TRUE
47 | LV_30-6_0_4_line_47 |  | 39 | 41 | 0.00098966 | 0.125 | 0.08 | 261 | 0 | 0.364 | 1 | 1 | cs | TRUE
48 | LV_30-6_0_4_line_48 |  | 41 | 42 | 0.0092162 | 0.125 | 0.08 | 261 | 0 | 0.364 | 1 | 1 | cs | TRUE
49 | LV_30-6_0_4_line_49 |  | 43 | 44 | 0.0054086 | 0.125 | 0.08 | 261 | 0 | 0.364 | 1 | 1 | cs | TRUE
50 | LV_30-6_0_4_line_50 |  | 44 | 45 | 0.0061141 | 0.125 | 0.08 | 261 | 0 | 0.364 | 1 | 1 | cs | TRUE
51 | LV_30-6_0_4_line_51 |  | 45 | 46 | 0.0081885 | 0.125 | 0.08 | 261 | 0 | 0.364 | 1 | 1 | cs | TRUE
52 | LV_30-6_0_4_line_52 |  | 47 | 48 | 0.014775 | 0.125 | 0.08 | 261 | 0 | 0.364 | 1 | 1 | cs | TRUE
53 | LV_30-6_0_4_line_53 |  | 48 | 49 | 0.017527 | 0.125 | 0.08 | 261 | 0 | 0.364 | 1 | 4 | cs | TRUE
54 | LV_30-6_0_4_line_54 |  | 49 | 50 | 0.016291 | 0.125 | 0.08 | 261 | 0 | 0.364 | 1 | 4 | cs | TRUE
55 | LV_30-6_0_4_line_55 |  | 51 | 52 | 0.017306 | 0.125 | 0.08 | 261 | 0 | 0.364 | 1 | 4 | cs | TRUE
56 | LV_30-6_0_4_line_56 |  | 51 | 53 | 0.0026654 | 0.125 | 0.08 | 261 | 0 | 0.364 | 1 | 4 | cs | TRUE
57 | LV_30-6_0_4_line_57 |  | 52 | 54 | 0.0026065 | 0.125 | 0.08 | 261 | 0 | 0.364 | 1 | 4 | cs | TRUE
58 | LV_30-6_0_4_line_58 |  | 53 | 55 | 0.021233 | 0.125 | 0.08 | 261 | 0 | 0.364 | 1 | 4 | cs | TRUE
59 | LV_30-6_0_4_line_59 |  | 54 | 56 | 0.01374 | 0.125 | 0.08 | 261 | 0 | 0.364 | 1 | 4 | cs | TRUE
60 | LV_30-6_0_4_line_60 |  | 55 | 57 | 0.01781 | 0.125 | 0.08 | 261 | 0 | 0.364 | 1 | 4 | cs | TRUE
61 | LV_30-6_0_4_line_61 |  | 55 | 58 | 0.0073835 | 0.125 | 0.08 | 261 | 0 | 0.364 | 1 | 1 | cs | TRUE
62 | LV_30-6_0_4_line_62 |  | 56 | 59 | 0.013099 | 0.125 | 0.08 | 261 | 0 | 0.364 | 1 | 1 | cs | TRUE
63 | LV_30-6_0_4_line_63 |  | 56 | 60 | 0.0037228 | 0.125 | 0.08 | 261 | 0 | 0.364 | 1 | 4 | cs | TRUE
64 | LV_30-6_0_4_line_64 |  | 57 | 61 | 0.0037282 | 0.125 | 0.08 | 261 | 0 | 0.364 | 1 | 4 | cs | TRUE
65 | LV_30-6_0_4_line_65 |  | 58 | 62 | 0.01306 | 0.125 | 0.08 | 261 | 0 | 0.364 | 1 | 1 | cs | TRUE
66 | LV_30-6_0_4_line_66 |  | 59 | 73 | 0.0071136 | 0.125 | 0.08 | 261 | 0 | 0.364 | 1 | 1 | cs | TRUE
67 | LV_30-6_0_4_line_67 |  | 61 | 75 | 0.0088239 | 0.125 | 0.08 | 261 | 0 | 0.364 | 1 | 4 | cs | TRUE
68 | LV_30-6_0_4_line_68 |  | 63 | 64 | 0.0094694 | 0.125 | 0.08 | 261 | 0 | 0.364 | 1 | 1 | cs | TRUE
69 | LV_30-6_0_4_line_69 |  | 64 | 65 | 0.022248 | 0.125 | 0.08 | 261 | 0 | 0.364 | 1 | 1 | cs | TRUE
70 | LV_30-6_0_4_line_70 |  | 66 | 67 | 0.013438 | 0.125 | 0.08 | 261 | 0 | 0.364 | 1 | 1 | cs | TRUE
71 | LV_30-6_0_4_line_71 |  | 66 | 68 | 0.0024519 | 0.125 | 0.08 | 261 | 0 | 0.364 | 1 | 1 | cs | TRUE
72 | LV_30-6_0_4_line_72 |  | 67 | 69 | 0.0017725 | 0.125 | 0.08 | 261 | 0 | 0.364 | 1 | 1 | cs | TRUE
73 | LV_30-6_0_4_line_73 |  | 70 | 71 | 0.0032544 | 0.125 | 0.08 | 261 | 0 | 0.364 | 1 | 1 | cs | TRUE
74 | LV_30-6_0_4_line_74 |  | 71 | 82 | 0.0065772 | 0.125 | 0.08 | 261 | 0 | 0.364 | 1 | 1 | cs | TRUE
75 | LV_30-6_0_4_line_75 |  | 73 | 74 | 0.0035799 | 0.125 | 0.08 | 261 | 0 | 0.364 | 1 | 1 | cs | TRUE
76 | LV_30-6_0_4_line_76 |  | 74 | 78 | 0.0072702 | 0.125 | 0.08 | 261 | 0 | 0.364 | 1 | 1 | cs | TRUE
77 | LV_30-6_0_4_line_77 |  | 75 | 81 | 0.057752 | 0.125 | 0.08 | 261 | 0 | 0.364 | 1 | 1 | cs | TRUE
78 | LV_30-6_0_4_line_78 |  | 76 | 77 | 0.014048 | 0.125 | 0.08 | 261 | 0 | 0.364 | 1 | 1 | cs | TRUE
79 | LV_30-6_0_4_line_79 |  | 77 | 78 | 0.01148 | 0.125 | 0.08 | 261 | 0 | 0.364 | 1 | 1 | cs | TRUE
80 | LV_30-6_0_4_line_80 |  | 77 | 79 | 0.014314 | 0.125 | 0.08 | 261 | 0 | 0.364 | 1 | 1 | cs | TRUE
81 | LV_30-6_0_4_line_81 |  | 79 | 80 | 0.00045542 | 0.125 | 0.08 | 261 | 0 | 0.364 | 1 | 1 | cs | TRUE

## trafo
| name | std_type | hv_bus | lv_bus | sn_mva | vn_hv_kv | vn_lv_kv | vk_percent | vkr_percent | pfe_kw | i0_percent | shift_degree | tap_side | tap_neutral | tap_min | tap_max | tap_step_percent | tap_step_degree | tap_pos | tap_phase_shifter | parallel | df | in_service
0 | LV_30-6_0_4_trafo_83 | 0.63 MVA 20/0.4 kV | 83 | 18 | 0.63 | 20 | 0.4 | 6 | 1.206 | 1.65 | 0.2619 | 150 | hv | 0 | -2 | 2 | 2.5 | 0 | 0 | FALSE | 1 | 1 | TRUE

## line_geodata
| x0 | y0 | x1 | y1 | x2 | y2 | x3 | y3 | x4 | y4 | x5 | y5 | x6 | y6 | x7 | y7 | x8 | y8 | x9 | y9 | x10 | y10 | x11 | y11
0 | 2693326.4062 | 1272314.6283 | 2693325.0487 | 1272314.3294 | 2693303.2091 | 1272310.587
1 | 2693326.4062 | 1272314.6283 | 2693337.8944 | 1272317.1579
2 | 2693285.1928 | 1272306.9046 | 2693294.0207 | 1272309.0125 | 2693303.2091 | 1272310.587
3 | 2693358.0637 | 1272321.4683 | 2693348.5536 | 1272319.2161 | 2693340.828 | 1272317.8039 | 2693337.8944 | 1272317.1579
4 | 2693285.1928 | 1272306.9046 | 2693287.2357 | 1272298.541 | 2693287.2844 | 1272283.5625 | 2693286.7264 | 1272274.1347 | 2693294.8033 | 1272272.3608 | 2693306.766 | 1272268.4131
5 | 2693358.0637 | 1272321.4683 | 2693369.759 | 1272324.4335 | 2693377.3532 | 1272326.5442
6 | 2693297.9813 | 1272179.8335 | 2693297.9193 | 1272188.0394 | 2693297.7151 | 1272191.439 | 2693297.2759 | 1272195.9025 | 2693294.5691 | 1272211.0502 | 2693290.4905 | 1272222.0839 | 2693285.4713 | 1272234.5706 | 2693283.1542 | 1272244.0975 | 2693282.7295 | 1272253.8323 | 2693286.7264 | 1272274.1347 | 2693294.8033 | 1272272.3608 | 2693306.766 | 1272268.4131
7 | 2693306.766 | 1272268.4131 | 2693313.8636 | 1272265.3339
8 | 2693377.3532 | 1272326.5442 | 2693396.1576 | 1272334.1197
9 | 2693377.3532 | 1272326.5442 | 2693371.8926 | 1272342.1932 | 2693376.7388 | 1272346.3511 | 2693376.7388 | 1272346.3511
10 | 2693377.4077 | 1272303.1366 | 2693377.1202 | 1272307.5135 | 2693369.759 | 1272324.4335 | 2693377.3532 | 1272326.5442
11 | 2693280.2515 | 1272326.3651 | 2693273.3158 | 1272330.6591 | 2693266.7195 | 1272333.4684
12 | 2693280.2515 | 1272326.3651 | 2693289.7711 | 1272331.82 | 2693293.4697 | 1272333.4769
13 | 2693258.9923 | 1272335.4925 | 2693266.7195 | 1272333.4684
14 | 2693293.7839 | 1272333.6177 | 2693293.4697 | 1272333.4769
15 | 2693297.9813 | 1272179.8335 | 2693345.2791 | 1272194.7823 | 2693387.866 | 1272208.4003 | 2693389.4842 | 1272208.3481 | 2693393.0175 | 1272207.5366 | 2693394.8144 | 1272207.1202 | 2693399.05 | 1272212.792
16 | 2693313.8636 | 1272265.3339 | 2693324.7701 | 1272260.6022
17 | 2693399.05 | 1272212.792 | 2693414.4937 | 1272217.6534
18 | 2693377.4077 | 1272303.1366 | 2693388.7027 | 1272301.563
19 | 2693377.4077 | 1272303.1366 | 2693376.0497 | 1272295.4225
20 | 2693405.9266 | 1272304.4035 | 2693395.4708 | 1272300.6201 | 2693388.7027 | 1272301.563
21 | 2693376.0497 | 1272295.4225 | 2693375.2129 | 1272290.6692 | 2693371.6581 | 1272275.0104
22 | 2693396.1576 | 1272334.1197 | 2693408.7241 | 1272339.1823
23 | 2693377.6499 | 1272352.5688 | 2693376.7388 | 1272346.3511
24 | 2693341.6155 | 1272362.5405 | 2693344.4857 | 1272356.4187
25 | 2693337.795 | 1272370.6892 | 2693341.6155 | 1272362.5405
26 | 2693303.1785 | 1272340.2055 | 2693303.1785 | 1272340.2055 | 2693300.99 | 1272336.8459 | 2693293.7839 | 1272333.6177
27 | 2693303.1785 | 1272340.2055 | 2693305.7715 | 1272350.8109 | 2693305.7715 | 1272350.8109
28 | 2693316.6424 | 1272360.4408 | 2693313.3288 | 1272358.5813 | 2693308.92 | 1272355.2978 | 2693305.7715 | 1272350.8109
29 | 2693258.9923 | 1272335.4925 | 2693248.2614 | 1272335.9658
30 | 2693316.6424 | 1272360.4408 | 2693324.3319 | 1272364.756
31 | 2693305.9464 | 1272411.1717 | 2693313.0292 | 1272412.6958
32 | 2693291.9305 | 1272408.8631 | 2693299.0484 | 1272409.6874 | 2693305.9464 | 1272411.1717
33 | 2693326.5543 | 1272415.9367 | 2693319.6866 | 1272414.1283 | 2693313.0292 | 1272412.6958
34 | 2693291.9305 | 1272408.8631 | 2693290.4787 | 1272408.2082
35 | 2693342.9609 | 1272420.2568 | 2693326.5543 | 1272415.9367
36 | 2693290.4787 | 1272408.2082 | 2693282.4512 | 1272404.5867
37 | 2693342.9609 | 1272420.2568 | 2693352.5255 | 1272420.9531 | 2693361.2645 | 1272418.6893 | 2693363.919 | 1272417.3026
38 | 2693342.9609 | 1272420.2568 | 2693342.2778 | 1272404.868
39 | 2693282.4512 | 1272404.5867 | 2693282.2067 | 1272404.4764
40 | 2693369.0541 | 1272414.6202 | 2693363.919 | 1272417.3026
41 | 2693342.2442 | 1272404.1113 | 2693342.2778 | 1272404.868
42 | 2693282.2067 | 1272404.4764 | 2693277.0552 | 1272402.1524
43 | 2693247.4721 | 1272389.5114 | 2693250.792 | 1272379.8406
44 | 2693247.4721 | 1272389.5114 | 2693256.7297 | 1272392.9827 | 2693259.0878 | 1272394.0466
45 | 2693247.4721 | 1272389.5114 | 2693242.3741 | 1272387.5948
46 | 2693197.7394 | 1272372.2167 | 2693205.1645 | 1272374.4643 | 2693231.6941 | 1272383.5796 | 2693232.821 | 1272384.0032
47 | 2693232.821 | 1272384.0032 | 2693233.7473 | 1272384.3515
48 | 2693233.7473 | 1272384.3515 | 2693242.3741 | 1272387.5948
49 | 2693264.018 | 1272396.2708 | 2693259.0878 | 1272394.0466
50 | 2693269.5912 | 1272398.785 | 2693264.018 | 1272396.2708
51 | 2693277.0552 | 1272402.1524 | 2693269.5912 | 1272398.785
52 | 2693337.795 | 1272370.6892 | 2693330.4776 | 1272368.2048 | 2693324.3319 | 1272364.756
53 | 2693337.795 | 1272370.6892 | 2693341.2802 | 1272387.8658
54 | 2693341.2802 | 1272387.8658 | 2693341.5911 | 1272389.3982 | 2693342.2442 | 1272404.1113
55 | 2693407.2214 | 1272356.1508 | 2693405.3693 | 1272361.9725 | 2693401.1132 | 1272372.3284
56 | 2693400.1 | 1272374.7937 | 2693401.1132 | 1272372.3284
57 | 2693407.2214 | 1272356.1508 | 2693408.0116 | 1272353.6669
58 | 2693390.7389 | 1272393.8011 | 2693396.1924 | 1272384.3016 | 2693400.1 | 1272374.7937
59 | 2693412.1772 | 1272340.5734 | 2693408.0116 | 1272353.6669
60 | 2693390.7389 | 1272393.8011 | 2693389.0602 | 1272396.7326 | 2693380.9192 | 1272405.8893 | 2693379.1641 | 1272407.1808
61 | 2693390.7389 | 1272393.8011 | 2693388.3721 | 1272386.8073
62 | 2693412.1772 | 1272340.5734 | 2693424.8272 | 1272343.9718
63 | 2693412.1772 | 1272340.5734 | 2693408.7241 | 1272339.1823
64 | 2693379.1641 | 1272407.1808 | 2693376.1612 | 1272409.3905
65 | 2693381.1877 | 1272376.6425 | 2693381.3292 | 1272377.6054 | 2693386.6716 | 1272381.7823 | 2693388.3721 | 1272386.8073
66 | 2693431.6972 | 1272345.8174 | 2693424.8272 | 1272343.9718
67 | 2693369.0541 | 1272414.6202 | 2693376.1612 | 1272409.3905
68 | 2693423.5262 | 1272220.4967 | 2693414.4937 | 1272217.6534
69 | 2693423.5262 | 1272220.4967 | 2693441.4219 | 1272233.7148
70 | 2693368.2909 | 1272260.1777 | 2693371.2657 | 1272273.2819
71 | 2693368.2909 | 1272260.1777 | 2693367.7481 | 1272257.7866
72 | 2693371.2657 | 1272273.2819 | 2693371.6581 | 1272275.0104
73 | 2693408.9868 | 1272305.5108 | 2693405.9266 | 1272304.4035
74 | 2693415.1717 | 1272307.7488 | 2693408.9868 | 1272305.5108
75 | 2693431.6972 | 1272345.8174 | 2693435.1545 | 1272346.7462
76 | 2693442.1005 | 1272348.8662 | 2693439.7567 | 1272347.9825 | 2693435.1545 | 1272346.7462
77 | 2693369.0541 | 1272414.6202 | 2693378.7615 | 1272421.5016 | 2693390.2996 | 1272416.8024 | 2693390.4293 | 1272408.6087 | 2693394.0605 | 1272405.886 | 2693408.1628 | 1272399.3369 | 2693413.2019 | 1272398.4734
78 | 2693452.8424 | 1272352.916 | 2693465.9933 | 1272357.8546
79 | 2693452.8424 | 1272352.916 | 2693442.1005 | 1272348.8662
80 | 2693452.8424 | 1272352.916 | 2693457.2059 | 1272340.5302 | 2693457.5173 | 1272339.3897
81 | 2693457.6372 | 1272338.9503 | 2693457.5173 | 1272339.3897

## bus_geodata
| x | y | coords
0 | 2693326.4062 | 1272314.6283
1 | 2693303.2091 | 1272310.587
2 | 2693337.8944 | 1272317.1579
3 | 2693285.1928 | 1272306.9046
4 | 2693358.0637 | 1272321.4683
5 | 2693306.766 | 1272268.4131
6 | 2693377.3532 | 1272326.5442
7 | 2693280.2515 | 1272326.3651
8 | 2693266.7195 | 1272333.4684
9 | 2693293.4697 | 1272333.4769
10 | 2693297.9813 | 1272179.8335
11 | 2693313.8636 | 1272265.3339
12 | 2693399.05 | 1272212.792
13 | 2693377.4077 | 1272303.1366
14 | 2693388.7027 | 1272301.563
15 | 2693376.0497 | 1272295.4225
16 | 2693396.1576 | 1272334.1197
17 | 2693376.7388 | 1272346.3511
18 | 2693344.4857 | 1272356.4187
19 | 2693341.6155 | 1272362.5405
20 | 2693293.7839 | 1272333.6177
21 | 2693303.1785 | 1272340.2055
22 | 2693305.7715 | 1272350.8109
23 | 2693258.9923 | 1272335.4925
24 | 2693316.6424 | 1272360.4408
25 | 2693248.2614 | 1272335.9658
26 | 2693305.9464 | 1272411.1717
27 | 2693313.0292 | 1272412.6958
28 | 2693291.9305 | 1272408.8631
29 | 2693326.5543 | 1272415.9367
30 | 2693290.4787 | 1272408.2082
31 | 2693342.9609 | 1272420.2568
32 | 2693282.4512 | 1272404.5867
33 | 2693363.919 | 1272417.3026
34 | 2693342.2778 | 1272404.868
35 | 2693282.2067 | 1272404.4764
36 | 2693250.792 | 1272379.8406
37 | 2693247.4721 | 1272389.5114
38 | 2693197.7394 | 1272372.2167
39 | 2693232.821 | 1272384.0032
40 | 2693324.7701 | 1272260.6022
41 | 2693233.7473 | 1272384.3515
42 | 2693242.3741 | 1272387.5948
43 | 2693259.0878 | 1272394.0466
44 | 2693264.018 | 1272396.2708
45 | 2693269.5912 | 1272398.785
46 | 2693277.0552 | 1272402.1524
47 | 2693324.3319 | 1272364.756
48 | 2693337.795 | 1272370.6892
49 | 2693341.2802 | 1272387.8658
50 | 2693342.2442 | 1272404.1113
51 | 2693401.1132 | 1272372.3284
52 | 2693407.2214 | 1272356.1508
53 | 2693400.1 | 1272374.7937
54 | 2693408.0116 | 1272353.6669
55 | 2693390.7389 | 1272393.8011
56 | 2693412.1772 | 1272340.5734
57 | 2693379.1641 | 1272407.1808
58 | 2693388.3721 | 1272386.8073
59 | 2693424.8272 | 1272343.9718
60 | 2693408.7241 | 1272339.1823
61 | 2693376.1612 | 1272409.3905
62 | 2693381.1877 | 1272376.6425
63 | 2693414.4937 | 1272217.6534
64 | 2693423.5262 | 1272220.4967
65 | 2693441.4219 | 1272233.7148
66 | 2693368.2909 | 1272260.1777
67 | 2693371.2657 | 1272273.2819
68 | 2693367.7481 | 1272257.7866
69 | 2693371.6581 | 1272275.0104
70 | 2693405.9266 | 1272304.4035
71 | 2693408.9869 | 1272305.5108
72 | 2693377.6499 | 1272352.5688
73 | 2693431.6972 | 1272345.8174
74 | 2693435.1545 | 1272346.7462
75 | 2693369.0541 | 1272414.6202
76 | 2693465.9933 | 1272357.8546
77 | 2693452.8424 | 1272352.916
78 | 2693442.1005 | 1272348.8662
79 | 2693457.5173 | 1272339.3897
80 | 2693457.6372 | 1272338.9503
81 | 2693413.2019 | 1272398.4734
82 | 2693415.1717 | 1272307.7488
83 | 2693337.795 | 1272370.6892

## line_std_types
| c_nf_per_km | r_ohm_per_km | x_ohm_per_km | max_i_ka | type | q_mm2 | alpha | voltage_rating
NAYY 4x50 SE | 210 | 0.642 | 0.083 | 0.142 | cs | 50 | 0.00403 | LV
NAYY 4x120 SE | 264 | 0.225 | 0.08 | 0.242 | cs | 120 | 0.00403 | LV
NAYY 4x150 SE | 261 | 0.208 | 0.08 | 0.27 | cs | 150 | 0.00403 | LV
NA2XS2Y 1x95 RM/25 12/20 kV | 216 | 0.313 | 0.132 | 0.252 | cs | 95 | 0.00403 | MV
NA2XS2Y 1x185 RM/25 12/20 kV | 273 | 0.161 | 0.117 | 0.362 | cs | 185 | 0.00403 | MV
NA2XS2Y 1x240 RM/25 12/20 kV | 304 | 0.122 | 0.112 | 0.421 | cs | 240 | 0.00403 | MV
NA2XS2Y 1x95 RM/25 6/10 kV | 315 | 0.313 | 0.123 | 0.249 | cs | 95 | 0.00403 | MV
NA2XS2Y 1x185 RM/25 6/10 kV | 406 | 0.161 | 0.11 | 0.358 | cs | 185 | 0.00403 | MV
NA2XS2Y 1x240 RM/25 6/10 kV | 456 | 0.122 | 0.105 | 0.416 | cs | 240 | 0.00403 | MV
NA2XS2Y 1x150 RM/25 12/20 kV | 250 | 0.206 | 0.116 | 0.319 | cs | 150 | 0.00403 | MV
NA2XS2Y 1x120 RM/25 12/20 kV | 230 | 0.253 | 0.119 | 0.283 | cs | 120 | 0.00403 | MV
NA2XS2Y 1x70 RM/25 12/20 kV | 190 | 0.443 | 0.132 | 0.22 | cs | 70 | 0.00403 | MV
NA2XS2Y 1x150 RM/25 6/10 kV | 360 | 0.206 | 0.11 | 0.315 | cs | 150 | 0.00403 | MV
NA2XS2Y 1x120 RM/25 6/10 kV | 340 | 0.253 | 0.113 | 0.28 | cs | 120 | 0.00403 | MV
NA2XS2Y 1x70 RM/25 6/10 kV | 280 | 0.443 | 0.123 | 0.217 | cs | 70 | 0.00403 | MV
N2XS(FL)2Y 1x120 RM/35 64/110 kV | 112 | 0.153 | 0.166 | 0.366 | cs | 120 | 0.00393 | HV
N2XS(FL)2Y 1x185 RM/35 64/110 kV | 125 | 0.099 | 0.156 | 0.457 | cs | 185 | 0.00393 | HV
N2XS(FL)2Y 1x240 RM/35 64/110 kV | 135 | 0.075 | 0.149 | 0.526 | cs | 240 | 0.00393 | HV
N2XS(FL)2Y 1x300 RM/35 64/110 kV | 144 | 0.06 | 0.144 | 0.588 | cs | 300 | 0.00393 | HV
15-AL1/3-ST1A 0.4 | 11 | 1.8769 | 0.35 | 0.105 | ol | 16 | 0.00403 | LV
24-AL1/4-ST1A 0.4 | 11.25 | 1.2012 | 0.335 | 0.14 | ol | 24 | 0.00403 | LV
48-AL1/8-ST1A 0.4 | 12.2 | 0.5939 | 0.3 | 0.21 | ol | 48 | 0.00403 | LV
94-AL1/15-ST1A 0.4 | 13.2 | 0.306 | 0.29 | 0.35 | ol | 94 | 0.00403 | LV
34-AL1/6-ST1A 10.0 | 9.7 | 0.8342 | 0.36 | 0.17 | ol | 34 | 0.00403 | MV
48-AL1/8-ST1A 10.0 | 10.1 | 0.5939 | 0.35 | 0.21 | ol | 48 | 0.00403 | MV
70-AL1/11-ST1A 10.0 | 10.4 | 0.4132 | 0.339 | 0.29 | ol | 70 | 0.00403 | MV
94-AL1/15-ST1A 10.0 | 10.75 | 0.306 | 0.33 | 0.35 | ol | 94 | 0.00403 | MV
122-AL1/20-ST1A 10.0 | 11.1 | 0.2376 | 0.323 | 0.41 | ol | 122 | 0.00403 | MV
149-AL1/24-ST1A 10.0 | 11.25 | 0.194 | 0.315 | 0.47 | ol | 149 | 0.00403 | MV
34-AL1/6-ST1A 20.0 | 9.15 | 0.8342 | 0.382 | 0.17 | ol | 34 | 0.00403 | MV
48-AL1/8-ST1A 20.0 | 9.5 | 0.5939 | 0.372 | 0.21 | ol | 48 | 0.00403 | MV
70-AL1/11-ST1A 20.0 | 9.7 | 0.4132 | 0.36 | 0.29 | ol | 70 | 0.00403 | MV
94-AL1/15-ST1A 20.0 | 10 | 0.306 | 0.35 | 0.35 | ol | 94 | 0.00403 | MV
122-AL1/20-ST1A 20.0 | 10.3 | 0.2376 | 0.344 | 0.41 | ol | 122 | 0.00403 | MV
149-AL1/24-ST1A 20.0 | 10.5 | 0.194 | 0.337 | 0.47 | ol | 149 | 0.00403 | MV
184-AL1/30-ST1A 20.0 | 10.75 | 0.1571 | 0.33 | 0.535 | ol | 184 | 0.00403 | MV
243-AL1/39-ST1A 20.0 | 11 | 0.1188 | 0.32 | 0.645 | ol | 243 | 0.00403 | MV
48-AL1/8-ST1A 110.0 | 8 | 0.5939 | 0.46 | 0.21 | ol | 48 | 0.00403 | HV
70-AL1/11-ST1A 110.0 | 8.4 | 0.4132 | 0.45 | 0.29 | ol | 70 | 0.00403 | HV
94-AL1/15-ST1A 110.0 | 8.65 | 0.306 | 0.44 | 0.35 | ol | 94 | 0.00403 | HV
122-AL1/20-ST1A 110.0 | 8.5 | 0.2376 | 0.43 | 0.41 | ol | 122 | 0.00403 | HV
149-AL1/24-ST1A 110.0 | 8.75 | 0.194 | 0.41 | 0.47 | ol | 149 | 0.00403 | HV
184-AL1/30-ST1A 110.0 | 8.8 | 0.1571 | 0.4 | 0.535 | ol | 184 | 0.00403 | HV
243-AL1/39-ST1A 110.0 | 9 | 0.1188 | 0.39 | 0.645 | ol | 243 | 0.00403 | HV
305-AL1/39-ST1A 110.0 | 9.2 | 0.0949 | 0.38 | 0.74 | ol | 305 | 0.00403 | HV
490-AL1/64-ST1A 110.0 | 9.75 | 0.059 | 0.37 | 0.96 | ol | 490 | 0.00403 | HV
679-AL1/86-ST1A 110.0 | 9.95 | 0.042 | 0.36 | 1.15 | ol | 679 | 0.00403 | HV
490-AL1/64-ST1A 220.0 | 10 | 0.059 | 0.285 | 0.96 | ol | 490 | 0.00403 | HV
679-AL1/86-ST1A 220.0 | 11.7 | 0.042 | 0.275 | 1.15 | ol | 679 | 0.00403 | HV
490-AL1/64-ST1A 380.0 | 11 | 0.059 | 0.253 | 0.96 | ol | 490 | 0.00403 | HV
679-AL1/86-ST1A 380.0 | 14.6 | 0.042 | 0.25 | 1.15 | ol | 679 | 0.00403 | HV

## trafo_std_types
| i0_percent | pfe_kw | vkr_percent | sn_mva | vn_lv_kv | vn_hv_kv | vk_percent | shift_degree | vector_group | tap_side | tap_neutral | tap_min | tap_max | tap_step_degree | tap_step_percent | tap_phase_shifter
160 MVA 380/110 kV | 0.06 | 60 | 0.25 | 160 | 110 | 380 | 12.2 | 0 | Yy0 | hv | 0 | -9 | 9 | 0 | 1.5 | FALSE
100 MVA 220/110 kV | 0.06 | 55 | 0.26 | 100 | 110 | 220 | 12 | 0 | Yy0 | hv | 0 | -9 | 9 | 0 | 1.5 | FALSE
63 MVA 110/20 kV | 0.04 | 22 | 0.32 | 63 | 20 | 110 | 18 | 150 | YNd5 | hv | 0 | -9 | 9 | 0 | 1.5 | FALSE
40 MVA 110/20 kV | 0.05 | 18 | 0.34 | 40 | 20 | 110 | 16.2 | 150 | YNd5 | hv | 0 | -9 | 9 | 0 | 1.5 | FALSE
25 MVA 110/20 kV | 0.07 | 14 | 0.41 | 25 | 20 | 110 | 12 | 150 | YNd5 | hv | 0 | -9 | 9 | 0 | 1.5 | FALSE
63 MVA 110/10 kV | 0.04 | 22 | 0.32 | 63 | 10 | 110 | 18 | 150 | YNd5 | hv | 0 | -9 | 9 | 0 | 1.5 | FALSE
40 MVA 110/10 kV | 0.05 | 18 | 0.34 | 40 | 10 | 110 | 16.2 | 150 | YNd5 | hv | 0 | -9 | 9 | 0 | 1.5 | FALSE
25 MVA 110/10 kV | 0.07 | 14 | 0.41 | 25 | 10 | 110 | 12 | 150 | YNd5 | hv | 0 | -9 | 9 | 0 | 1.5 | FALSE
0.25 MVA 20/0.4 kV | 0.32 | 0.8 | 1.44 | 0.25 | 0.4 | 20 | 6 | 150 | Yzn5 | hv | 0 | -2 | 2 | 0 | 2.5 | FALSE
0.4 MVA 20/0.4 kV | 0.3375 | 1.35 | 1.425 | 0.4 | 0.4 | 20 | 6 | 150 | Dyn5 | hv | 0 | -2 | 2 | 0 | 2.5 | FALSE
0.63 MVA 20/0.4 kV | 0.2619 | 1.65 | 1.206 | 0.63 | 0.4 | 20 | 6 | 150 | Dyn5 | hv | 0 | -2 | 2 | 0 | 2.5 | FALSE
0.25 MVA 10/0.4 kV | 0.24 | 0.6 | 1.2 | 0.25 | 0.4 | 10 | 4 | 150 | Dyn5 | hv | 0 | -2 | 2 | 0 | 2.5 | FALSE
0.4 MVA 10/0.4 kV | 0.2375 | 0.95 | 1.325 | 0.4 | 0.4 | 10 | 4 | 150 | Dyn5 | hv | 0 | -2 | 2 | 0 | 2.5 | FALSE
0.63 MVA 10/0.4 kV | 0.1873 | 1.18 | 1.0794 | 0.63 | 0.4 | 10 | 4 | 150 | Dyn5 | hv | 0 | -2 | 2 | 0 | 2.5 | FALSE

## trafo3w_std_types
| sn_hv_mva | sn_mv_mva | sn_lv_mva | vn_hv_kv | vn_mv_kv | vn_lv_kv | vk_hv_percent | vk_mv_percent | vk_lv_percent | vkr_hv_percent | vkr_mv_percent | vkr_lv_percent | pfe_kw | i0_percent | shift_mv_degree | shift_lv_degree | vector_group | tap_side | tap_neutral | tap_min | tap_max | tap_step_percent
63/25/38 MVA 110/20/10 kV | 63 | 25 | 38 | 110 | 20 | 10 | 10.4 | 10.4 | 10.4 | 0.28 | 0.32 | 0.35 | 35 | 0.89 | 0 | 0 | YN0yn0yn0 | hv | 0 | -10 | 10 | 1.2
63/25/38 MVA 110/10/10 kV | 63 | 25 | 38 | 110 | 10 | 10 | 10.4 | 10.4 | 10.4 | 0.28 | 0.32 | 0.35 | 35 | 0.89 | 0 | 0 | YN0yn0yn0 | hv | 0 | -10 | 10 | 1.2

## fuse_std_types
| fuse_type | i_rated_a | t_avg | t_min | t_total | x_avg | x_min | x_total
HV 100A | HV 100A | 100 | 0 | [10.0, 3.64, 0.854, 0.281, 0.1, 0.0531, 0.022, 0.01] | [10.0, 4.267, 1.21, 0.403, 0.1, 0.058, 0.022, 0.01] | 0 | [300.0, 350.0, 450.0, 550.0, 700.0, 850.0, 1200.0, 1752.0] | [600.0, 700.0, 900.0, 1150.0, 1665.0, 2000.0, 3000.0, 4313.0]
HV 10A | HV 10A | 10 | 0 | [10.0, 1675.0, 0.344, 0.156, 0.1, 0.0417, 0.0171, 0.01] | [10.0, 1.3, 0.3, 0.155, 0.1, 0.0555, 0.023, 0.01] | 0 | [30.0, 32.0, 35.0, 37.0, 39.0, 50.0, 70.0, 88.0] | [60.0, 70.0, 80.0, 87.0, 94.0, 110.0, 150.0, 216.0]
HV 125A | HV 125A | 125 | 0 | [10.0, 1.82, 0.344, 0.1, 0.0467, 0.0269, 0.01] | [10.0, 2.478, 0.426, 0.1, 0.0427, 0.0211, 0.01] | 0 | [375.0, 500.0, 700.0, 925.0, 1200.0, 1500.0, 2341.0] | [750.0, 1000.0, 1500.0, 2200.0, 3000.0, 4000.0, 5765.0]
HV 160A | HV 160A | 160 | 0 | [10.0, 4.15, 1.03, 0.198, 0.1, 0.051, 0.0172, 0.01] | [10.0, 2.3, 0.734, 0.274, 0.1, 0.046, 0.0177, 0.01] | 0 | [480.0, 550.0, 700.0, 1000.0, 1260.0, 1600.0, 2500.0, 3227.0] | [960.0, 1300.0, 1700.0, 2200.0, 2996.0, 4000.0, 6000.0, 7946.0]
HV 16A | HV 16A | 16 | 0 | [10.0, 0.352, 0.164, 0.1, 0.0649, 0.0342, 0.01] | [10.0, 2.34, 0.722, 0.181, 0.1, 0.055, 0.0296, 0.01] | 0 | [48.0, 60.0, 65.0, 71.0, 80.0, 100.0, 162.0] | [96.0, 110.0, 125.0, 150.0, 168.0, 200.0, 250.0, 398.0]
HV 200A | HV 200A | 200 | 0 | [10.0, 4.267, 1.21, 0.403, 0.1, 0.058, 0.022, 0.01] | [10.0, 3.73, 1.654, 0.328, 0.1, 0.0531, 0.019, 0.01] | 0 | [600.0, 700.0, 900.0, 1150.0, 1665.0, 2000.0, 3000.0, 4313.0] | [1200.0, 1500.0, 1800.0, 2700.0, 3960.0, 5000.0, 7500.0, 10620.0]
HV 20A | HV 20A | 20 | 0 | [10.0, 1.3, 0.3, 0.155, 0.1, 0.0555, 0.023, 0.01] | [10.0, 1.3, 0.161, 0.1, 0.0611, 0.0399, 0.0141, 0.01] | 0 | [60.0, 70.0, 80.0, 87.0, 94.0, 110.0, 150.0, 216.0] | [120.0, 150.0, 200.0, 223.0, 260.0, 300.0, 450.0, 532.0]
HV 25A | HV 25A | 25 | 0 | [10.0, 2.512, 0.833, 0.299, 0.1, 0.0372, 0.0223, 0.01] | [10.0, 3.125, 0.597, 0.198, 0.1, 0.0378, 0.022, 0.01] | 0 | [75.0, 82.0, 90.0, 100.0, 124.0, 170.0, 200.0, 289.0] | [150.0, 170.0, 210.0, 250.0, 294.0, 400.0, 500.0, 711.0]
HV 31.5A | HV 31.5A | 31.5 | 0 | [10.0, 2.34, 0.722, 0.181, 0.1, 0.055, 0.0296, 0.01] | [10.0, 2.84, 0.368, 0.164, 0.1, 0.0621, 0.0378, 0.0195, 0.01] | 0 | [95.0, 110.0, 125.0, 150.0, 165.0, 200.0, 250.0, 390.0] | [189.0, 220.0, 300.0, 350.0, 393.0, 450.0, 530.0, 700.0, 960.0]
HV 40A | HV 40A | 40 | 0 | [10.0, 1.3, 0.161, 0.1, 0.0611, 0.0399, 0.0141, 0.01] | [10.0, 2.05, 0.369, 0.198, 0.1, 0.051, 0.0298, 0.01] | 0 | [120.0, 150.0, 200.0, 223.0, 260.0, 300.0, 450.0, 532.0] | [240.0, 300.0, 400.0, 450.0, 530.0, 650.0, 800.0, 1311.0]
HV 50A | HV 50A | 50 | 0 | [10.0, 3.215, 0.597, 0.198, 0.1, 0.0378, 0.022, 0.01] | [10.0, 3.64, 0.854, 0.281, 0.1, 0.0531, 0.022, 0.01] | 0 | [150.0, 170.0, 210.0, 250.0, 294.0, 400.0, 500.0, 711.0] | [300.0, 350.0, 450.0, 550.0, 700.0, 850.0, 1200.0, 1752.0]
HV 6.3A | HV 6.3A | 6.3 | 0 | [10.0, 1.39, 0.344, 0.168, 0.1, 0.056, 0.0263, 0.01] | [10.0, 1.711, 0.516, 0.198, 0.1, 0.0634, 0.0303, 0.01] | 0 | [19.0, 19.5, 20.4, 20.8, 22.0, 25.0, 32.0, 48.0] | [38.0, 40.0, 43.0, 48.0, 53.0, 60.0, 75.0, 118.0]
HV 63A | HV 63A | 63 | 0 | [10.0, 2.84, 0.368, 0.164, 0.1, 0.0621, 0.0378, 0.0195, 0.01] | [10.0, 1.82, 0.344, 0.1, 0.0467, 0.0269, 0.01] | 0 | [189.0, 220.0, 300.0, 350.0, 393.0, 450.0, 530.0, 700.0, 961.0] | [378.0, 500.0, 700.0, 934.0, 1200.0, 1500.0, 2366.0]
HV 80A | HV 80A | 80 | 0 | [10.0, 2.05, 0.369, 0.198, 0.1, 0.051, 0.0298, 0.01] | [10.0, 4.15, 1.03, 0.198, 0.1, 0.051, 0.0172, 0.01] | 0 | [240.0, 300.0, 400.0, 450.0, 530.0, 650.0, 800.0, 1311.0] | [480.0, 550.0, 700.0, 1000.0, 1260.0, 1600.0, 2500.0, 3227.0]
Siemens NH-1-100 | Siemens NH-1-100 | 100 | [5400.0, 2000.0, 400.0, 20.0, 1.0, 0.2, 0.012, 0.004] | 0 | 0 | [150.0, 190.0, 250.0, 430.0, 900.0, 1250.0, 2700.0, 3600.0] | 0 | 0
Siemens NH-1-125 | Siemens NH-1-125 | 125 | [4800.0, 120.0, 7.0, 0.1, 0.004] | 0 | 0 | [180.0, 400.0, 740.0, 2000.0, 4250.0] | 0 | 0
Siemens NH-1-16 | Siemens NH-1-16 | 16 | [4000.0, 400.0, 2.0, 0.1, 0.04, 0.01] | 0 | 0 | [26.0, 35.0, 75.0, 150.0, 200.0, 300.0] | 0 | 0
Siemens NH-1-160 | Siemens NH-1-160 | 160 | [4800.0, 120.0, 7.0, 0.1, 0.004] | 0 | 0 | [210.0, 500.0, 900.0, 2300.0, 5000.0] | 0 | 0
Siemens NH-1-25 | Siemens NH-1-25 | 25 | [4000.0, 1000.0, 10.0, 0.2, 0.02, 0.01] | 0 | 0 | [40.0, 50.0, 100.0, 210.0, 400.0, 500.0] | 0 | 0
Siemens NH-1-50 | Siemens NH-1-50 | 50 | [4000.0, 40.0, 4.0, 1.0, 0.02, 0.01] | 0 | 0 | [86.0, 200.0, 300.0, 400.0, 1000.0, 1280.0] | 0 | 0
Siemens NH-1-63 | Siemens NH-1-63 | 63 | [4000.0, 100.0, 10.0, 2.0, 0.04, 0.01] | 0 | 0 | [100.0, 200.0, 300.0, 400.0, 1000.0, 1500.0] | 0 | 0
Siemens NH-1-80 | Siemens NH-1-80 | 80 | [4800.0, 120.0, 7.0, 0.1, 0.01] | 0 | 0 | [150.58, 250.0, 450.0, 1150.0, 2470.0] | 0 | 0
Siemens NH-2-1000 | Siemens NH-2-1000 | 1000 | [4800.0, 120.0, 7.0, 0.1, 0.004] | 0 | 0 | [1900.0, 3500.0, 8400.0, 24000.0, 52000.0] | 0 | 0
Siemens NH-2-200 | Siemens NH-2-200 | 200 | [4800.0, 120.0, 7.0, 0.1, 0.004] | 0 | 0 | [280.0, 650.0, 1200.0, 3000.0, 7000.0] | 0 | 0
Siemens NH-2-224 | Siemens NH-2-224 | 224 | [4800.0, 120.0, 7.0, 0.2, 0.04, 0.004] | 0 | 0 | [400.0, 750.0, 1453.0, 3025.0, 4315.0, 7600.0] | 0 | 0
Siemens NH-2-250 | Siemens NH-2-250 | 250 | [4800.0, 120.0, 7.0, 0.1, 0.004] | 0 | 0 | [450.0, 800.0, 1650.0, 4000.0, 8500.0] | 0 | 0
Siemens NH-2-315 | Siemens NH-2-315 | 315 | [4800.0, 120.0, 7.0, 0.1, 0.004] | 0 | 0 | [550.0, 920.0, 1900.0, 5000.0, 11000.0] | 0 | 0
Siemens NH-2-355 | Siemens NH-2-355 | 355 | [4800.0, 120.0, 6.0, 0.1, 0.004] | 0 | 0 | [650.0, 1116.27, 2350.0, 5840.0, 12790.0] | 0 | 0
Siemens NH-2-400 | Siemens NH-2-400 | 400 | [4800.0, 120.0, 7.0, 0.1, 0.004] | 0 | 0 | [720.0, 1350.0, 2800.0, 6500.0, 15000.0] | 0 | 0
Siemens NH-2-425 | Siemens NH-2-425 | 425 | [4800.0, 120.0, 7.0, 0.1, 0.004] | 0 | 0 | [850.0, 1500.0, 3050.0, 7500.0, 16500.0] | 0 | 0
Siemens NH-2-630 | Siemens NH-2-630 | 630 | [4800.0, 120.0, 7.0, 0.1, 0.004] | 0 | 0 | [1200.0, 2000.0, 4800.0, 12000.0, 26000.0] | 0 | 0

## dtypes
| element | column | dtype
0 | bus | name | object
1 | bus | vn_kv | float64
2 | bus | type | object
3 | bus | zone | object
4 | bus | in_service | bool
5 | load | name | object
6 | load | bus | uint32
7 | load | p_mw | float64
8 | load | q_mvar | float64
9 | load | const_z_percent | float64
10 | load | const_i_percent | float64
11 | load | sn_mva | float64
12 | load | scaling | float64
13 | load | in_service | bool
14 | load | type | object
15 | ext_grid | name | object
16 | ext_grid | bus | uint32
17 | ext_grid | vm_pu | float64
18 | ext_grid | va_degree | float64
19 | ext_grid | slack_weight | float64
20 | ext_grid | in_service | bool
21 | line | name | object
22 | line | std_type | object
23 | line | from_bus | uint32
24 | line | to_bus | uint32
25 | line | length_km | float64
26 | line | r_ohm_per_km | float64
27 | line | x_ohm_per_km | float64
28 | line | c_nf_per_km | float64
29 | line | g_us_per_km | float64
30 | line | max_i_ka | float64
31 | line | df | float64
32 | line | parallel | uint32
33 | line | type | object
34 | line | in_service | bool
35 | trafo | name | object
36 | trafo | std_type | object
37 | trafo | hv_bus | uint32
38 | trafo | lv_bus | uint32
39 | trafo | sn_mva | float64
40 | trafo | vn_hv_kv | float64
41 | trafo | vn_lv_kv | float64
42 | trafo | vk_percent | float64
43 | trafo | vkr_percent | float64
44 | trafo | pfe_kw | float64
45 | trafo | i0_percent | float64
46 | trafo | shift_degree | float64
47 | trafo | tap_side | object
48 | trafo | tap_neutral | int32
49 | trafo | tap_min | int32
50 | trafo | tap_max | int32
51 | trafo | tap_step_percent | float64
52 | trafo | tap_step_degree | float64
53 | trafo | tap_pos | int32
54 | trafo | tap_phase_shifter | bool
55 | trafo | parallel | uint32
56 | trafo | df | float64
57 | trafo | in_service | bool
58 | line_geodata | coords | object
59 | bus_geodata | x | float64
60 | bus_geodata | y | float64
61 | bus_geodata | coords | object

## parameters
| version | format_version | converged | OPF_converged | name | f_hz | sn_mva
0 | 2.14.6 | 2.14.0 | FALSE | FALSE |  | 50 | 1