## bus
| name | vn_kv | type | zone | in_service
0 | bus_LV_301-10_0_4_node_0 | 0.4 | n |  | TRUE
1 | bus_LV_301-10_0_4_node_1 | 0.4 | n |  | TRUE
2 | bus_LV_301-10_0_4_node_2 | 0.4 | n |  | TRUE
3 | bus_LV_301-10_0_4_node_3 | 0.4 | n |  | TRUE
4 | bus_LV_301-10_0_4_node_4 | 0.4 | n |  | TRUE
5 | bus_LV_301-10_0_4_node_5 | 0.4 | n |  | TRUE
6 | bus_LV_301-10_0_4_node_39 | 0.4 | n |  | TRUE
7 | bus_LV_301-10_0_4_node_37 | 0.4 | n |  | TRUE
8 | bus_LV_301-10_0_4_node_23 | 0.4 | n |  | TRUE
9 | bus_LV_301-10_0_4_node_47 | 0.4 | n |  | TRUE
10 | bus_LV_301-10_0_4_node_78 | 0.4 | n |  | TRUE
11 | bus_LV_301-10_0_4_node_38 | 0.4 | n |  | TRUE
12 | bus_LV_301-10_0_4_node_21 | 0.4 | n |  | TRUE
13 | bus_LV_301-10_0_4_node_46 | 0.4 | n |  | TRUE
14 | bus_LV_301-10_0_4_node_6 | 0.4 | n |  | TRUE
15 | bus_LV_301-10_0_4_node_7 | 0.4 | n |  | TRUE
16 | bus_LV_301-10_0_4_node_8 | 0.4 | n |  | TRUE
17 | bus_LV_301-10_0_4_node_9 | 0.4 | n |  | TRUE
18 | bus_LV_301-10_0_4_node_11 | 0.4 | n |  | TRUE
19 | bus_LV_301-10_0_4_node_12 | 0.4 | n |  | TRUE
20 | bus_LV_301-10_0_4_node_13 | 0.4 | n |  | TRUE
21 | bus_LV_301-10_0_4_node_10 | 0.4 | n |  | TRUE
22 | bus_LV_301-10_0_4_node_68 | 0.4 | n |  | TRUE
23 | bus_LV_301-10_0_4_node_29 | 0.4 | n |  | TRUE
24 | bus_LV_301-10_0_4_node_22 | 0.4 | n |  | TRUE
25 | bus_LV_301-10_0_4_node_20 | 0.4 | n |  | TRUE
26 | bus_LV_301-10_0_4_node_30 | 0.4 | n |  | TRUE
27 | bus_LV_301-10_0_4_node_67 | 0.4 | n |  | TRUE
28 | bus_LV_301-10_0_4_node_70 | 0.4 | n |  | TRUE
29 | bus_LV_301-10_0_4_node_76 | 0.4 | n |  | TRUE
30 | bus_LV_301-10_0_4_node_69 | 0.4 | n |  | TRUE
31 | bus_LV_301-10_0_4_node_74 | 0.4 | n |  | TRUE
32 | bus_LV_301-10_0_4_node_73 | 0.4 | n |  | TRUE
33 | bus_LV_301-10_0_4_node_26 | 0.4 | n |  | TRUE
34 | bus_LV_301-10_0_4_node_31 | 0.4 | n |  | TRUE
35 | bus_LV_301-10_0_4_node_14 | 0.4 | n |  | TRUE
36 | bus_LV_301-10_0_4_node_15 | 0.4 | n |  | TRUE
37 | bus_LV_301-10_0_4_node_16 | 0.4 | n |  | TRUE
38 | bus_LV_301-10_0_4_node_17 | 0.4 | n |  | TRUE
39 | bus_LV_301-10_0_4_node_18 | 0.4 | n |  | TRUE
40 | bus_LV_301-10_0_4_node_63 | 0.4 | n |  | TRUE
41 | bus_LV_301-10_0_4_node_64 | 0.4 | n |  | TRUE
42 | bus_LV_301-10_0_4_node_28 | 0.4 | n |  | TRUE
43 | bus_LV_301-10_0_4_node_81 | 0.4 | n |  | TRUE
44 | bus_LV_301-10_0_4_node_80 | 0.4 | n |  | TRUE
45 | bus_LV_301-10_0_4_node_65 | 0.4 | n |  | TRUE
46 | bus_LV_301-10_0_4_node_77 | 0.4 | n |  | TRUE
47 | bus_LV_301-10_0_4_node_24 | 0.4 | n |  | TRUE
48 | bus_LV_301-10_0_4_node_50 | 0.4 | n |  | TRUE
49 | bus_LV_301-10_0_4_node_44 | 0.4 | n |  | TRUE
50 | bus_LV_301-10_0_4_node_56 | 0.4 | n |  | TRUE
51 | bus_LV_301-10_0_4_node_55 | 0.4 | n |  | TRUE
52 | bus_LV_301-10_0_4_node_42 | 0.4 | n |  | TRUE
53 | bus_LV_301-10_0_4_node_25 | 0.4 | n |  | TRUE
54 | bus_LV_301-10_0_4_node_27 | 0.4 | n |  | TRUE
55 | bus_LV_301-10_0_4_node_34 | 0.4 | n |  | TRUE
56 | bus_LV_301-10_0_4_node_71 | 0.4 | n |  | TRUE
57 | bus_LV_301-10_0_4_node_79 | 0.4 | n |  | TRUE
58 | bus_LV_301-10_0_4_node_35 | 0.4 | n |  | TRUE
59 | bus_LV_301-10_0_4_node_36 | 0.4 | n |  | TRUE
60 | bus_LV_301-10_0_4_node_32 | 0.4 | n |  | TRUE
61 | bus_LV_301-10_0_4_node_33 | 0.4 | n |  | TRUE
62 | bus_LV_301-10_0_4_node_54 | 0.4 | n |  | TRUE
63 | bus_LV_301-10_0_4_node_53 | 0.4 | n |  | TRUE
64 | bus_LV_301-10_0_4_node_40 | 0.4 | n |  | TRUE
65 | bus_LV_301-10_0_4_node_41 | 0.4 | n |  | TRUE
66 | bus_LV_301-10_0_4_node_43 | 0.4 | n |  | TRUE
67 | bus_LV_301-10_0_4_node_45 | 0.4 | n |  | TRUE
68 | bus_LV_301-10_0_4_node_58 | 0.4 | n |  | TRUE
69 | bus_LV_301-10_0_4_node_51 | 0.4 | n |  | TRUE
70 | bus_LV_301-10_0_4_node_52 | 0.4 | n |  | TRUE
71 | bus_LV_301-10_0_4_node_57 | 0.4 | n |  | TRUE
72 | bus_LV_301-10_0_4_node_59 | 0.4 | n |  | TRUE
73 | bus_LV_301-10_0_4_node_60 | 0.4 | n |  | TRUE
74 | bus_LV_301-10_0_4_node_61 | 0.4 | n |  | TRUE
75 | bus_LV_301-10_0_4_node_62 | 0.4 | n |  | TRUE
76 | bus_LV_301-10_0_4_node_66 | 0.4 | n |  | TRUE
77 | bus_LV_301-10_0_4_node_83 | 0.4 | n |  | TRUE
78 | bus_LV_301-10_0_4_node_82 | 0.4 | n |  | TRUE
79 | bus_MV_403_0_node_166 | 20 | n |  | TRUE

## load
| name | bus | p_mw | q_mvar | const_z_percent | const_i_percent | sn_mva | scaling | in_service | type
0 | LV_301-10_0_4_load_0 | 0 | 0.0054613 | 0.0013687 | 0 | 0 |  | 1 | TRUE | wye
1 | LV_301-10_0_4_load_1 | 1 | 0.00099426 | 0.00024918 | 0 | 0 |  | 1 | TRUE | wye
2 | LV_301-10_0_4_load_3 | 3 | 0.0018009 | 0.00045135 | 0 | 0 |  | 1 | TRUE | wye
3 | LV_301-10_0_4_load_4 | 4 | 0.011693 | 0.0029307 | 0 | 0 |  | 1 | TRUE | wye
4 | LV_301-10_0_4_load_5 | 5 | 0.0020299 | 0.00050875 | 0 | 0 |  | 1 | TRUE | wye
5 | LV_301-10_0_4_load_39 | 6 | 0.00095165 | 0.00023851 | 0 | 0 |  | 1 | TRUE | wye
6 | LV_301-10_0_4_load_37 | 7 | 0.030949 | 0.0077565 | 0 | 0 |  | 1 | TRUE | wye
7 | LV_301-10_0_4_load_23 | 8 | 0.0029165 | 0.00073095 | 0 | 0 |  | 1 | TRUE | wye
8 | LV_301-10_0_4_load_47 | 9 | 0.0012577 | 0.0003152 | 0 | 0 |  | 1 | TRUE | wye
9 | LV_301-10_0_4_load_38 | 11 | 0.00054592 | 0.00013682 | 0 | 0 |  | 1 | TRUE | wye
10 | LV_301-10_0_4_load_46 | 13 | 0.0021126 | 0.00052946 | 0 | 0 |  | 1 | TRUE | wye
11 | LV_301-10_0_4_load_6 | 14 | 0.0042442 | 0.0010637 | 0 | 0 |  | 1 | TRUE | wye
12 | LV_301-10_0_4_load_7 | 15 | 0.0068428 | 0.001715 | 0 | 0 |  | 1 | TRUE | wye
13 | LV_301-10_0_4_load_11 | 18 | 0.007211 | 0.0018073 | 0 | 0 |  | 1 | TRUE | wye
14 | LV_301-10_0_4_load_13 | 20 | 0.0083302 | 0.0020878 | 0 | 0 |  | 1 | TRUE | wye
15 | LV_301-10_0_4_load_29 | 23 | 0.0032193 | 0.00080682 | 0 | 0 |  | 1 | TRUE | wye
16 | LV_301-10_0_4_load_22 | 24 | 0.01885 | 0.0047243 | 0 | 0 |  | 1 | TRUE | wye
17 | LV_301-10_0_4_load_20 | 25 | 0.012942 | 0.0032435 | 0 | 0 |  | 1 | TRUE | wye
18 | LV_301-10_0_4_load_30 | 26 | 0.015217 | 0.0038137 | 0 | 0 |  | 1 | TRUE | wye
19 | LV_301-10_0_4_load_76 | 29 | 0.0060791 | 0.0015236 | 0 | 0 |  | 1 | TRUE | wye
20 | LV_301-10_0_4_load_74 | 31 | 0.0072878 | 0.0018265 | 0 | 0 |  | 1 | TRUE | wye
21 | LV_301-10_0_4_load_73 | 32 | 0.0035329 | 0.00088544 | 0 | 0 |  | 1 | TRUE | wye
22 | LV_301-10_0_4_load_14 | 35 | 0.018172 | 0.0045544 | 0 | 0 |  | 1 | TRUE | wye
23 | LV_301-10_0_4_load_15 | 36 | 0.047538 | 0.011914 | 0 | 0 |  | 1 | TRUE | wye
24 | LV_301-10_0_4_load_17 | 38 | 0.04056 | 0.010165 | 0 | 0 |  | 1 | TRUE | wye
25 | LV_301-10_0_4_load_28 | 42 | 0.0045782 | 0.0011474 | 0 | 0 |  | 1 | TRUE | wye
26 | LV_301-10_0_4_load_81 | 43 | 0.024439 | 0.0061251 | 0 | 0 |  | 1 | TRUE | wye
27 | LV_301-10_0_4_load_80 | 44 | 0.055784 | 0.013981 | 0 | 0 |  | 1 | TRUE | wye
28 | LV_301-10_0_4_load_65 | 45 | 0.024401 | 0.0061154 | 0 | 0 |  | 1 | TRUE | wye
29 | LV_301-10_0_4_load_77 | 46 | 0.0057648 | 0.0014448 | 0 | 0 |  | 1 | TRUE | wye
30 | LV_301-10_0_4_load_44 | 49 | 0.0019753 | 0.00049505 | 0 | 0 |  | 1 | TRUE | wye
31 | LV_301-10_0_4_load_56 | 50 | 0.0033026 | 0.00082771 | 0 | 0 |  | 1 | TRUE | wye
32 | LV_301-10_0_4_load_55 | 51 | 0.0041964 | 0.0010517 | 0 | 0 |  | 1 | TRUE | wye
33 | LV_301-10_0_4_load_25 | 53 | 0.024349 | 0.0061023 | 0 | 0 |  | 1 | TRUE | wye
34 | LV_301-10_0_4_load_27 | 54 | 0.0052003 | 0.0013033 | 0 | 0 |  | 1 | TRUE | wye
35 | LV_301-10_0_4_load_79 | 57 | 0.0079144 | 0.0019835 | 0 | 0 |  | 1 | TRUE | wye
36 | LV_301-10_0_4_load_32 | 60 | 0.0057728 | 0.0014468 | 0 | 0 |  | 1 | TRUE | wye
37 | LV_301-10_0_4_load_33 | 61 | 0.0055995 | 0.0014034 | 0 | 0 |  | 1 | TRUE | wye
38 | LV_301-10_0_4_load_53 | 63 | 0.0029228 | 0.00073253 | 0 | 0 |  | 1 | TRUE | wye
39 | LV_301-10_0_4_load_40 | 64 | 0.0017455 | 0.00043746 | 0 | 0 |  | 1 | TRUE | wye
40 | LV_301-10_0_4_load_41 | 65 | 0.0023216 | 0.00058184 | 0 | 0 |  | 1 | TRUE | wye
41 | LV_301-10_0_4_load_43 | 66 | 0.0016299 | 0.00040848 | 0 | 0 |  | 1 | TRUE | wye
42 | LV_301-10_0_4_load_45 | 67 | 0.0019407 | 0.00048638 | 0 | 0 |  | 1 | TRUE | wye
43 | LV_301-10_0_4_load_58 | 68 | 0.00060246 | 0.00015099 | 0 | 0 |  | 1 | TRUE | wye
44 | LV_301-10_0_4_load_51 | 69 | 0.0026082 | 0.00065368 | 0 | 0 |  | 1 | TRUE | wye
45 | LV_301-10_0_4_load_52 | 70 | 0.0042378 | 0.0010621 | 0 | 0 |  | 1 | TRUE | wye
46 | LV_301-10_0_4_load_57 | 71 | 0.0014139 | 0.00035436 | 0 | 0 |  | 1 | TRUE | wye
47 | LV_301-10_0_4_load_59 | 72 | 0.0040678 | 0.0010195 | 0 | 0 |  | 1 | TRUE | wye
48 | LV_301-10_0_4_load_61 | 74 | 0.012999 | 0.0032579 | 0 | 0 |  | 1 | TRUE | wye
49 | LV_301-10_0_4_load_62 | 75 | 0.010931 | 0.0027395 | 0 | 0 |  | 1 | TRUE | wye
50 | LV_301-10_0_4_load_82 | 78 | 0.00022693 | 5.6873e-05 | 0 | 0 |  | 1 | TRUE | wye

## ext_grid
| name | bus | vm_pu | va_degree | slack_weight | in_service
0 |  | 54 | 1 | 0 | 1 | TRUE

## line
| name | std_type | from_bus | to_bus | length_km | r_ohm_per_km | x_ohm_per_km | c_nf_per_km | g_us_per_km | max_i_ka | df | parallel | type | in_service
0 | LV_301-10_0_4_line_0 |  | 0 | 1 | 0.019399 | 0.125 | 0.08 | 261 | 0 | 0.364 | 1 | 1 | cs | TRUE
1 | LV_301-10_0_4_line_1 |  | 0 | 2 | 0.0071086 | 0.125 | 0.08 | 261 | 0 | 0.364 | 1 | 1 | cs | TRUE
2 | LV_301-10_0_4_line_2 |  | 1 | 3 | 0.0079792 | 0.125 | 0.08 | 261 | 0 | 0.364 | 1 | 1 | cs | TRUE
3 | LV_301-10_0_4_line_3 |  | 2 | 4 | 0.027317 | 0.125 | 0.08 | 261 | 0 | 0.364 | 1 | 4 | cs | TRUE
4 | LV_301-10_0_4_line_4 |  | 2 | 5 | 0.011864 | 0.125 | 0.08 | 261 | 0 | 0.364 | 1 | 4 | cs | TRUE
5 | LV_301-10_0_4_line_5 |  | 3 | 6 | 0.012564 | 0.125 | 0.08 | 261 | 0 | 0.364 | 1 | 1 | cs | TRUE
6 | LV_301-10_0_4_line_6 |  | 3 | 7 | 0.02179 | 0.125 | 0.08 | 261 | 0 | 0.364 | 1 | 1 | cs | TRUE
7 | LV_301-10_0_4_line_7 |  | 4 | 8 | 0.015559 | 0.125 | 0.08 | 261 | 0 | 0.364 | 1 | 4 | cs | TRUE
8 | LV_301-10_0_4_line_8 |  | 5 | 9 | 6.569e-05 | 0.125 | 0.08 | 261 | 0 | 0.364 | 1 | 4 | cs | TRUE
9 | LV_301-10_0_4_line_9 |  | 6 | 10 | 0.016643 | 0.125 | 0.08 | 261 | 0 | 0.364 | 1 | 1 | cs | TRUE
10 | LV_301-10_0_4_line_10 |  | 7 | 11 | 0.011296 | 0.125 | 0.08 | 261 | 0 | 0.364 | 1 | 1 | cs | TRUE
11 | LV_301-10_0_4_line_11 |  | 8 | 12 | 0.013346 | 0.125 | 0.08 | 261 | 0 | 0.364 | 1 | 4 | cs | TRUE
12 | LV_301-10_0_4_line_12 |  | 9 | 13 | 0.019156 | 0.125 | 0.08 | 261 | 0 | 0.364 | 1 | 4 | cs | TRUE
13 | LV_301-10_0_4_line_13 |  | 10 | 46 | 0.02928 | 0.125 | 0.08 | 261 | 0 | 0.364 | 1 | 1 | cs | TRUE
14 | LV_301-10_0_4_line_14 |  | 12 | 25 | 0.0011787 | 0.125 | 0.08 | 261 | 0 | 0.364 | 1 | 4 | cs | TRUE
15 | LV_301-10_0_4_line_15 |  | 13 | 67 | 0.0092648 | 0.125 | 0.08 | 261 | 0 | 0.364 | 1 | 4 | cs | TRUE
16 | LV_301-10_0_4_line_16 |  | 14 | 15 | 0.027868 | 0.125 | 0.08 | 261 | 0 | 0.364 | 1 | 4 | cs | TRUE
17 | LV_301-10_0_4_line_17 |  | 14 | 16 | 0.027295 | 0.125 | 0.08 | 261 | 0 | 0.364 | 1 | 4 | cs | TRUE
18 | LV_301-10_0_4_line_18 |  | 15 | 17 | 0.032606 | 0.125 | 0.08 | 261 | 0 | 0.364 | 1 | 4 | cs | TRUE
19 | LV_301-10_0_4_line_19 |  | 16 | 18 | 0.009608 | 0.125 | 0.08 | 261 | 0 | 0.364 | 1 | 4 | cs | TRUE
20 | LV_301-10_0_4_line_20 |  | 17 | 19 | 0.041953 | 0.125 | 0.08 | 261 | 0 | 0.364 | 1 | 4 | cs | TRUE
21 | LV_301-10_0_4_line_21 |  | 17 | 20 | 0.023532 | 0.125 | 0.08 | 261 | 0 | 0.364 | 1 | 1 | cs | TRUE
22 | LV_301-10_0_4_line_22 |  | 18 | 22 | 0.040493 | 0.125 | 0.08 | 261 | 0 | 0.364 | 1 | 4 | cs | TRUE
23 | LV_301-10_0_4_line_23 |  | 19 | 24 | 0.018201 | 0.125 | 0.08 | 261 | 0 | 0.364 | 1 | 1 | cs | TRUE
24 | LV_301-10_0_4_line_24 |  | 19 | 25 | 0.036474 | 0.125 | 0.08 | 261 | 0 | 0.364 | 1 | 4 | cs | TRUE
25 | LV_301-10_0_4_line_25 |  | 20 | 26 | 0.0088114 | 0.125 | 0.08 | 261 | 0 | 0.364 | 1 | 1 | cs | TRUE
26 | LV_301-10_0_4_line_26 |  | 21 | 22 | 0.023844 | 0.125 | 0.08 | 261 | 0 | 0.364 | 1 | 4 | cs | TRUE
27 | LV_301-10_0_4_line_27 |  | 21 | 23 | 0.029344 | 0.125 | 0.08 | 261 | 0 | 0.364 | 1 | 4 | cs | TRUE
28 | LV_301-10_0_4_line_28 |  | 23 | 33 | 0.019764 | 0.125 | 0.08 | 261 | 0 | 0.364 | 1 | 4 | cs | TRUE
29 | LV_301-10_0_4_line_29 |  | 26 | 34 | 0.017428 | 0.125 | 0.08 | 261 | 0 | 0.364 | 1 | 1 | cs | TRUE
30 | LV_301-10_0_4_line_30 |  | 27 | 28 | 0.021146 | 0.125 | 0.08 | 261 | 0 | 0.364 | 1 | 1 | cs | TRUE
31 | LV_301-10_0_4_line_31 |  | 27 | 29 | 0.028264 | 0.125 | 0.08 | 261 | 0 | 0.364 | 1 | 1 | cs | TRUE
32 | LV_301-10_0_4_line_32 |  | 28 | 31 | 0.03125 | 0.125 | 0.08 | 261 | 0 | 0.364 | 1 | 1 | cs | TRUE
33 | LV_301-10_0_4_line_33 |  | 30 | 31 | 0.020178 | 0.125 | 0.08 | 261 | 0 | 0.364 | 1 | 1 | cs | TRUE
34 | LV_301-10_0_4_line_34 |  | 30 | 32 | 0.034459 | 0.125 | 0.08 | 261 | 0 | 0.364 | 1 | 1 | cs | TRUE
35 | LV_301-10_0_4_line_35 |  | 32 | 59 | 0.014503 | 0.125 | 0.08 | 261 | 0 | 0.364 | 1 | 1 | cs | TRUE
36 | LV_301-10_0_4_line_36 |  | 33 | 42 | 0.0072152 | 0.125 | 0.08 | 261 | 0 | 0.364 | 1 | 4 | cs | TRUE
37 | LV_301-10_0_4_line_37 |  | 33 | 53 | 0.05639 | 0.125 | 0.08 | 261 | 0 | 0.364 | 1 | 4 | cs | TRUE
38 | LV_301-10_0_4_line_38 |  | 34 | 55 | 0.018553 | 0.125 | 0.08 | 261 | 0 | 0.364 | 1 | 1 | cs | TRUE
39 | LV_301-10_0_4_line_39 |  | 35 | 36 | 0.031641 | 0.125 | 0.08 | 261 | 0 | 0.364 | 1 | 1 | cs | TRUE
40 | LV_301-10_0_4_line_40 |  | 35 | 37 | 0.018474 | 0.125 | 0.08 | 261 | 0 | 0.364 | 1 | 1 | cs | TRUE
41 | LV_301-10_0_4_line_41 |  | 36 | 38 | 0.039269 | 0.125 | 0.08 | 261 | 0 | 0.364 | 1 | 1 | cs | TRUE
42 | LV_301-10_0_4_line_42 |  | 37 | 39 | 0.004842 | 0.125 | 0.08 | 261 | 0 | 0.364 | 1 | 1 | cs | TRUE
43 | LV_301-10_0_4_line_43 |  | 39 | 40 | 0.042712 | 0.125 | 0.08 | 261 | 0 | 0.364 | 1 | 1 | cs | TRUE
44 | LV_301-10_0_4_line_44 |  | 39 | 41 | 0.055387 | 0.125 | 0.08 | 261 | 0 | 0.364 | 1 | 1 | cs | TRUE
45 | LV_301-10_0_4_line_45 |  | 39 | 42 | 0.039188 | 0.125 | 0.08 | 261 | 0 | 0.364 | 1 | 2 | cs | TRUE
46 | LV_301-10_0_4_line_46 |  | 40 | 43 | 0.045199 | 0.125 | 0.08 | 261 | 0 | 0.364 | 1 | 1 | cs | TRUE
47 | LV_301-10_0_4_line_47 |  | 40 | 44 | 0.024185 | 0.125 | 0.08 | 261 | 0 | 0.364 | 1 | 1 | cs | TRUE
48 | LV_301-10_0_4_line_48 |  | 41 | 45 | 0.01066 | 0.125 | 0.08 | 261 | 0 | 0.364 | 1 | 1 | cs | TRUE
49 | LV_301-10_0_4_line_49 |  | 45 | 76 | 0.089693 | 0.125 | 0.08 | 261 | 0 | 0.364 | 1 | 1 | cs | TRUE
50 | LV_301-10_0_4_line_50 |  | 47 | 48 | 0.20747 | 0.125 | 0.08 | 261 | 0 | 0.364 | 1 | 4 | cs | TRUE
51 | LV_301-10_0_4_line_51 |  | 47 | 49 | 0.01341 | 0.125 | 0.08 | 261 | 0 | 0.364 | 1 | 4 | cs | TRUE
52 | LV_301-10_0_4_line_52 |  | 48 | 50 | 0.087981 | 0.125 | 0.08 | 261 | 0 | 0.364 | 1 | 4 | cs | TRUE
53 | LV_301-10_0_4_line_53 |  | 48 | 51 | 0.14454 | 0.125 | 0.08 | 261 | 0 | 0.364 | 1 | 1 | cs | TRUE
54 | LV_301-10_0_4_line_54 |  | 49 | 52 | 0.03003 | 0.125 | 0.08 | 261 | 0 | 0.364 | 1 | 4 | cs | TRUE
55 | LV_301-10_0_4_line_55 |  | 50 | 68 | 0.026589 | 0.125 | 0.08 | 261 | 0 | 0.364 | 1 | 4 | cs | TRUE
56 | LV_301-10_0_4_line_56 |  | 52 | 64 | 0.013323 | 0.125 | 0.08 | 261 | 0 | 0.364 | 1 | 4 | cs | TRUE
57 | LV_301-10_0_4_line_57 |  | 53 | 54 | 0.030805 | 0.125 | 0.08 | 261 | 0 | 0.364 | 1 | 4 | cs | TRUE
58 | LV_301-10_0_4_line_58 |  | 55 | 59 | 0.025903 | 0.125 | 0.08 | 261 | 0 | 0.364 | 1 | 1 | cs | TRUE
59 | LV_301-10_0_4_line_59 |  | 55 | 60 | 0.02325 | 0.125 | 0.08 | 261 | 0 | 0.364 | 1 | 1 | cs | TRUE
60 | LV_301-10_0_4_line_60 |  | 56 | 57 | 0.020817 | 0.125 | 0.08 | 261 | 0 | 0.364 | 1 | 1 | cs | TRUE
61 | LV_301-10_0_4_line_61 |  | 56 | 58 | 0.024692 | 0.125 | 0.08 | 261 | 0 | 0.364 | 1 | 1 | cs | TRUE
62 | LV_301-10_0_4_line_62 |  | 58 | 61 | 0.014271 | 0.125 | 0.08 | 261 | 0 | 0.364 | 1 | 1 | cs | TRUE
63 | LV_301-10_0_4_line_63 |  | 59 | 62 | 0.008477 | 0.125 | 0.08 | 261 | 0 | 0.364 | 1 | 1 | cs | TRUE
64 | LV_301-10_0_4_line_64 |  | 60 | 61 | 0.017657 | 0.125 | 0.08 | 261 | 0 | 0.364 | 1 | 1 | cs | TRUE
65 | LV_301-10_0_4_line_65 |  | 62 | 63 | 0.03044 | 0.125 | 0.08 | 261 | 0 | 0.364 | 1 | 1 | cs | TRUE
66 | LV_301-10_0_4_line_66 |  | 63 | 69 | 0.021564 | 0.125 | 0.08 | 261 | 0 | 0.364 | 1 | 1 | cs | TRUE
67 | LV_301-10_0_4_line_67 |  | 64 | 65 | 0.0098266 | 0.125 | 0.08 | 261 | 0 | 0.364 | 1 | 4 | cs | TRUE
68 | LV_301-10_0_4_line_68 |  | 65 | 66 | 0.0067514 | 0.125 | 0.08 | 261 | 0 | 0.364 | 1 | 4 | cs | TRUE
69 | LV_301-10_0_4_line_69 |  | 66 | 67 | 0.0030849 | 0.125 | 0.08 | 261 | 0 | 0.364 | 1 | 4 | cs | TRUE
70 | LV_301-10_0_4_line_70 |  | 68 | 71 | 0.001081 | 0.125 | 0.08 | 261 | 0 | 0.364 | 1 | 4 | cs | TRUE
71 | LV_301-10_0_4_line_71 |  | 69 | 70 | 0.035894 | 0.125 | 0.08 | 261 | 0 | 0.364 | 1 | 1 | cs | TRUE
72 | LV_301-10_0_4_line_72 |  | 71 | 72 | 0.0044792 | 0.125 | 0.08 | 261 | 0 | 0.364 | 1 | 4 | cs | TRUE
73 | LV_301-10_0_4_line_73 |  | 72 | 73 | 0.093007 | 0.125 | 0.08 | 261 | 0 | 0.364 | 1 | 4 | cs | TRUE
74 | LV_301-10_0_4_line_74 |  | 73 | 74 | 0.033846 | 0.125 | 0.08 | 261 | 0 | 0.364 | 1 | 1 | cs | TRUE
75 | LV_301-10_0_4_line_75 |  | 73 | 75 | 0.055188 | 0.125 | 0.08 | 261 | 0 | 0.364 | 1 | 2 | cs | TRUE
76 | LV_301-10_0_4_line_76 |  | 76 | 77 | 0.35706 | 0.125 | 0.08 | 261 | 0 | 0.364 | 1 | 1 | cs | TRUE
77 | LV_301-10_0_4_line_77 |  | 77 | 78 | 0.013858 | 0.125 | 0.08 | 261 | 0 | 0.364 | 1 | 1 | cs | TRUE

## trafo
| name | std_type | hv_bus | lv_bus | sn_mva | vn_hv_kv | vn_lv_kv | vk_percent | vkr_percent | pfe_kw | i0_percent | shift_degree | tap_side | tap_neutral | tap_min | tap_max | tap_step_percent | tap_step_degree | tap_pos | tap_phase_shifter | parallel | df | in_service
0 | LV_301-10_0_4_trafo_27 | 0.63 MVA 20/0.4 kV | 79 | 54 | 0.63 | 20 | 0.4 | 6 | 1.206 | 1.65 | 0.2619 | 150 | hv | 0 | -2 | 2 | 2.5 | 0 | 0 | FALSE | 1 | 1 | TRUE

## line_geodata
| x0 | y0 | x1 | y1 | x2 | y2 | x3 | y3 | x4 | y4 | x5 | y5 | x6 | y6 | x7 | y7 | x8 | y8 | x9 | y9 | x10 | y10 | x11 | y11 | x12 | y12 | x13 | y13
0 | 2588257.5117 | 1210979.7607 | 2588276.9088 | 1210980.0286
1 | 2588250.4038 | 1210979.6625 | 2588257.5117 | 1210979.7607
2 | 2588284.8873 | 1210980.1389 | 2588276.9088 | 1210980.0286
3 | 2588250.4038 | 1210979.6625 | 2588223.0866 | 1210979.787
4 | 2588250.4038 | 1210979.6625 | 2588250.9907 | 1210967.8131
5 | 2588284.8873 | 1210980.1389 | 2588297.4445 | 1210979.741
6 | 2588284.8873 | 1210980.1389 | 2588286.3265 | 1211001.8812
7 | 2588207.5279 | 1210979.858 | 2588223.0866 | 1210979.787
8 | 2588250.994 | 1210967.7475 | 2588250.9907 | 1210967.8131
9 | 2588314.0793 | 1210979.214 | 2588297.4445 | 1210979.741
10 | 2588287.0726 | 1211013.153 | 2588286.3265 | 1211001.8812
11 | 2588194.1821 | 1210979.9188 | 2588207.5279 | 1210979.858
12 | 2588250.994 | 1210967.7475 | 2588251.2586 | 1210962.4067 | 2588249.2322 | 1210955.9849 | 2588247.2963 | 1210953.0427 | 2588245.0037 | 1210950.3288
13 | 2588314.0793 | 1210979.214 | 2588328.878 | 1210996.7502 | 2588332.9914 | 1211001.5664
14 | 2588194.1821 | 1210979.9188 | 2588193.0042 | 1210979.964
15 | 2588245.0037 | 1210950.3288 | 2588239.0249 | 1210943.2512
16 | 2588203.708 | 1211072.2654 | 2588195.1564 | 1211053.1688 | 2588191.8688 | 1211047.0521
17 | 2588214.8633 | 1211097.1763 | 2588203.708 | 1211072.2654
18 | 2588176.4324 | 1211018.3312 | 2588191.8688 | 1211047.0521
19 | 2588214.8633 | 1211097.1763 | 2588209.832 | 1211100.4104 | 2588207.8749 | 1211102.0596 | 2588207.3146 | 1211102.9683
20 | 2588176.4324 | 1211018.3312 | 2588156.5566 | 1210981.3614
21 | 2588176.4324 | 1211018.3312 | 2588155.5013 | 1211029.0855
22 | 2588221.9216 | 1211138.8077 | 2588220.9791 | 1211131.0164 | 2588220.1754 | 1211128.0719 | 2588218.8636 | 1211125.6287 | 2588208.2742 | 1211111.7865 | 2588206.7856 | 1211108.3542 | 2588206.3173 | 1211105.9427 | 2588206.6327 | 1211104.0743 | 2588207.3146 | 1211102.9683
23 | 2588156.5566 | 1210981.3614 | 2588148.1362 | 1210965.2257
24 | 2588156.5566 | 1210981.3614 | 2588193.0042 | 1210979.964
25 | 2588147.6639 | 1211033.1124 | 2588155.5013 | 1211029.0855
26 | 2588221.9216 | 1211138.8077 | 2588224.6335 | 1211138.4688 | 2588227.3242 | 1211138.9081 | 2588229.7885 | 1211140.0928 | 2588235.1819 | 1211135.524 | 2588242.2311 | 1211130.6295
27 | 2588242.2311 | 1211130.6295 | 2588246.0519 | 1211130.0216 | 2588252.0391 | 1211129.854 | 2588261.7363 | 1211130.6686 | 2588268.0303 | 1211131.9235 | 2588271.2002 | 1211132.9653
28 | 2588290.0643 | 1211138.8393 | 2588284.8414 | 1211137.4489 | 2588271.2002 | 1211132.9653
29 | 2588132.0104 | 1211040.7325 | 2588134.9868 | 1211039.6259 | 2588147.6639 | 1211033.1124
30 | 2588130.6416 | 1211153.9205 | 2588151.8491 | 1211154.0782
31 | 2588130.6416 | 1211153.9205 | 2588128.3846 | 1211153.7583 | 2588118.1965 | 1211154.4458 | 2588114.1238 | 1211154.454 | 2588109.9436 | 1211153.9509 | 2588102.7135 | 1211151.931
32 | 2588151.8491 | 1211154.0782 | 2588151.6867 | 1211152.6444 | 2588151.6225 | 1211150.9658 | 2588151.9961 | 1211147.7966 | 2588156 | 1211128.5668 | 2588157.2531 | 1211123.4231
33 | 2588162.0292 | 1211103.8187 | 2588157.2531 | 1211123.4231
34 | 2588162.0292 | 1211103.8187 | 2588152.7594 | 1211096.3775 | 2588134.5966 | 1211082.975
35 | 2588123.3158 | 1211073.8795 | 2588124.2751 | 1211074.8225 | 2588130.402 | 1211079.8797 | 2588134.5966 | 1211082.975
36 | 2588290.0643 | 1211138.8393 | 2588297.1938 | 1211139.9481
37 | 2588290.0643 | 1211138.8393 | 2588291.1416 | 1211099.6042 | 2588290.8565 | 1211097.5925 | 2588290.1318 | 1211096.1487 | 2588288.8303 | 1211095.0507 | 2588286.5783 | 1211093.5988 | 2588285.0181 | 1211092.3234 | 2588283.9137 | 1211091.0359 | 2588283.159 | 1211089.7923 | 2588282.8598 | 1211088.3254 | 2588282.837 | 1211085.8781
38 | 2588132.0104 | 1211040.7325 | 2588115.6686 | 1211049.6035
39 | 2588341.3024 | 1211122.9108 | 2588341.3508 | 1211114.2689 | 2588340.9809 | 1211111.6571 | 2588340.1928 | 1211108.8459 | 2588336.3701 | 1211100.8268 | 2588335.8411 | 1211098.4042 | 2588335.5843 | 1211095.3475 | 2588335.6 | 1211092.3364
40 | 2588341.199 | 1211141.3843 | 2588341.3024 | 1211122.9108
41 | 2588335.8049 | 1211053.0679 | 2588335.6 | 1211092.3364
42 | 2588341.199 | 1211141.3843 | 2588336.3439 | 1211141.5051
43 | 2588360.3128 | 1211158.7231 | 2588337.7433 | 1211161.4356 | 2588336.3439 | 1211141.5051
44 | 2588336.3439 | 1211141.5051 | 2588337.7433 | 1211161.4356 | 2588340.1455 | 1211196.7617
45 | 2588336.3439 | 1211141.5051 | 2588303.9726 | 1211140.4905 | 2588297.1938 | 1211139.9481
46 | 2588395.7718 | 1211176.7413 | 2588379.879 | 1211158.9292 | 2588378.1967 | 1211157.3761 | 2588376.4088 | 1211156.2123 | 2588374.66 | 1211155.6043 | 2588372.2355 | 1211155.2977 | 2588368.1479 | 1211155.4614 | 2588365.8387 | 1211155.8106 | 2588364.2138 | 1211156.4363 | 2588360.3128 | 1211158.7231
47 | 2588360.3128 | 1211158.7231 | 2588376.0213 | 1211177.112
48 | 2588340.1455 | 1211196.7617 | 2588333.1352 | 1211204.7929
49 | 2588366.9572 | 1211276.4868 | 2588327.2493 | 1211230.517 | 2588324.3733 | 1211220.8729 | 2588326.1961 | 1211212.7425 | 2588333.1352 | 1211204.7929
50 | 2588185.2784 | 1210927.5629 | 2588161.441 | 1210900.8067 | 2588159.8342 | 1210899.0645 | 2588159.2167 | 1210898.0541 | 2588158.8354 | 1210897.41 | 2588158.2073 | 1210894.8766 | 2588157.9849 | 1210890.0632 | 2588184.5706 | 1210866.0634 | 2588163.2773 | 1210842.515 | 2588171.6701 | 1210829.1353 | 2588174.0444 | 1210811.832 | 2588183.3226 | 1210815.6712 | 2588199.6388 | 1210820.2634 | 2588230.0998 | 1210830.364
51 | 2588185.2784 | 1210927.5629 | 2588195.6971 | 1210919.1207
52 | 2588230.0998 | 1210830.364 | 2588283.4211 | 1210849.758 | 2588312.9401 | 1210859.9893
53 | 2588230.0998 | 1210830.364 | 2588230.1055 | 1210837.0455 | 2588234.5953 | 1210851.7893 | 2588243.2725 | 1210874.418 | 2588250.2249 | 1210885.6882 | 2588305.2691 | 1210950.4211
54 | 2588217.797 | 1210918.004 | 2588212.0234 | 1210911.1116 | 2588209.8528 | 1210908.6034 | 2588204.6685 | 1210911.4375 | 2588198.8809 | 1210916.5408 | 2588195.6971 | 1210919.1207
55 | 2588312.9401 | 1210859.9893 | 2588338.0625 | 1210868.6967
56 | 2588217.797 | 1210918.004 | 2588223.4259 | 1210924.7854 | 2588226.3361 | 1210928.2305
57 | 2588282.5508 | 1211055.0741 | 2588282.837 | 1211085.8781
58 | 2588115.6686 | 1211049.6035 | 2588117.2747 | 1211058.5831 | 2588120.165 | 1211063.7913 | 2588122.2147 | 1211066.6554 | 2588123.3158 | 1211073.8795
59 | 2588115.6686 | 1211049.6035 | 2588109.4025 | 1211047.1592 | 2588106.8219 | 1211044.8186 | 2588100.662 | 1211033.3249
60 | 2588107.8299 | 1210994.344 | 2588116.9836 | 1210989.2672 | 2588119.2501 | 1210986.539 | 2588120.4597 | 1210983.4459 | 2588120.1488 | 1210979.9779
61 | 2588085.5802 | 1211005.1836 | 2588107.8299 | 1210994.344
62 | 2588085.5802 | 1211005.1836 | 2588092.3213 | 1211017.7619
63 | 2588123.3158 | 1211073.8795 | 2588117.2251 | 1211067.9662
64 | 2588100.662 | 1211033.3249 | 2588092.3213 | 1211017.7619
65 | 2588117.2251 | 1211067.9662 | 2588108.3878 | 1211075.3992 | 2588103.0552 | 1211079.9346 | 2588099.3824 | 1211082.3767 | 2588096.3001 | 1211083.7059 | 2588092.3249 | 1211084.8043
66 | 2588073.066 | 1211077.5269 | 2588077.5421 | 1211081.2533 | 2588080.9429 | 1211083.4143 | 2588084.6082 | 1211084.8189 | 2588088.2869 | 1211085.3117 | 2588091.9637 | 1211084.9041 | 2588092.3249 | 1211084.8043
67 | 2588226.3361 | 1210928.2305 | 2588232.6774 | 1210935.7371
68 | 2588237.0342 | 1210940.8947 | 2588232.6774 | 1210935.7371
69 | 2588237.0342 | 1210940.8947 | 2588239.0249 | 1210943.2512
70 | 2588339.0839 | 1210869.0507 | 2588338.0625 | 1210868.6967
71 | 2588073.066 | 1211077.5269 | 2588045.4805 | 1211054.5613
72 | 2588339.0839 | 1210869.0507 | 2588343.3161 | 1210870.5176
73 | 2588435.2945 | 1210882.9448 | 2588426.2352 | 1210882.1064 | 2588418.7035 | 1210881.4208 | 2588372.7072 | 1210877.0306 | 2588347.7507 | 1210872.0547 | 2588343.3161 | 1210870.5176
74 | 2588435.2945 | 1210882.9448 | 2588439.5356 | 1210891.2522 | 2588454.8834 | 1210910.3724
75 | 2588435.2945 | 1210882.9448 | 2588482.6966 | 1210887.4104 | 2588490.2676 | 1210887.1265
76 | 2588366.9572 | 1211276.4868 | 2588337.0828 | 1211632.2997
77 | 2588337.0828 | 1211632.2997 | 2588337.279 | 1211646.1564

## bus_geodata
| x | y | coords
0 | 2588257.5117 | 1210979.7607
1 | 2588276.9088 | 1210980.0286
2 | 2588250.4038 | 1210979.6625
3 | 2588284.8873 | 1210980.1389
4 | 2588223.0866 | 1210979.787
5 | 2588250.9908 | 1210967.8131
6 | 2588297.4445 | 1210979.741
7 | 2588286.3265 | 1211001.8812
8 | 2588207.5279 | 1210979.858
9 | 2588250.994 | 1210967.7475
10 | 2588314.0793 | 1210979.214
11 | 2588287.0726 | 1211013.153
12 | 2588194.1821 | 1210979.9188
13 | 2588245.0037 | 1210950.3288
14 | 2588203.708 | 1211072.2654
15 | 2588191.8688 | 1211047.0521
16 | 2588214.8633 | 1211097.1763
17 | 2588176.4324 | 1211018.3312
18 | 2588207.3146 | 1211102.9683
19 | 2588156.5566 | 1210981.3614
20 | 2588155.5013 | 1211029.0855
21 | 2588242.2311 | 1211130.6295
22 | 2588221.9216 | 1211138.8077
23 | 2588271.2002 | 1211132.9653
24 | 2588148.1362 | 1210965.2257
25 | 2588193.0042 | 1210979.964
26 | 2588147.6639 | 1211033.1124
27 | 2588130.6416 | 1211153.9205
28 | 2588151.8491 | 1211154.0782
29 | 2588102.7135 | 1211151.931
30 | 2588162.0292 | 1211103.8187
31 | 2588157.2531 | 1211123.423
32 | 2588134.5966 | 1211082.975
33 | 2588290.0643 | 1211138.8393
34 | 2588132.0104 | 1211040.7325
35 | 2588341.3024 | 1211122.9108
36 | 2588335.6 | 1211092.3364
37 | 2588341.199 | 1211141.3843
38 | 2588335.8049 | 1211053.0679
39 | 2588336.3439 | 1211141.5051
40 | 2588360.3128 | 1211158.7231
41 | 2588340.1455 | 1211196.7617
42 | 2588297.1938 | 1211139.9481
43 | 2588395.7718 | 1211176.7413
44 | 2588376.0213 | 1211177.112
45 | 2588333.1352 | 1211204.7929
46 | 2588332.9914 | 1211001.5664
47 | 2588185.2784 | 1210927.5629
48 | 2588230.0998 | 1210830.364
49 | 2588195.6971 | 1210919.1207
50 | 2588312.9401 | 1210859.9893
51 | 2588305.2691 | 1210950.4211
52 | 2588217.797 | 1210918.004
53 | 2588282.837 | 1211085.8781
54 | 2588282.5508 | 1211055.0741
55 | 2588115.6686 | 1211049.6035
56 | 2588107.8299 | 1210994.344
57 | 2588120.1488 | 1210979.9779
58 | 2588085.5802 | 1211005.1836
59 | 2588123.3158 | 1211073.8795
60 | 2588100.662 | 1211033.3249
61 | 2588092.3213 | 1211017.7619
62 | 2588117.2251 | 1211067.9662
63 | 2588092.3249 | 1211084.8043
64 | 2588226.3361 | 1210928.2305
65 | 2588232.6774 | 1210935.7371
66 | 2588237.0342 | 1210940.8947
67 | 2588239.0249 | 1210943.2512
68 | 2588338.0625 | 1210868.6967
69 | 2588073.066 | 1211077.5269
70 | 2588045.4805 | 1211054.5613
71 | 2588339.0839 | 1210869.0507
72 | 2588343.3161 | 1210870.5176
73 | 2588435.2945 | 1210882.9448
74 | 2588454.8834 | 1210910.3724
75 | 2588490.2676 | 1210887.1265
76 | 2588366.9572 | 1211276.4868
77 | 2588337.0828 | 1211632.2997
78 | 2588337.279 | 1211646.1564
79 | 2588290.0643 | 1211138.8393

## line_std_types
| c_nf_per_km | r_ohm_per_km | x_ohm_per_km | max_i_ka | type | q_mm2 | alpha | voltage_rating
NAYY 4x50 SE | 210 | 0.642 | 0.083 | 0.142 | cs | 50 | 0.00403 | LV
NAYY 4x120 SE | 264 | 0.225 | 0.08 | 0.242 | cs | 120 | 0.00403 | LV
NAYY 4x150 SE | 261 | 0.208 | 0.08 | 0.27 | cs | 150 | 0.00403 | LV
NA2XS2Y 1x95 RM/25 12/20 kV | 216 | 0.313 | 0.132 | 0.252 | cs | 95 | 0.00403 | MV
NA2XS2Y 1x185 RM/25 12/20 kV | 273 | 0.161 | 0.117 | 0.362 | cs | 185 | 0.00403 | MV
NA2XS2Y 1x240 RM/25 12/20 kV | 304 | 0.122 | 0.112 | 0.421 | cs | 240 | 0.00403 | MV
NA2XS2Y 1x95 RM/25 6/10 kV | 315 | 0.313 | 0.123 | 0.249 | cs | 95 | 0.00403 | MV
NA2XS2Y 1x185 RM/25 6/10 kV | 406 | 0.161 | 0.11 | 0.358 | cs | 185 | 0.00403 | MV
NA2XS2Y 1x240 RM/25 6/10 kV | 456 | 0.122 | 0.105 | 0.416 | cs | 240 | 0.00403 | MV
NA2XS2Y 1x150 RM/25 12/20 kV | 250 | 0.206 | 0.116 | 0.319 | cs | 150 | 0.00403 | MV
NA2XS2Y 1x120 RM/25 12/20 kV | 230 | 0.253 | 0.119 | 0.283 | cs | 120 | 0.00403 | MV
NA2XS2Y 1x70 RM/25 12/20 kV | 190 | 0.443 | 0.132 | 0.22 | cs | 70 | 0.00403 | MV
NA2XS2Y 1x150 RM/25 6/10 kV | 360 | 0.206 | 0.11 | 0.315 | cs | 150 | 0.00403 | MV
NA2XS2Y 1x120 RM/25 6/10 kV | 340 | 0.253 | 0.113 | 0.28 | cs | 120 | 0.00403 | MV
NA2XS2Y 1x70 RM/25 6/10 kV | 280 | 0.443 | 0.123 | 0.217 | cs | 70 | 0.00403 | MV
N2XS(FL)2Y 1x120 RM/35 64/110 kV | 112 | 0.153 | 0.166 | 0.366 | cs | 120 | 0.00393 | HV
N2XS(FL)2Y 1x185 RM/35 64/110 kV | 125 | 0.099 | 0.156 | 0.457 | cs | 185 | 0.00393 | HV
N2XS(FL)2Y 1x240 RM/35 64/110 kV | 135 | 0.075 | 0.149 | 0.526 | cs | 240 | 0.00393 | HV
N2XS(FL)2Y 1x300 RM/35 64/110 kV | 144 | 0.06 | 0.144 | 0.588 | cs | 300 | 0.00393 | HV
15-AL1/3-ST1A 0.4 | 11 | 1.8769 | 0.35 | 0.105 | ol | 16 | 0.00403 | LV
24-AL1/4-ST1A 0.4 | 11.25 | 1.2012 | 0.335 | 0.14 | ol | 24 | 0.00403 | LV
48-AL1/8-ST1A 0.4 | 12.2 | 0.5939 | 0.3 | 0.21 | ol | 48 | 0.00403 | LV
94-AL1/15-ST1A 0.4 | 13.2 | 0.306 | 0.29 | 0.35 | ol | 94 | 0.00403 | LV
34-AL1/6-ST1A 10.0 | 9.7 | 0.8342 | 0.36 | 0.17 | ol | 34 | 0.00403 | MV
48-AL1/8-ST1A 10.0 | 10.1 | 0.5939 | 0.35 | 0.21 | ol | 48 | 0.00403 | MV
70-AL1/11-ST1A 10.0 | 10.4 | 0.4132 | 0.339 | 0.29 | ol | 70 | 0.00403 | MV
94-AL1/15-ST1A 10.0 | 10.75 | 0.306 | 0.33 | 0.35 | ol | 94 | 0.00403 | MV
122-AL1/20-ST1A 10.0 | 11.1 | 0.2376 | 0.323 | 0.41 | ol | 122 | 0.00403 | MV
149-AL1/24-ST1A 10.0 | 11.25 | 0.194 | 0.315 | 0.47 | ol | 149 | 0.00403 | MV
34-AL1/6-ST1A 20.0 | 9.15 | 0.8342 | 0.382 | 0.17 | ol | 34 | 0.00403 | MV
48-AL1/8-ST1A 20.0 | 9.5 | 0.5939 | 0.372 | 0.21 | ol | 48 | 0.00403 | MV
70-AL1/11-ST1A 20.0 | 9.7 | 0.4132 | 0.36 | 0.29 | ol | 70 | 0.00403 | MV
94-AL1/15-ST1A 20.0 | 10 | 0.306 | 0.35 | 0.35 | ol | 94 | 0.00403 | MV
122-AL1/20-ST1A 20.0 | 10.3 | 0.2376 | 0.344 | 0.41 | ol | 122 | 0.00403 | MV
149-AL1/24-ST1A 20.0 | 10.5 | 0.194 | 0.337 | 0.47 | ol | 149 | 0.00403 | MV
184-AL1/30-ST1A 20.0 | 10.75 | 0.1571 | 0.33 | 0.535 | ol | 184 | 0.00403 | MV
243-AL1/39-ST1A 20.0 | 11 | 0.1188 | 0.32 | 0.645 | ol | 243 | 0.00403 | MV
48-AL1/8-ST1A 110.0 | 8 | 0.5939 | 0.46 | 0.21 | ol | 48 | 0.00403 | HV
70-AL1/11-ST1A 110.0 | 8.4 | 0.4132 | 0.45 | 0.29 | ol | 70 | 0.00403 | HV
94-AL1/15-ST1A 110.0 | 8.65 | 0.306 | 0.44 | 0.35 | ol | 94 | 0.00403 | HV
122-AL1/20-ST1A 110.0 | 8.5 | 0.2376 | 0.43 | 0.41 | ol | 122 | 0.00403 | HV
149-AL1/24-ST1A 110.0 | 8.75 | 0.194 | 0.41 | 0.47 | ol | 149 | 0.00403 | HV
184-AL1/30-ST1A 110.0 | 8.8 | 0.1571 | 0.4 | 0.535 | ol | 184 | 0.00403 | HV
243-AL1/39-ST1A 110.0 | 9 | 0.1188 | 0.39 | 0.645 | ol | 243 | 0.00403 | HV
305-AL1/39-ST1A 110.0 | 9.2 | 0.0949 | 0.38 | 0.74 | ol | 305 | 0.00403 | HV
490-AL1/64-ST1A 110.0 | 9.75 | 0.059 | 0.37 | 0.96 | ol | 490 | 0.00403 | HV
679-AL1/86-ST1A 110.0 | 9.95 | 0.042 | 0.36 | 1.15 | ol | 679 | 0.00403 | HV
490-AL1/64-ST1A 220.0 | 10 | 0.059 | 0.285 | 0.96 | ol | 490 | 0.00403 | HV
679-AL1/86-ST1A 220.0 | 11.7 | 0.042 | 0.275 | 1.15 | ol | 679 | 0.00403 | HV
490-AL1/64-ST1A 380.0 | 11 | 0.059 | 0.253 | 0.96 | ol | 490 | 0.00403 | HV
679-AL1/86-ST1A 380.0 | 14.6 | 0.042 | 0.25 | 1.15 | ol | 679 | 0.00403 | HV

## trafo_std_types
| i0_percent | pfe_kw | vkr_percent | sn_mva | vn_lv_kv | vn_hv_kv | vk_percent | shift_degree | vector_group | tap_side | tap_neutral | tap_min | tap_max | tap_step_degree | tap_step_percent | tap_phase_shifter
160 MVA 380/110 kV | 0.06 | 60 | 0.25 | 160 | 110 | 380 | 12.2 | 0 | Yy0 | hv | 0 | -9 | 9 | 0 | 1.5 | FALSE
100 MVA 220/110 kV | 0.06 | 55 | 0.26 | 100 | 110 | 220 | 12 | 0 | Yy0 | hv | 0 | -9 | 9 | 0 | 1.5 | FALSE
63 MVA 110/20 kV | 0.04 | 22 | 0.32 | 63 | 20 | 110 | 18 | 150 | YNd5 | hv | 0 | -9 | 9 | 0 | 1.5 | FALSE
40 MVA 110/20 kV | 0.05 | 18 | 0.34 | 40 | 20 | 110 | 16.2 | 150 | YNd5 | hv | 0 | -9 | 9 | 0 | 1.5 | FALSE
25 MVA 110/20 kV | 0.07 | 14 | 0.41 | 25 | 20 | 110 | 12 | 150 | YNd5 | hv | 0 | -9 | 9 | 0 | 1.5 | FALSE
63 MVA 110/10 kV | 0.04 | 22 | 0.32 | 63 | 10 | 110 | 18 | 150 | YNd5 | hv | 0 | -9 | 9 | 0 | 1.5 | FALSE
40 MVA 110/10 kV | 0.05 | 18 | 0.34 | 40 | 10 | 110 | 16.2 | 150 | YNd5 | hv | 0 | -9 | 9 | 0 | 1.5 | FALSE
25 MVA 110/10 kV | 0.07 | 14 | 0.41 | 25 | 10 | 110 | 12 | 150 | YNd5 | hv | 0 | -9 | 9 | 0 | 1.5 | FALSE
0.25 MVA 20/0.4 kV | 0.32 | 0.8 | 1.44 | 0.25 | 0.4 | 20 | 6 | 150 | Yzn5 | hv | 0 | -2 | 2 | 0 | 2.5 | FALSE
0.4 MVA 20/0.4 kV | 0.3375 | 1.35 | 1.425 | 0.4 | 0.4 | 20 | 6 | 150 | Dyn5 | hv | 0 | -2 | 2 | 0 | 2.5 | FALSE
0.63 MVA 20/0.4 kV | 0.2619 | 1.65 | 1.206 | 0.63 | 0.4 | 20 | 6 | 150 | Dyn5 | hv | 0 | -2 | 2 | 0 | 2.5 | FALSE
0.25 MVA 10/0.4 kV | 0.24 | 0.6 | 1.2 | 0.25 | 0.4 | 10 | 4 | 150 | Dyn5 | hv | 0 | -2 | 2 | 0 | 2.5 | FALSE
0.4 MVA 10/0.4 kV | 0.2375 | 0.95 | 1.325 | 0.4 | 0.4 | 10 | 4 | 150 | Dyn5 | hv | 0 | -2 | 2 | 0 | 2.5 | FALSE
0.63 MVA 10/0.4 kV | 0.1873 | 1.18 | 1.0794 | 0.63 | 0.4 | 10 | 4 | 150 | Dyn5 | hv | 0 | -2 | 2 | 0 | 2.5 | FALSE

## trafo3w_std_types
| sn_hv_mva | sn_mv_mva | sn_lv_mva | vn_hv_kv | vn_mv_kv | vn_lv_kv | vk_hv_percent | vk_mv_percent | vk_lv_percent | vkr_hv_percent | vkr_mv_percent | vkr_lv_percent | pfe_kw | i0_percent | shift_mv_degree | shift_lv_degree | vector_group | tap_side | tap_neutral | tap_min | tap_max | tap_step_percent
63/25/38 MVA 110/20/10 kV | 63 | 25 | 38 | 110 | 20 | 10 | 10.4 | 10.4 | 10.4 | 0.28 | 0.32 | 0.35 | 35 | 0.89 | 0 | 0 | YN0yn0yn0 | hv | 0 | -10 | 10 | 1.2
63/25/38 MVA 110/10/10 kV | 63 | 25 | 38 | 110 | 10 | 10 | 10.4 | 10.4 | 10.4 | 0.28 | 0.32 | 0.35 | 35 | 0.89 | 0 | 0 | YN0yn0yn0 | hv | 0 | -10 | 10 | 1.2

## fuse_std_types
| fuse_type | i_rated_a | t_avg | t_min | t_total | x_avg | x_min | x_total
HV 100A | HV 100A | 100 | 0 | [10.0, 3.64, 0.854, 0.281, 0.1, 0.0531, 0.022, 0.01] | [10.0, 4.267, 1.21, 0.403, 0.1, 0.058, 0.022, 0.01] | 0 | [300.0, 350.0, 450.0, 550.0, 700.0, 850.0, 1200.0, 1752.0] | [600.0, 700.0, 900.0, 1150.0, 1665.0, 2000.0, 3000.0, 4313.0]
HV 10A | HV 10A | 10 | 0 | [10.0, 1675.0, 0.344, 0.156, 0.1, 0.0417, 0.0171, 0.01] | [10.0, 1.3, 0.3, 0.155, 0.1, 0.0555, 0.023, 0.01] | 0 | [30.0, 32.0, 35.0, 37.0, 39.0, 50.0, 70.0, 88.0] | [60.0, 70.0, 80.0, 87.0, 94.0, 110.0, 150.0, 216.0]
HV 125A | HV 125A | 125 | 0 | [10.0, 1.82, 0.344, 0.1, 0.0467, 0.0269, 0.01] | [10.0, 2.478, 0.426, 0.1, 0.0427, 0.0211, 0.01] | 0 | [375.0, 500.0, 700.0, 925.0, 1200.0, 1500.0, 2341.0] | [750.0, 1000.0, 1500.0, 2200.0, 3000.0, 4000.0, 5765.0]
HV 160A | HV 160A | 160 | 0 | [10.0, 4.15, 1.03, 0.198, 0.1, 0.051, 0.0172, 0.01] | [10.0, 2.3, 0.734, 0.274, 0.1, 0.046, 0.0177, 0.01] | 0 | [480.0, 550.0, 700.0, 1000.0, 1260.0, 1600.0, 2500.0, 3227.0] | [960.0, 1300.0, 1700.0, 2200.0, 2996.0, 4000.0, 6000.0, 7946.0]
HV 16A | HV 16A | 16 | 0 | [10.0, 0.352, 0.164, 0.1, 0.0649, 0.0342, 0.01] | [10.0, 2.34, 0.722, 0.181, 0.1, 0.055, 0.0296, 0.01] | 0 | [48.0, 60.0, 65.0, 71.0, 80.0, 100.0, 162.0] | [96.0, 110.0, 125.0, 150.0, 168.0, 200.0, 250.0, 398.0]
HV 200A | HV 200A | 200 | 0 | [10.0, 4.267, 1.21, 0.403, 0.1, 0.058, 0.022, 0.01] | [10.0, 3.73, 1.654, 0.328, 0.1, 0.0531, 0.019, 0.01] | 0 | [600.0, 700.0, 900.0, 1150.0, 1665.0, 2000.0, 3000.0, 4313.0] | [1200.0, 1500.0, 1800.0, 2700.0, 3960.0, 5000.0, 7500.0, 10620.0]
HV 20A | HV 20A | 20 | 0 | [10.0, 1.3, 0.3, 0.155, 0.1, 0.0555, 0.023, 0.01] | [10.0, 1.3, 0.161, 0.1, 0.0611, 0.0399, 0.0141, 0.01] | 0 | [60.0, 70.0, 80.0, 87.0, 94.0, 110.0, 150.0, 216.0] | [120.0, 150.0, 200.0, 223.0, 260.0, 300.0, 450.0, 532.0]
HV 25A | HV 25A | 25 | 0 | [10.0, 2.512, 0.833, 0.299, 0.1, 0.0372, 0.0223, 0.01] | [10.0, 3.125, 0.597, 0.198, 0.1, 0.0378, 0.022, 0.01] | 0 | [75.0, 82.0, 90.0, 100.0, 124.0, 170.0, 200.0, 289.0] | [150.0, 170.0, 210.0, 250.0, 294.0, 400.0, 500.0, 711.0]
HV 31.5A | HV 31.5A | 31.5 | 0 | [10.0, 2.34, 0.722, 0.181, 0.1, 0.055, 0.0296, 0.01] | [10.0, 2.84, 0.368, 0.164, 0.1, 0.0621, 0.0378, 0.0195, 0.01] | 0 | [95.0, 110.0, 125.0, 150.0, 165.0, 200.0, 250.0, 390.0] | [189.0, 220.0, 300.0, 350.0, 393.0, 450.0, 530.0, 700.0, 960.0]
HV 40A | HV 40A | 40 | 0 | [10.0, 1.3, 0.161, 0.1, 0.0611, 0.0399, 0.0141, 0.01] | [10.0, 2.05, 0.369, 0.198, 0.1, 0.051, 0.0298, 0.01] | 0 | [120.0, 150.0, 200.0, 223.0, 260.0, 300.0, 450.0, 532.0] | [240.0, 300.0, 400.0, 450.0, 530.0, 650.0, 800.0, 1311.0]
HV 50A | HV 50A | 50 | 0 | [10.0, 3.215, 0.597, 0.198, 0.1, 0.0378, 0.022, 0.01] | [10.0, 3.64, 0.854, 0.281, 0.1, 0.0531, 0.022, 0.01] | 0 | [150.0, 170.0, 210.0, 250.0, 294.0, 400.0, 500.0, 711.0] | [300.0, 350.0, 450.0, 550.0, 700.0, 850.0, 1200.0, 1752.0]
HV 6.3A | HV 6.3A | 6.3 | 0 | [10.0, 1.39, 0.344, 0.168, 0.1, 0.056, 0.0263, 0.01] | [10.0, 1.711, 0.516, 0.198, 0.1, 0.0634, 0.0303, 0.01] | 0 | [19.0, 19.5, 20.4, 20.8, 22.0, 25.0, 32.0, 48.0] | [38.0, 40.0, 43.0, 48.0, 53.0, 60.0, 75.0, 118.0]
HV 63A | HV 63A | 63 | 0 | [10.0, 2.84, 0.368, 0.164, 0.1, 0.0621, 0.0378, 0.0195, 0.01] | [10.0, 1.82, 0.344, 0.1, 0.0467, 0.0269, 0.01] | 0 | [189.0, 220.0, 300.0, 350.0, 393.0, 450.0, 530.0, 700.0, 961.0] | [378.0, 500.0, 700.0, 934.0, 1200.0, 1500.0, 2366.0]
HV 80A | HV 80A | 80 | 0 | [10.0, 2.05, 0.369, 0.198, 0.1, 0.051, 0.0298, 0.01] | [10.0, 4.15, 1.03, 0.198, 0.1, 0.051, 0.0172, 0.01] | 0 | [240.0, 300.0, 400.0, 450.0, 530.0, 650.0, 800.0, 1311.0] | [480.0, 550.0, 700.0, 1000.0, 1260.0, 1600.0, 2500.0, 3227.0]
Siemens NH-1-100 | Siemens NH-1-100 | 100 | [5400.0, 2000.0, 400.0, 20.0, 1.0, 0.2, 0.012, 0.004] | 0 | 0 | [150.0, 190.0, 250.0, 430.0, 900.0, 1250.0, 2700.0, 3600.0] | 0 | 0
Siemens NH-1-125 | Siemens NH-1-125 | 125 | [4800.0, 120.0, 7.0, 0.1, 0.004] | 0 | 0 | [180.0, 400.0, 740.0, 2000.0, 4250.0] | 0 | 0
Siemens NH-1-16 | Siemens NH-1-16 | 16 | [4000.0, 400.0, 2.0, 0.1, 0.04, 0.01] | 0 | 0 | [26.0, 35.0, 75.0, 150.0, 200.0, 300.0] | 0 | 0
Siemens NH-1-160 | Siemens NH-1-160 | 160 | [4800.0, 120.0, 7.0, 0.1, 0.004] | 0 | 0 | [210.0, 500.0, 900.0, 2300.0, 5000.0] | 0 | 0
Siemens NH-1-25 | Siemens NH-1-25 | 25 | [4000.0, 1000.0, 10.0, 0.2, 0.02, 0.01] | 0 | 0 | [40.0, 50.0, 100.0, 210.0, 400.0, 500.0] | 0 | 0
Siemens NH-1-50 | Siemens NH-1-50 | 50 | [4000.0, 40.0, 4.0, 1.0, 0.02, 0.01] | 0 | 0 | [86.0, 200.0, 300.0, 400.0, 1000.0, 1280.0] | 0 | 0
Siemens NH-1-63 | Siemens NH-1-63 | 63 | [4000.0, 100.0, 10.0, 2.0, 0.04, 0.01] | 0 | 0 | [100.0, 200.0, 300.0, 400.0, 1000.0, 1500.0] | 0 | 0
Siemens NH-1-80 | Siemens NH-1-80 | 80 | [4800.0, 120.0, 7.0, 0.1, 0.01] | 0 | 0 | [150.58, 250.0, 450.0, 1150.0, 2470.0] | 0 | 0
Siemens NH-2-1000 | Siemens NH-2-1000 | 1000 | [4800.0, 120.0, 7.0, 0.1, 0.004] | 0 | 0 | [1900.0, 3500.0, 8400.0, 24000.0, 52000.0] | 0 | 0
Siemens NH-2-200 | Siemens NH-2-200 | 200 | [4800.0, 120.0, 7.0, 0.1, 0.004] | 0 | 0 | [280.0, 650.0, 1200.0, 3000.0, 7000.0] | 0 | 0
Siemens NH-2-224 | Siemens NH-2-224 | 224 | [4800.0, 120.0, 7.0, 0.2, 0.04, 0.004] | 0 | 0 | [400.0, 750.0, 1453.0, 3025.0, 4315.0, 7600.0] | 0 | 0
Siemens NH-2-250 | Siemens NH-2-250 | 250 | [4800.0, 120.0, 7.0, 0.1, 0.004] | 0 | 0 | [450.0, 800.0, 1650.0, 4000.0, 8500.0] | 0 | 0
Siemens NH-2-315 | Siemens NH-2-315 | 315 | [4800.0, 120.0, 7.0, 0.1, 0.004] | 0 | 0 | [550.0, 920.0, 1900.0, 5000.0, 11000.0] | 0 | 0
Siemens NH-2-355 | Siemens NH-2-355 | 355 | [4800.0, 120.0, 6.0, 0.1, 0.004] | 0 | 0 | [650.0, 1116.27, 2350.0, 5840.0, 12790.0] | 0 | 0
Siemens NH-2-400 | Siemens NH-2-400 | 400 | [4800.0, 120.0, 7.0, 0.1, 0.004] | 0 | 0 | [720.0, 1350.0, 2800.0, 6500.0, 15000.0] | 0 | 0
Siemens NH-2-425 | Siemens NH-2-425 | 425 | [4800.0, 120.0, 7.0, 0.1, 0.004] | 0 | 0 | [850.0, 1500.0, 3050.0, 7500.0, 16500.0] | 0 | 0
Siemens NH-2-630 | Siemens NH-2-630 | 630 | [4800.0, 120.0, 7.0, 0.1, 0.004] | 0 | 0 | [1200.0, 2000.0, 4800.0, 12000.0, 26000.0] | 0 | 0

## dtypes
| element | column | dtype
0 | bus | name | object
1 | bus | vn_kv | float64
2 | bus | type | object
3 | bus | zone | object
4 | bus | in_service | bool
5 | load | name | object
6 | load | bus | uint32
7 | load | p_mw | float64
8 | load | q_mvar | float64
9 | load | const_z_percent | float64
10 | load | const_i_percent | float64
11 | load | sn_mva | float64
12 | load | scaling | float64
13 | load | in_service | bool
14 | load | type | object
15 | ext_grid | name | object
16 | ext_grid | bus | uint32
17 | ext_grid | vm_pu | float64
18 | ext_grid | va_degree | float64
19 | ext_grid | slack_weight | float64
20 | ext_grid | in_service | bool
21 | line | name | object
22 | line | std_type | object
23 | line | from_bus | uint32
24 | line | to_bus | uint32
25 | line | length_km | float64
26 | line | r_ohm_per_km | float64
27 | line | x_ohm_per_km | float64
28 | line | c_nf_per_km | float64
29 | line | g_us_per_km | float64
30 | line | max_i_ka | float64
31 | line | df | float64
32 | line | parallel | uint32
33 | line | type | object
34 | line | in_service | bool
35 | trafo | name | object
36 | trafo | std_type | object
37 | trafo | hv_bus | uint32
38 | trafo | lv_bus | uint32
39 | trafo | sn_mva | float64
40 | trafo | vn_hv_kv | float64
41 | trafo | vn_lv_kv | float64
42 | trafo | vk_percent | float64
43 | trafo | vkr_percent | float64
44 | trafo | pfe_kw | float64
45 | trafo | i0_percent | float64
46 | trafo | shift_degree | float64
47 | trafo | tap_side | object
48 | trafo | tap_neutral | int32
49 | trafo | tap_min | int32
50 | trafo | tap_max | int32
51 | trafo | tap_step_percent | float64
52 | trafo | tap_step_degree | float64
53 | trafo | tap_pos | int32
54 | trafo | tap_phase_shifter | bool
55 | trafo | parallel | uint32
56 | trafo | df | float64
57 | trafo | in_service | bool
58 | line_geodata | coords | object
59 | bus_geodata | x | float64
60 | bus_geodata | y | float64
61 | bus_geodata | coords | object

## parameters
| version | format_version | converged | OPF_converged | name | f_hz | sn_mva
0 | 2.14.6 | 2.14.0 | FALSE | FALSE |  | 50 | 1