## bus
| name | vn_kv | type | zone | in_service
0 | bus_LV_301-11_0_3_node_0 | 0.4 | n |  | TRUE
1 | bus_LV_301-11_0_3_node_2 | 0.4 | n |  | TRUE
2 | bus_LV_301-11_0_3_node_16 | 0.4 | n |  | TRUE
3 | bus_LV_301-11_0_3_node_22 | 0.4 | n |  | TRUE
4 | bus_LV_301-11_0_3_node_6 | 0.4 | n |  | TRUE
5 | bus_LV_301-11_0_3_node_40 | 0.4 | n |  | TRUE
6 | bus_LV_301-11_0_3_node_7 | 0.4 | n |  | TRUE
7 | bus_LV_301-11_0_3_node_38 | 0.4 | n |  | TRUE
8 | bus_LV_301-11_0_3_node_9 | 0.4 | n |  | TRUE
9 | bus_LV_301-11_0_3_node_14 | 0.4 | n |  | TRUE
10 | bus_LV_301-11_0_3_node_36 | 0.4 | n |  | TRUE
11 | bus_LV_301-11_0_3_node_10 | 0.4 | n |  | TRUE
12 | bus_LV_301-11_0_3_node_13 | 0.4 | n |  | TRUE
13 | bus_LV_301-11_0_3_node_52 | 0.4 | n |  | TRUE
14 | bus_LV_301-11_0_3_node_11 | 0.4 | n |  | TRUE
15 | bus_LV_301-11_0_3_node_37 | 0.4 | n |  | TRUE
16 | bus_LV_301-11_0_3_node_12 | 0.4 | n |  | TRUE
17 | bus_LV_301-11_0_3_node_53 | 0.4 | n |  | TRUE
18 | bus_LV_301-11_0_3_node_29 | 0.4 | n |  | TRUE
19 | bus_LV_301-11_0_3_node_57 | 0.4 | n |  | TRUE
20 | bus_LV_301-11_0_3_node_18 | 0.4 | n |  | TRUE
21 | bus_LV_301-11_0_3_node_19 | 0.4 | n |  | TRUE
22 | bus_LV_301-11_0_3_node_20 | 0.4 | n |  | TRUE
23 | bus_LV_301-11_0_3_node_44 | 0.4 | n |  | TRUE
24 | bus_LV_301-11_0_3_node_21 | 0.4 | n |  | TRUE
25 | bus_LV_301-11_0_3_node_46 | 0.4 | n |  | TRUE
26 | bus_LV_301-11_0_3_node_23 | 0.4 | n |  | TRUE
27 | bus_LV_301-11_0_3_node_60 | 0.4 | n |  | TRUE
28 | bus_LV_301-11_0_3_node_24 | 0.4 | n |  | TRUE
29 | bus_LV_301-11_0_3_node_48 | 0.4 | n |  | TRUE
30 | bus_LV_301-11_0_3_node_49 | 0.4 | n |  | TRUE
31 | bus_LV_301-11_0_3_node_56 | 0.4 | n |  | TRUE
32 | bus_LV_301-11_0_3_node_55 | 0.4 | n |  | TRUE
33 | bus_LV_301-11_0_3_node_39 | 0.4 | n |  | TRUE
34 | bus_LV_301-11_0_3_node_28 | 0.4 | n |  | TRUE
35 | bus_LV_301-11_0_3_node_42 | 0.4 | n |  | TRUE
36 | bus_LV_301-11_0_3_node_41 | 0.4 | n |  | TRUE
37 | bus_LV_301-11_0_3_node_50 | 0.4 | n |  | TRUE
38 | bus_LV_301-11_0_3_node_59 | 0.4 | n |  | TRUE
39 | bus_LV_301-11_0_3_node_35 | 0.4 | n |  | TRUE
40 | bus_LV_301-11_0_3_node_51 | 0.4 | n |  | TRUE
41 | bus_LV_301-11_0_3_node_27 | 0.4 | n |  | TRUE
42 | bus_LV_301-11_0_3_node_43 | 0.4 | n |  | TRUE
43 | bus_LV_301-11_0_3_node_26 | 0.4 | n |  | TRUE
44 | bus_LV_301-11_0_3_node_25 | 0.4 | n |  | TRUE
45 | bus_LV_301-11_0_3_node_58 | 0.4 | n |  | TRUE
46 | bus_LV_301-11_0_3_node_34 | 0.4 | n |  | TRUE
47 | bus_LV_301-11_0_3_node_33 | 0.4 | n |  | TRUE
48 | bus_LV_301-11_0_3_node_31 | 0.4 | n |  | TRUE
49 | bus_LV_301-11_0_3_node_47 | 0.4 | n |  | TRUE
50 | bus_LV_301-11_0_3_node_30 | 0.4 | n |  | TRUE
51 | bus_LV_301-11_0_3_node_32 | 0.4 | n |  | TRUE
52 | bus_LV_301-11_0_3_node_45 | 0.4 | n |  | TRUE
53 | bus_LV_301-11_0_3_node_54 | 0.4 | n |  | TRUE
54 | bus_MV_403_0_node_0 | 20 | n |  | TRUE

## load
| name | bus | p_mw | q_mvar | const_z_percent | const_i_percent | sn_mva | scaling | in_service | type
0 | LV_301-11_0_3_load_0 | 0 | 0.0074453 | 0.001866 | 0 | 0 |  | 1 | TRUE | wye
1 | LV_301-11_0_3_load_22 | 3 | 0.0021567 | 0.00054051 | 0 | 0 |  | 1 | TRUE | wye
2 | LV_301-11_0_3_load_40 | 5 | 0.0023939 | 0.00059996 | 0 | 0 |  | 1 | TRUE | wye
3 | LV_301-11_0_3_load_38 | 7 | 0.012408 | 0.0031099 | 0 | 0 |  | 1 | TRUE | wye
4 | LV_301-11_0_3_load_36 | 10 | 0.0040831 | 0.0010233 | 0 | 0 |  | 1 | TRUE | wye
5 | LV_301-11_0_3_load_52 | 13 | 0.085439 | 0.021413 | 0 | 0 |  | 1 | TRUE | wye
6 | LV_301-11_0_3_load_53 | 17 | 0.0014786 | 0.00037058 | 0 | 0 |  | 1 | TRUE | wye
7 | LV_301-11_0_3_load_57 | 19 | 0.0032857 | 0.00082346 | 0 | 0 |  | 1 | TRUE | wye
8 | LV_301-11_0_3_load_44 | 23 | 0.0020319 | 0.00050925 | 0 | 0 |  | 1 | TRUE | wye
9 | LV_301-11_0_3_load_46 | 25 | 0.0016263 | 0.0004076 | 0 | 0 |  | 1 | TRUE | wye
10 | LV_301-11_0_3_load_23 | 26 | 0.0085486 | 0.0021425 | 0 | 0 |  | 1 | TRUE | wye
11 | LV_301-11_0_3_load_60 | 27 | 0.015005 | 0.0037606 | 0 | 0 |  | 1 | TRUE | wye
12 | LV_301-11_0_3_load_24 | 28 | 0.00070928 | 0.00017776 | 0 | 0 |  | 1 | TRUE | wye
13 | LV_301-11_0_3_load_48 | 29 | 0.0013307 | 0.00033349 | 0 | 0 |  | 1 | TRUE | wye
14 | LV_301-11_0_3_load_56 | 31 | 0.0046986 | 0.0011776 | 0 | 0 |  | 1 | TRUE | wye
15 | LV_301-11_0_3_load_55 | 32 | 0.00063842 | 0.00016 | 0 | 0 |  | 1 | TRUE | wye
16 | LV_301-11_0_3_load_42 | 35 | 0.0064981 | 0.0016286 | 0 | 0 |  | 1 | TRUE | wye
17 | LV_301-11_0_3_load_59 | 38 | 0.00081197 | 0.0002035 | 0 | 0 |  | 1 | TRUE | wye
18 | LV_301-11_0_3_load_43 | 42 | 0.035825 | 0.0089786 | 0 | 0 |  | 1 | TRUE | wye
19 | LV_301-11_0_3_load_26 | 43 | 0.036243 | 0.0090835 | 0 | 0 |  | 1 | TRUE | wye
20 | LV_301-11_0_3_load_25 | 44 | 0.038083 | 0.0095446 | 0 | 0 |  | 1 | TRUE | wye
21 | LV_301-11_0_3_load_58 | 45 | 0.00024605 | 6.1666e-05 | 0 | 0 |  | 1 | TRUE | wye
22 | LV_301-11_0_3_load_34 | 46 | 0.00078857 | 0.00019764 | 0 | 0 |  | 1 | TRUE | wye
23 | LV_301-11_0_3_load_33 | 47 | 0.0023084 | 0.00057853 | 0 | 0 |  | 1 | TRUE | wye
24 | LV_301-11_0_3_load_31 | 48 | 0.0013613 | 0.00034117 | 0 | 0 |  | 1 | TRUE | wye
25 | LV_301-11_0_3_load_47 | 49 | 0.036663 | 0.0091885 | 0 | 0 |  | 1 | TRUE | wye
26 | LV_301-11_0_3_load_30 | 50 | 0.00078689 | 0.00019721 | 0 | 0 |  | 1 | TRUE | wye
27 | LV_301-11_0_3_load_32 | 51 | 0.0024754 | 0.00062039 | 0 | 0 |  | 1 | TRUE | wye
28 | LV_301-11_0_3_load_45 | 52 | 0.003951 | 0.00099021 | 0 | 0 |  | 1 | TRUE | wye
29 | LV_301-11_0_3_load_54 | 53 | 0.0036163 | 0.00090634 | 0 | 0 |  | 1 | TRUE | wye

## ext_grid
| name | bus | vm_pu | va_degree | slack_weight | in_service
0 |  | 44 | 1 | 0 | 1 | TRUE

## line
| name | std_type | from_bus | to_bus | length_km | r_ohm_per_km | x_ohm_per_km | c_nf_per_km | g_us_per_km | max_i_ka | df | parallel | type | in_service
0 | LV_301-11_0_3_line_0 |  | 0 | 1 | 0.034682 | 0.125 | 0.08 | 261 | 0 | 0.364 | 1 | 1 | cs | TRUE
1 | LV_301-11_0_3_line_1 |  | 1 | 2 | 0.009124 | 0.125 | 0.08 | 261 | 0 | 0.364 | 1 | 1 | cs | TRUE
2 | LV_301-11_0_3_line_2 |  | 1 | 3 | 0.020164 | 0.125 | 0.08 | 261 | 0 | 0.364 | 1 | 1 | cs | TRUE
3 | LV_301-11_0_3_line_3 |  | 2 | 4 | 0.049017 | 0.125 | 0.08 | 261 | 0 | 0.364 | 1 | 1 | cs | TRUE
4 | LV_301-11_0_3_line_4 |  | 3 | 22 | 0.022633 | 0.125 | 0.08 | 261 | 0 | 0.364 | 1 | 1 | cs | TRUE
5 | LV_301-11_0_3_line_5 |  | 4 | 5 | 0.017949 | 0.125 | 0.08 | 261 | 0 | 0.364 | 1 | 1 | cs | TRUE
6 | LV_301-11_0_3_line_6 |  | 5 | 6 | 0.012193 | 0.125 | 0.08 | 261 | 0 | 0.364 | 1 | 1 | cs | TRUE
7 | LV_301-11_0_3_line_7 |  | 6 | 7 | 0.025191 | 0.125 | 0.08 | 261 | 0 | 0.364 | 1 | 1 | cs | TRUE
8 | LV_301-11_0_3_line_8 |  | 7 | 33 | 0.0076424 | 0.125 | 0.08 | 261 | 0 | 0.364 | 1 | 1 | cs | TRUE
9 | LV_301-11_0_3_line_9 |  | 8 | 9 | 0.43863 | 0.125 | 0.08 | 261 | 0 | 0.364 | 1 | 3 | cs | TRUE
10 | LV_301-11_0_3_line_10 |  | 8 | 10 | 0.36843 | 0.125 | 0.08 | 261 | 0 | 0.364 | 1 | 2 | cs | TRUE
11 | LV_301-11_0_3_line_11 |  | 9 | 19 | 0.089256 | 0.125 | 0.08 | 261 | 0 | 0.364 | 1 | 1 | cs | TRUE
12 | LV_301-11_0_3_line_12 |  | 9 | 16 | 0.074064 | 0.125 | 0.08 | 261 | 0 | 0.364 | 1 | 3 | cs | TRUE
13 | LV_301-11_0_3_line_13 |  | 10 | 14 | 0.02895 | 0.125 | 0.08 | 261 | 0 | 0.364 | 1 | 1 | cs | TRUE
14 | LV_301-11_0_3_line_14 |  | 11 | 12 | 0.18575 | 0.125 | 0.08 | 261 | 0 | 0.364 | 1 | 3 | cs | TRUE
15 | LV_301-11_0_3_line_15 |  | 11 | 13 | 0.058524 | 0.125 | 0.08 | 261 | 0 | 0.364 | 1 | 3 | cs | TRUE
16 | LV_301-11_0_3_line_16 |  | 12 | 18 | 0.059978 | 0.125 | 0.08 | 261 | 0 | 0.364 | 1 | 3 | cs | TRUE
17 | LV_301-11_0_3_line_17 |  | 13 | 37 | 0.033028 | 0.125 | 0.08 | 261 | 0 | 0.364 | 1 | 3 | cs | TRUE
18 | LV_301-11_0_3_line_18 |  | 14 | 15 | 0.06903 | 0.125 | 0.08 | 261 | 0 | 0.364 | 1 | 1 | cs | TRUE
19 | LV_301-11_0_3_line_19 |  | 15 | 38 | 0.012693 | 0.125 | 0.08 | 261 | 0 | 0.364 | 1 | 1 | cs | TRUE
20 | LV_301-11_0_3_line_20 |  | 15 | 39 | 0.023843 | 0.125 | 0.08 | 261 | 0 | 0.364 | 1 | 1 | cs | TRUE
21 | LV_301-11_0_3_line_21 |  | 16 | 17 | 0.057983 | 0.125 | 0.08 | 261 | 0 | 0.364 | 1 | 3 | cs | TRUE
22 | LV_301-11_0_3_line_22 |  | 17 | 40 | 0.0054159 | 0.125 | 0.08 | 261 | 0 | 0.364 | 1 | 3 | cs | TRUE
23 | LV_301-11_0_3_line_23 |  | 18 | 21 | 0.017905 | 0.125 | 0.08 | 261 | 0 | 0.364 | 1 | 3 | cs | TRUE
24 | LV_301-11_0_3_line_24 |  | 19 | 45 | 0.054955 | 0.125 | 0.08 | 261 | 0 | 0.364 | 1 | 1 | cs | TRUE
25 | LV_301-11_0_3_line_25 |  | 20 | 21 | 0.060008 | 0.125 | 0.08 | 261 | 0 | 0.364 | 1 | 1 | cs | TRUE
26 | LV_301-11_0_3_line_26 |  | 20 | 22 | 0.009991 | 0.125 | 0.08 | 261 | 0 | 0.364 | 1 | 1 | cs | TRUE
27 | LV_301-11_0_3_line_27 |  | 20 | 23 | 0.0094329 | 0.125 | 0.08 | 261 | 0 | 0.364 | 1 | 1 | cs | TRUE
28 | LV_301-11_0_3_line_28 |  | 21 | 24 | 0.029065 | 0.125 | 0.08 | 261 | 0 | 0.364 | 1 | 3 | cs | TRUE
29 | LV_301-11_0_3_line_29 |  | 21 | 25 | 0.02447 | 0.125 | 0.08 | 261 | 0 | 0.364 | 1 | 1 | cs | TRUE
30 | LV_301-11_0_3_line_30 |  | 22 | 26 | 0.032081 | 0.125 | 0.08 | 261 | 0 | 0.364 | 1 | 1 | cs | TRUE
31 | LV_301-11_0_3_line_31 |  | 24 | 27 | 0.032377 | 0.125 | 0.08 | 261 | 0 | 0.364 | 1 | 3 | cs | TRUE
32 | LV_301-11_0_3_line_32 |  | 25 | 49 | 0.017442 | 0.125 | 0.08 | 261 | 0 | 0.364 | 1 | 1 | cs | TRUE
33 | LV_301-11_0_3_line_33 |  | 26 | 28 | 0.01259 | 0.125 | 0.08 | 261 | 0 | 0.364 | 1 | 1 | cs | TRUE
34 | LV_301-11_0_3_line_34 |  | 27 | 42 | 0.021309 | 0.125 | 0.08 | 261 | 0 | 0.364 | 1 | 3 | cs | TRUE
35 | LV_301-11_0_3_line_35 |  | 29 | 30 | 0.13531 | 0.125 | 0.08 | 261 | 0 | 0.364 | 1 | 1 | cs | TRUE
36 | LV_301-11_0_3_line_36 |  | 30 | 37 | 0.024391 | 0.125 | 0.08 | 261 | 0 | 0.364 | 1 | 3 | cs | TRUE
37 | LV_301-11_0_3_line_37 |  | 30 | 40 | 0.049463 | 0.125 | 0.08 | 261 | 0 | 0.364 | 1 | 3 | cs | TRUE
38 | LV_301-11_0_3_line_38 |  | 31 | 32 | 0.033563 | 0.125 | 0.08 | 261 | 0 | 0.364 | 1 | 1 | cs | TRUE
39 | LV_301-11_0_3_line_39 |  | 32 | 53 | 0.065514 | 0.125 | 0.08 | 261 | 0 | 0.364 | 1 | 1 | cs | TRUE
40 | LV_301-11_0_3_line_40 |  | 33 | 36 | 0.013005 | 0.125 | 0.08 | 261 | 0 | 0.364 | 1 | 1 | cs | TRUE
41 | LV_301-11_0_3_line_41 |  | 33 | 34 | 0.041936 | 0.125 | 0.08 | 261 | 0 | 0.364 | 1 | 1 | cs | TRUE
42 | LV_301-11_0_3_line_42 |  | 34 | 35 | 0.070765 | 0.125 | 0.08 | 261 | 0 | 0.364 | 1 | 1 | cs | TRUE
43 | LV_301-11_0_3_line_43 |  | 36 | 52 | 0.070845 | 0.125 | 0.08 | 261 | 0 | 0.364 | 1 | 1 | cs | TRUE
44 | LV_301-11_0_3_line_44 |  | 39 | 46 | 0.018211 | 0.125 | 0.08 | 261 | 0 | 0.364 | 1 | 1 | cs | TRUE
45 | LV_301-11_0_3_line_45 |  | 40 | 53 | 0.015116 | 0.125 | 0.08 | 261 | 0 | 0.364 | 1 | 1 | cs | TRUE
46 | LV_301-11_0_3_line_46 |  | 41 | 42 | 0.021001 | 0.125 | 0.08 | 261 | 0 | 0.364 | 1 | 3 | cs | TRUE
47 | LV_301-11_0_3_line_47 |  | 41 | 43 | 0.0044861 | 0.125 | 0.08 | 261 | 0 | 0.364 | 1 | 3 | cs | TRUE
48 | LV_301-11_0_3_line_48 |  | 43 | 44 | 0.017469 | 0.125 | 0.08 | 261 | 0 | 0.364 | 1 | 3 | cs | TRUE
49 | LV_301-11_0_3_line_49 |  | 46 | 51 | 0.010606 | 0.125 | 0.08 | 261 | 0 | 0.364 | 1 | 1 | cs | TRUE
50 | LV_301-11_0_3_line_50 |  | 47 | 48 | 0.020109 | 0.125 | 0.08 | 261 | 0 | 0.364 | 1 | 1 | cs | TRUE
51 | LV_301-11_0_3_line_51 |  | 48 | 50 | 0.0034556 | 0.125 | 0.08 | 261 | 0 | 0.364 | 1 | 1 | cs | TRUE
52 | LV_301-11_0_3_line_52 |  | 50 | 51 | 0.011836 | 0.125 | 0.08 | 261 | 0 | 0.364 | 1 | 1 | cs | TRUE

## trafo
| name | std_type | hv_bus | lv_bus | sn_mva | vn_hv_kv | vn_lv_kv | vk_percent | vkr_percent | pfe_kw | i0_percent | shift_degree | tap_side | tap_neutral | tap_min | tap_max | tap_step_percent | tap_step_degree | tap_pos | tap_phase_shifter | parallel | df | in_service
0 | LV_301-11_0_3_trafo_25 | 0.63 MVA 20/0.4 kV | 54 | 44 | 0.63 | 20 | 0.4 | 6 | 1.206 | 1.65 | 0.2619 | 150 | hv | 0 | -2 | 2 | 2.5 | 0 | 0 | FALSE | 1 | 1 | TRUE

## line_geodata
| x0 | y0 | x1 | y1 | x2 | y2 | x3 | y3 | x4 | y4 | x5 | y5 | x6 | y6 | x7 | y7 | x8 | y8 | x9 | y9 | x10 | y10 | x11 | y11 | x12 | y12 | x13 | y13 | x14 | y14 | x15 | y15 | x16 | y16 | x17 | y17 | x18 | y18 | x19 | y19 | x20 | y20
0 | 2588028.4038 | 1211205.8663 | 2588059.2855 | 1211221.6512
1 | 2588024.5377 | 1211214.1343 | 2588028.4038 | 1211205.8663
2 | 2588028.4038 | 1211205.8663 | 2588010.4491 | 1211196.6889
3 | 2588053.0462 | 1211244.049 | 2588027.2942 | 1211228.3255 | 2588031.0867 | 1211217.4785 | 2588024.5377 | 1211214.1343
4 | 2587990.2966 | 1211186.3881 | 2588010.4491 | 1211196.6889
5 | 2588053.0462 | 1211244.049 | 2588043.1081 | 1211258.9954
6 | 2588050.5079 | 1211266.3999 | 2588042.0393 | 1211260.6027 | 2588043.1081 | 1211258.9954
7 | 2588050.5079 | 1211266.3999 | 2588036.1096 | 1211287.0707
8 | 2588031.7415 | 1211293.3417 | 2588036.1096 | 1211287.0707
9 | 2587686.8899 | 1211220.9746 | 2587685.6343 | 1211223.6898 | 2587685.0051 | 1211224.4027 | 2587683.6999 | 1211225.2503 | 2587677.3921 | 1211228.2984 | 2587643.517 | 1211242.01 | 2587635.7497 | 1211244.761 | 2587641.4049 | 1211260.3357 | 2587662.4746 | 1211293.0211 | 2587674.3555 | 1211320.9009 | 2587674.6075 | 1211339.7664 | 2587722.4304 | 1211376.4432 | 2587753.6926 | 1211411.1756 | 2587777.3316 | 1211433.9729 | 2587796.9811 | 1211460.2359 | 2587805.4973 | 1211485.4992 | 2587812.741 | 1211505.3287 | 2587819.9887 | 1211516.0309 | 2587809.5456 | 1211540.1547 | 2587800.1231 | 1211554.4043
10 | 2587800.1231 | 1211554.4043 | 2587797.2295 | 1211562.348 | 2587785.151 | 1211578.1039 | 2587778.0962 | 1211587.2347 | 2587736.1243 | 1211634.2699 | 2587721.46 | 1211648.6194 | 2587693.2316 | 1211658.3167 | 2587650.8353 | 1211672.4906 | 2587620.7307 | 1211685.9498 | 2587593.7128 | 1211696.6123 | 2587564.9288 | 1211705.6443 | 2587555.1922 | 1211707.388 | 2587547.5702 | 1211706.648 | 2587540.1333 | 1211703.6286 | 2587505.5961 | 1211679.3656 | 2587497.0252 | 1211673.2882
11 | 2587686.8899 | 1211220.9746 | 2587678.9317 | 1211219.646 | 2587676.4071 | 1211218.6729 | 2587673.524 | 1211217.1113 | 2587671.4837 | 1211215.1923 | 2587669.6555 | 1211212.9615 | 2587656.6885 | 1211185.4065 | 2587645.1657 | 1211158.1486 | 2587643.1811 | 1211148.8877
12 | 2587686.8899 | 1211220.9746 | 2587691.213 | 1211220.81 | 2587694.7296 | 1211220.1134 | 2587711.3846 | 1211216.2211 | 2587720.2484 | 1211214.5574 | 2587725.3839 | 1211214.0576 | 2587729.9958 | 1211213.9368 | 2587733.6445 | 1211214.6519 | 2587737.6211 | 1211215.9666 | 2587746.7633 | 1211220.3057 | 2587749.3183 | 1211221.2565 | 2587751.6902 | 1211221.8297 | 2587753.8863 | 1211221.9474 | 2587758.8766 | 1211221.0588
13 | 2587473.4094 | 1211656.543 | 2587497.0252 | 1211673.2882
14 | 2587845.7056 | 1211215.1435 | 2587845.5352 | 1211217.2672 | 2587844.8298 | 1211221.5822 | 2587843.872 | 1211225.0972 | 2587842.5039 | 1211228.602 | 2587841.0285 | 1211231.6512 | 2587838.4388 | 1211235.97 | 2587828.9894 | 1211248.4853 | 2587806.5532 | 1211282.4059 | 2587819.2618 | 1211291.9073 | 2587847.1626 | 1211314.1735 | 2587849.7645 | 1211315.7913 | 2587852.3117 | 1211316.6977 | 2587854.6072 | 1211317.1043 | 2587856.8945 | 1211317.1997 | 2587859.0517 | 1211316.8729 | 2587861.33 | 1211316.3234 | 2587863.3645 | 1211315.4076 | 2587865.2993 | 1211314.0807 | 2587880.7286 | 1211297.9401 | 2587890.2442 | 1211288.1041
15 | 2587845.7056 | 1211215.1435 | 2587845.8315 | 1211213.5534 | 2587845.825 | 1211210.3628 | 2587845.408 | 1211207.1063 | 2587844.5349 | 1211203.7617 | 2587843.1531 | 1211200.6073 | 2587841.1101 | 1211197.3652 | 2587838.7105 | 1211194.3684 | 2587812.6371 | 1211169.7148
16 | 2587890.2442 | 1211288.1041 | 2587909.4806 | 1211268.3315 | 2587923.4684 | 1211253.1501 | 2587931.6041 | 1211244.6732
17 | 2587788.6385 | 1211147.0228 | 2587812.6371 | 1211169.7148
18 | 2587473.4094 | 1211656.543 | 2587437.6829 | 1211684.323 | 2587436.4999 | 1211685.3817 | 2587419.8544 | 1211700.2253
19 | 2587419.8544 | 1211700.2253 | 2587429.4251 | 1211708.562
20 | 2587400.3119 | 1211713.9634 | 2587419.8544 | 1211700.2253
21 | 2587758.8766 | 1211221.0588 | 2587736.3408 | 1211167.634
22 | 2587734.2358 | 1211162.6439 | 2587736.3408 | 1211167.634
23 | 2587931.6041 | 1211244.6732 | 2587944.0085 | 1211231.7297
24 | 2587643.1811 | 1211148.8877 | 2587642.0581 | 1211143.647 | 2587641.1662 | 1211135.0107 | 2587638.0693 | 1211122.0211 | 2587629.6372 | 1211101.2271 | 2587628.7247 | 1211096.1879
25 | 2587944.0085 | 1211231.7297 | 2587953.3498 | 1211221.9941 | 2587975.0122 | 1211199.3375 | 2587977.8042 | 1211197.2529 | 2587979.9527 | 1211196.3702 | 2587982.7022 | 1211195.8088 | 2587984.6851 | 1211195.7047 | 2587987.0334 | 1211195.9001 | 2587989.2074 | 1211196.3181
26 | 2587989.2074 | 1211196.3181 | 2587990.2966 | 1211186.3881
27 | 2587989.2074 | 1211196.3181 | 2587992.4775 | 1211197.7345 | 2587997.7028 | 1211200.4074
28 | 2587942.3099 | 1211211.0104 | 2587953.3498 | 1211221.9941 | 2587944.0085 | 1211231.7297
29 | 2587944.0085 | 1211231.7297 | 2587964.5055 | 1211245.0954
30 | 2587990.2966 | 1211186.3881 | 2587991.0425 | 1211172.0453 | 2587991.486 | 1211169.6542 | 2587992.1961 | 1211167.596 | 2587993.6508 | 1211165.5475 | 2588000.71 | 1211157.6435
31 | 2587942.3099 | 1211211.0104 | 2587918.5431 | 1211189.0244
32 | 2587964.5055 | 1211245.0954 | 2587955.0586 | 1211258.9446 | 2587954.4795 | 1211258.5922
33 | 2588000.71 | 1211157.6435 | 2588009.0968 | 1211148.2531
34 | 2587918.5431 | 1211189.0244 | 2587903.5728 | 1211204.1895
35 | 2587770.8919 | 1211130.2389 | 2587823.7273 | 1211080.1911 | 2587864.1805 | 1211046.2447 | 2587871.0604 | 1211039.365
36 | 2587788.6385 | 1211147.0228 | 2587770.8919 | 1211130.2389
37 | 2587734.2358 | 1211162.6439 | 2587746.5014 | 1211156.1482 | 2587765.4255 | 1211136.0535 | 2587770.8919 | 1211130.2389
38 | 2587703.2147 | 1211088.2208 | 2587698.7798 | 1211077.581 | 2587690.5285 | 1211057.1487
39 | 2587728.4203 | 1211148.6918 | 2587703.2147 | 1211088.2208
40 | 2588031.7415 | 1211293.3417 | 2588021.0509 | 1211285.8925
41 | 2588031.7415 | 1211293.3417 | 2588012.4903 | 1211320.9738 | 2588010.4195 | 1211322.679 | 2588008.1277 | 1211324.1066 | 2588005.463 | 1211325.1904
42 | 2588005.463 | 1211325.1904 | 2588005.8781 | 1211335.084 | 2588005.7602 | 1211336.8741 | 2588005.2471 | 1211338.665 | 2588004.2855 | 1211340.3346 | 2587994.2335 | 1211355.4745 | 2587993.0448 | 1211357.5781 | 2587992.8499 | 1211358.9014 | 2587993.2403 | 1211360.3125 | 2587994.7174 | 1211361.8215 | 2588019.4445 | 1211378.4114
43 | 2588021.0509 | 1211285.8925 | 2588023.3702 | 1211275.5265 | 2588023.2228 | 1211274.0482 | 2588022.7257 | 1211272.4594 | 2588021.8192 | 1211271.3161 | 2587998.6117 | 1211255.0874 | 2587995.4102 | 1211253.7932 | 2587993.275 | 1211253.7419 | 2587991.9763 | 1211254.0558 | 2587991.0207 | 1211254.936 | 2587980.1746 | 1211270.6213
44 | 2587400.3119 | 1211713.9634 | 2587414.5487 | 1211725.3199
45 | 2587734.2358 | 1211162.6439 | 2587728.4203 | 1211148.6918
46 | 2587888.8191 | 1211219.1352 | 2587903.5728 | 1211204.1895
47 | 2587888.8191 | 1211219.1352 | 2587885.6673 | 1211222.3276
48 | 2587885.6673 | 1211222.3276 | 2587873.3938 | 1211234.7591
49 | 2587414.5487 | 1211725.3199 | 2587422.0097 | 1211731.2714 | 2587422.4141 | 1211732.253
50 | 2587401.9294 | 1211740.758 | 2587412.3741 | 1211748.3236 | 2587419.2377 | 1211746.1078 | 2587419.2377 | 1211746.1078
51 | 2587421.1103 | 1211743.2036 | 2587419.2377 | 1211746.1078
52 | 2587421.1103 | 1211743.2036 | 2587423.5087 | 1211739.4839 | 2587423.3003 | 1211734.4038 | 2587422.4141 | 1211732.253

## bus_geodata
| x | y | coords
0 | 2588059.2855 | 1211221.6512
1 | 2588028.4038 | 1211205.8663
2 | 2588024.5377 | 1211214.1343
3 | 2588010.4491 | 1211196.6889
4 | 2588053.0462 | 1211244.049
5 | 2588043.1081 | 1211258.9954
6 | 2588050.5079 | 1211266.3999
7 | 2588036.1096 | 1211287.0707
8 | 2587800.1231 | 1211554.4043
9 | 2587686.8899 | 1211220.9746
10 | 2587497.0252 | 1211673.2882
11 | 2587845.7056 | 1211215.1435
12 | 2587890.2442 | 1211288.1041
13 | 2587812.6371 | 1211169.7148
14 | 2587473.4094 | 1211656.543
15 | 2587419.8544 | 1211700.2253
16 | 2587758.8766 | 1211221.0588
17 | 2587736.3408 | 1211167.634
18 | 2587931.6041 | 1211244.6732
19 | 2587643.1811 | 1211148.8877
20 | 2587989.2074 | 1211196.3181
21 | 2587944.0085 | 1211231.7297
22 | 2587990.2966 | 1211186.3881
23 | 2587997.7028 | 1211200.4074
24 | 2587942.3099 | 1211211.0104
25 | 2587964.5055 | 1211245.0954
26 | 2588000.71 | 1211157.6435
27 | 2587918.5431 | 1211189.0244
28 | 2588009.0968 | 1211148.2531
29 | 2587871.0604 | 1211039.365
30 | 2587770.8919 | 1211130.2389
31 | 2587690.5285 | 1211057.1487
32 | 2587703.2147 | 1211088.2208
33 | 2588031.7415 | 1211293.3417
34 | 2588005.463 | 1211325.1904
35 | 2588019.4445 | 1211378.4114
36 | 2588021.0509 | 1211285.8925
37 | 2587788.6385 | 1211147.0228
38 | 2587429.4251 | 1211708.562
39 | 2587400.3119 | 1211713.9634
40 | 2587734.2358 | 1211162.6439
41 | 2587888.8191 | 1211219.1352
42 | 2587903.5728 | 1211204.1895
43 | 2587885.6673 | 1211222.3276
44 | 2587873.3938 | 1211234.7591
45 | 2587628.7247 | 1211096.1879
46 | 2587414.5487 | 1211725.3199
47 | 2587401.9294 | 1211740.758
48 | 2587419.2377 | 1211746.1078
49 | 2587954.4795 | 1211258.5922
50 | 2587421.1103 | 1211743.2036
51 | 2587422.4141 | 1211732.253
52 | 2587980.1746 | 1211270.6213
53 | 2587728.4203 | 1211148.6918
54 | 2587888.8191 | 1211219.1352

## line_std_types
| c_nf_per_km | r_ohm_per_km | x_ohm_per_km | max_i_ka | type | q_mm2 | alpha | voltage_rating
NAYY 4x50 SE | 210 | 0.642 | 0.083 | 0.142 | cs | 50 | 0.00403 | LV
NAYY 4x120 SE | 264 | 0.225 | 0.08 | 0.242 | cs | 120 | 0.00403 | LV
NAYY 4x150 SE | 261 | 0.208 | 0.08 | 0.27 | cs | 150 | 0.00403 | LV
NA2XS2Y 1x95 RM/25 12/20 kV | 216 | 0.313 | 0.132 | 0.252 | cs | 95 | 0.00403 | MV
NA2XS2Y 1x185 RM/25 12/20 kV | 273 | 0.161 | 0.117 | 0.362 | cs | 185 | 0.00403 | MV
NA2XS2Y 1x240 RM/25 12/20 kV | 304 | 0.122 | 0.112 | 0.421 | cs | 240 | 0.00403 | MV
NA2XS2Y 1x95 RM/25 6/10 kV | 315 | 0.313 | 0.123 | 0.249 | cs | 95 | 0.00403 | MV
NA2XS2Y 1x185 RM/25 6/10 kV | 406 | 0.161 | 0.11 | 0.358 | cs | 185 | 0.00403 | MV
NA2XS2Y 1x240 RM/25 6/10 kV | 456 | 0.122 | 0.105 | 0.416 | cs | 240 | 0.00403 | MV
NA2XS2Y 1x150 RM/25 12/20 kV | 250 | 0.206 | 0.116 | 0.319 | cs | 150 | 0.00403 | MV
NA2XS2Y 1x120 RM/25 12/20 kV | 230 | 0.253 | 0.119 | 0.283 | cs | 120 | 0.00403 | MV
NA2XS2Y 1x70 RM/25 12/20 kV | 190 | 0.443 | 0.132 | 0.22 | cs | 70 | 0.00403 | MV
NA2XS2Y 1x150 RM/25 6/10 kV | 360 | 0.206 | 0.11 | 0.315 | cs | 150 | 0.00403 | MV
NA2XS2Y 1x120 RM/25 6/10 kV | 340 | 0.253 | 0.113 | 0.28 | cs | 120 | 0.00403 | MV
NA2XS2Y 1x70 RM/25 6/10 kV | 280 | 0.443 | 0.123 | 0.217 | cs | 70 | 0.00403 | MV
N2XS(FL)2Y 1x120 RM/35 64/110 kV | 112 | 0.153 | 0.166 | 0.366 | cs | 120 | 0.00393 | HV
N2XS(FL)2Y 1x185 RM/35 64/110 kV | 125 | 0.099 | 0.156 | 0.457 | cs | 185 | 0.00393 | HV
N2XS(FL)2Y 1x240 RM/35 64/110 kV | 135 | 0.075 | 0.149 | 0.526 | cs | 240 | 0.00393 | HV
N2XS(FL)2Y 1x300 RM/35 64/110 kV | 144 | 0.06 | 0.144 | 0.588 | cs | 300 | 0.00393 | HV
15-AL1/3-ST1A 0.4 | 11 | 1.8769 | 0.35 | 0.105 | ol | 16 | 0.00403 | LV
24-AL1/4-ST1A 0.4 | 11.25 | 1.2012 | 0.335 | 0.14 | ol | 24 | 0.00403 | LV
48-AL1/8-ST1A 0.4 | 12.2 | 0.5939 | 0.3 | 0.21 | ol | 48 | 0.00403 | LV
94-AL1/15-ST1A 0.4 | 13.2 | 0.306 | 0.29 | 0.35 | ol | 94 | 0.00403 | LV
34-AL1/6-ST1A 10.0 | 9.7 | 0.8342 | 0.36 | 0.17 | ol | 34 | 0.00403 | MV
48-AL1/8-ST1A 10.0 | 10.1 | 0.5939 | 0.35 | 0.21 | ol | 48 | 0.00403 | MV
70-AL1/11-ST1A 10.0 | 10.4 | 0.4132 | 0.339 | 0.29 | ol | 70 | 0.00403 | MV
94-AL1/15-ST1A 10.0 | 10.75 | 0.306 | 0.33 | 0.35 | ol | 94 | 0.00403 | MV
122-AL1/20-ST1A 10.0 | 11.1 | 0.2376 | 0.323 | 0.41 | ol | 122 | 0.00403 | MV
149-AL1/24-ST1A 10.0 | 11.25 | 0.194 | 0.315 | 0.47 | ol | 149 | 0.00403 | MV
34-AL1/6-ST1A 20.0 | 9.15 | 0.8342 | 0.382 | 0.17 | ol | 34 | 0.00403 | MV
48-AL1/8-ST1A 20.0 | 9.5 | 0.5939 | 0.372 | 0.21 | ol | 48 | 0.00403 | MV
70-AL1/11-ST1A 20.0 | 9.7 | 0.4132 | 0.36 | 0.29 | ol | 70 | 0.00403 | MV
94-AL1/15-ST1A 20.0 | 10 | 0.306 | 0.35 | 0.35 | ol | 94 | 0.00403 | MV
122-AL1/20-ST1A 20.0 | 10.3 | 0.2376 | 0.344 | 0.41 | ol | 122 | 0.00403 | MV
149-AL1/24-ST1A 20.0 | 10.5 | 0.194 | 0.337 | 0.47 | ol | 149 | 0.00403 | MV
184-AL1/30-ST1A 20.0 | 10.75 | 0.1571 | 0.33 | 0.535 | ol | 184 | 0.00403 | MV
243-AL1/39-ST1A 20.0 | 11 | 0.1188 | 0.32 | 0.645 | ol | 243 | 0.00403 | MV
48-AL1/8-ST1A 110.0 | 8 | 0.5939 | 0.46 | 0.21 | ol | 48 | 0.00403 | HV
70-AL1/11-ST1A 110.0 | 8.4 | 0.4132 | 0.45 | 0.29 | ol | 70 | 0.00403 | HV
94-AL1/15-ST1A 110.0 | 8.65 | 0.306 | 0.44 | 0.35 | ol | 94 | 0.00403 | HV
122-AL1/20-ST1A 110.0 | 8.5 | 0.2376 | 0.43 | 0.41 | ol | 122 | 0.00403 | HV
149-AL1/24-ST1A 110.0 | 8.75 | 0.194 | 0.41 | 0.47 | ol | 149 | 0.00403 | HV
184-AL1/30-ST1A 110.0 | 8.8 | 0.1571 | 0.4 | 0.535 | ol | 184 | 0.00403 | HV
243-AL1/39-ST1A 110.0 | 9 | 0.1188 | 0.39 | 0.645 | ol | 243 | 0.00403 | HV
305-AL1/39-ST1A 110.0 | 9.2 | 0.0949 | 0.38 | 0.74 | ol | 305 | 0.00403 | HV
490-AL1/64-ST1A 110.0 | 9.75 | 0.059 | 0.37 | 0.96 | ol | 490 | 0.00403 | HV
679-AL1/86-ST1A 110.0 | 9.95 | 0.042 | 0.36 | 1.15 | ol | 679 | 0.00403 | HV
490-AL1/64-ST1A 220.0 | 10 | 0.059 | 0.285 | 0.96 | ol | 490 | 0.00403 | HV
679-AL1/86-ST1A 220.0 | 11.7 | 0.042 | 0.275 | 1.15 | ol | 679 | 0.00403 | HV
490-AL1/64-ST1A 380.0 | 11 | 0.059 | 0.253 | 0.96 | ol | 490 | 0.00403 | HV
679-AL1/86-ST1A 380.0 | 14.6 | 0.042 | 0.25 | 1.15 | ol | 679 | 0.00403 | HV

## trafo_std_types
| i0_percent | pfe_kw | vkr_percent | sn_mva | vn_lv_kv | vn_hv_kv | vk_percent | shift_degree | vector_group | tap_side | tap_neutral | tap_min | tap_max | tap_step_degree | tap_step_percent | tap_phase_shifter
160 MVA 380/110 kV | 0.06 | 60 | 0.25 | 160 | 110 | 380 | 12.2 | 0 | Yy0 | hv | 0 | -9 | 9 | 0 | 1.5 | FALSE
100 MVA 220/110 kV | 0.06 | 55 | 0.26 | 100 | 110 | 220 | 12 | 0 | Yy0 | hv | 0 | -9 | 9 | 0 | 1.5 | FALSE
63 MVA 110/20 kV | 0.04 | 22 | 0.32 | 63 | 20 | 110 | 18 | 150 | YNd5 | hv | 0 | -9 | 9 | 0 | 1.5 | FALSE
40 MVA 110/20 kV | 0.05 | 18 | 0.34 | 40 | 20 | 110 | 16.2 | 150 | YNd5 | hv | 0 | -9 | 9 | 0 | 1.5 | FALSE
25 MVA 110/20 kV | 0.07 | 14 | 0.41 | 25 | 20 | 110 | 12 | 150 | YNd5 | hv | 0 | -9 | 9 | 0 | 1.5 | FALSE
63 MVA 110/10 kV | 0.04 | 22 | 0.32 | 63 | 10 | 110 | 18 | 150 | YNd5 | hv | 0 | -9 | 9 | 0 | 1.5 | FALSE
40 MVA 110/10 kV | 0.05 | 18 | 0.34 | 40 | 10 | 110 | 16.2 | 150 | YNd5 | hv | 0 | -9 | 9 | 0 | 1.5 | FALSE
25 MVA 110/10 kV | 0.07 | 14 | 0.41 | 25 | 10 | 110 | 12 | 150 | YNd5 | hv | 0 | -9 | 9 | 0 | 1.5 | FALSE
0.25 MVA 20/0.4 kV | 0.32 | 0.8 | 1.44 | 0.25 | 0.4 | 20 | 6 | 150 | Yzn5 | hv | 0 | -2 | 2 | 0 | 2.5 | FALSE
0.4 MVA 20/0.4 kV | 0.3375 | 1.35 | 1.425 | 0.4 | 0.4 | 20 | 6 | 150 | Dyn5 | hv | 0 | -2 | 2 | 0 | 2.5 | FALSE
0.63 MVA 20/0.4 kV | 0.2619 | 1.65 | 1.206 | 0.63 | 0.4 | 20 | 6 | 150 | Dyn5 | hv | 0 | -2 | 2 | 0 | 2.5 | FALSE
0.25 MVA 10/0.4 kV | 0.24 | 0.6 | 1.2 | 0.25 | 0.4 | 10 | 4 | 150 | Dyn5 | hv | 0 | -2 | 2 | 0 | 2.5 | FALSE
0.4 MVA 10/0.4 kV | 0.2375 | 0.95 | 1.325 | 0.4 | 0.4 | 10 | 4 | 150 | Dyn5 | hv | 0 | -2 | 2 | 0 | 2.5 | FALSE
0.63 MVA 10/0.4 kV | 0.1873 | 1.18 | 1.0794 | 0.63 | 0.4 | 10 | 4 | 150 | Dyn5 | hv | 0 | -2 | 2 | 0 | 2.5 | FALSE

## trafo3w_std_types
| sn_hv_mva | sn_mv_mva | sn_lv_mva | vn_hv_kv | vn_mv_kv | vn_lv_kv | vk_hv_percent | vk_mv_percent | vk_lv_percent | vkr_hv_percent | vkr_mv_percent | vkr_lv_percent | pfe_kw | i0_percent | shift_mv_degree | shift_lv_degree | vector_group | tap_side | tap_neutral | tap_min | tap_max | tap_step_percent
63/25/38 MVA 110/20/10 kV | 63 | 25 | 38 | 110 | 20 | 10 | 10.4 | 10.4 | 10.4 | 0.28 | 0.32 | 0.35 | 35 | 0.89 | 0 | 0 | YN0yn0yn0 | hv | 0 | -10 | 10 | 1.2
63/25/38 MVA 110/10/10 kV | 63 | 25 | 38 | 110 | 10 | 10 | 10.4 | 10.4 | 10.4 | 0.28 | 0.32 | 0.35 | 35 | 0.89 | 0 | 0 | YN0yn0yn0 | hv | 0 | -10 | 10 | 1.2

## fuse_std_types
| fuse_type | i_rated_a | t_avg | t_min | t_total | x_avg | x_min | x_total
HV 100A | HV 100A | 100 | 0 | [10.0, 3.64, 0.854, 0.281, 0.1, 0.0531, 0.022, 0.01] | [10.0, 4.267, 1.21, 0.403, 0.1, 0.058, 0.022, 0.01] | 0 | [300.0, 350.0, 450.0, 550.0, 700.0, 850.0, 1200.0, 1752.0] | [600.0, 700.0, 900.0, 1150.0, 1665.0, 2000.0, 3000.0, 4313.0]
HV 10A | HV 10A | 10 | 0 | [10.0, 1675.0, 0.344, 0.156, 0.1, 0.0417, 0.0171, 0.01] | [10.0, 1.3, 0.3, 0.155, 0.1, 0.0555, 0.023, 0.01] | 0 | [30.0, 32.0, 35.0, 37.0, 39.0, 50.0, 70.0, 88.0] | [60.0, 70.0, 80.0, 87.0, 94.0, 110.0, 150.0, 216.0]
HV 125A | HV 125A | 125 | 0 | [10.0, 1.82, 0.344, 0.1, 0.0467, 0.0269, 0.01] | [10.0, 2.478, 0.426, 0.1, 0.0427, 0.0211, 0.01] | 0 | [375.0, 500.0, 700.0, 925.0, 1200.0, 1500.0, 2341.0] | [750.0, 1000.0, 1500.0, 2200.0, 3000.0, 4000.0, 5765.0]
HV 160A | HV 160A | 160 | 0 | [10.0, 4.15, 1.03, 0.198, 0.1, 0.051, 0.0172, 0.01] | [10.0, 2.3, 0.734, 0.274, 0.1, 0.046, 0.0177, 0.01] | 0 | [480.0, 550.0, 700.0, 1000.0, 1260.0, 1600.0, 2500.0, 3227.0] | [960.0, 1300.0, 1700.0, 2200.0, 2996.0, 4000.0, 6000.0, 7946.0]
HV 16A | HV 16A | 16 | 0 | [10.0, 0.352, 0.164, 0.1, 0.0649, 0.0342, 0.01] | [10.0, 2.34, 0.722, 0.181, 0.1, 0.055, 0.0296, 0.01] | 0 | [48.0, 60.0, 65.0, 71.0, 80.0, 100.0, 162.0] | [96.0, 110.0, 125.0, 150.0, 168.0, 200.0, 250.0, 398.0]
HV 200A | HV 200A | 200 | 0 | [10.0, 4.267, 1.21, 0.403, 0.1, 0.058, 0.022, 0.01] | [10.0, 3.73, 1.654, 0.328, 0.1, 0.0531, 0.019, 0.01] | 0 | [600.0, 700.0, 900.0, 1150.0, 1665.0, 2000.0, 3000.0, 4313.0] | [1200.0, 1500.0, 1800.0, 2700.0, 3960.0, 5000.0, 7500.0, 10620.0]
HV 20A | HV 20A | 20 | 0 | [10.0, 1.3, 0.3, 0.155, 0.1, 0.0555, 0.023, 0.01] | [10.0, 1.3, 0.161, 0.1, 0.0611, 0.0399, 0.0141, 0.01] | 0 | [60.0, 70.0, 80.0, 87.0, 94.0, 110.0, 150.0, 216.0] | [120.0, 150.0, 200.0, 223.0, 260.0, 300.0, 450.0, 532.0]
HV 25A | HV 25A | 25 | 0 | [10.0, 2.512, 0.833, 0.299, 0.1, 0.0372, 0.0223, 0.01] | [10.0, 3.125, 0.597, 0.198, 0.1, 0.0378, 0.022, 0.01] | 0 | [75.0, 82.0, 90.0, 100.0, 124.0, 170.0, 200.0, 289.0] | [150.0, 170.0, 210.0, 250.0, 294.0, 400.0, 500.0, 711.0]
HV 31.5A | HV 31.5A | 31.5 | 0 | [10.0, 2.34, 0.722, 0.181, 0.1, 0.055, 0.0296, 0.01] | [10.0, 2.84, 0.368, 0.164, 0.1, 0.0621, 0.0378, 0.0195, 0.01] | 0 | [95.0, 110.0, 125.0, 150.0, 165.0, 200.0, 250.0, 390.0] | [189.0, 220.0, 300.0, 350.0, 393.0, 450.0, 530.0, 700.0, 960.0]
HV 40A | HV 40A | 40 | 0 | [10.0, 1.3, 0.161, 0.1, 0.0611, 0.0399, 0.0141, 0.01] | [10.0, 2.05, 0.369, 0.198, 0.1, 0.051, 0.0298, 0.01] | 0 | [120.0, 150.0, 200.0, 223.0, 260.0, 300.0, 450.0, 532.0] | [240.0, 300.0, 400.0, 450.0, 530.0, 650.0, 800.0, 1311.0]
HV 50A | HV 50A | 50 | 0 | [10.0, 3.215, 0.597, 0.198, 0.1, 0.0378, 0.022, 0.01] | [10.0, 3.64, 0.854, 0.281, 0.1, 0.0531, 0.022, 0.01] | 0 | [150.0, 170.0, 210.0, 250.0, 294.0, 400.0, 500.0, 711.0] | [300.0, 350.0, 450.0, 550.0, 700.0, 850.0, 1200.0, 1752.0]
HV 6.3A | HV 6.3A | 6.3 | 0 | [10.0, 1.39, 0.344, 0.168, 0.1, 0.056, 0.0263, 0.01] | [10.0, 1.711, 0.516, 0.198, 0.1, 0.0634, 0.0303, 0.01] | 0 | [19.0, 19.5, 20.4, 20.8, 22.0, 25.0, 32.0, 48.0] | [38.0, 40.0, 43.0, 48.0, 53.0, 60.0, 75.0, 118.0]
HV 63A | HV 63A | 63 | 0 | [10.0, 2.84, 0.368, 0.164, 0.1, 0.0621, 0.0378, 0.0195, 0.01] | [10.0, 1.82, 0.344, 0.1, 0.0467, 0.0269, 0.01] | 0 | [189.0, 220.0, 300.0, 350.0, 393.0, 450.0, 530.0, 700.0, 961.0] | [378.0, 500.0, 700.0, 934.0, 1200.0, 1500.0, 2366.0]
HV 80A | HV 80A | 80 | 0 | [10.0, 2.05, 0.369, 0.198, 0.1, 0.051, 0.0298, 0.01] | [10.0, 4.15, 1.03, 0.198, 0.1, 0.051, 0.0172, 0.01] | 0 | [240.0, 300.0, 400.0, 450.0, 530.0, 650.0, 800.0, 1311.0] | [480.0, 550.0, 700.0, 1000.0, 1260.0, 1600.0, 2500.0, 3227.0]
Siemens NH-1-100 | Siemens NH-1-100 | 100 | [5400.0, 2000.0, 400.0, 20.0, 1.0, 0.2, 0.012, 0.004] | 0 | 0 | [150.0, 190.0, 250.0, 430.0, 900.0, 1250.0, 2700.0, 3600.0] | 0 | 0
Siemens NH-1-125 | Siemens NH-1-125 | 125 | [4800.0, 120.0, 7.0, 0.1, 0.004] | 0 | 0 | [180.0, 400.0, 740.0, 2000.0, 4250.0] | 0 | 0
Siemens NH-1-16 | Siemens NH-1-16 | 16 | [4000.0, 400.0, 2.0, 0.1, 0.04, 0.01] | 0 | 0 | [26.0, 35.0, 75.0, 150.0, 200.0, 300.0] | 0 | 0
Siemens NH-1-160 | Siemens NH-1-160 | 160 | [4800.0, 120.0, 7.0, 0.1, 0.004] | 0 | 0 | [210.0, 500.0, 900.0, 2300.0, 5000.0] | 0 | 0
Siemens NH-1-25 | Siemens NH-1-25 | 25 | [4000.0, 1000.0, 10.0, 0.2, 0.02, 0.01] | 0 | 0 | [40.0, 50.0, 100.0, 210.0, 400.0, 500.0] | 0 | 0
Siemens NH-1-50 | Siemens NH-1-50 | 50 | [4000.0, 40.0, 4.0, 1.0, 0.02, 0.01] | 0 | 0 | [86.0, 200.0, 300.0, 400.0, 1000.0, 1280.0] | 0 | 0
Siemens NH-1-63 | Siemens NH-1-63 | 63 | [4000.0, 100.0, 10.0, 2.0, 0.04, 0.01] | 0 | 0 | [100.0, 200.0, 300.0, 400.0, 1000.0, 1500.0] | 0 | 0
Siemens NH-1-80 | Siemens NH-1-80 | 80 | [4800.0, 120.0, 7.0, 0.1, 0.01] | 0 | 0 | [150.58, 250.0, 450.0, 1150.0, 2470.0] | 0 | 0
Siemens NH-2-1000 | Siemens NH-2-1000 | 1000 | [4800.0, 120.0, 7.0, 0.1, 0.004] | 0 | 0 | [1900.0, 3500.0, 8400.0, 24000.0, 52000.0] | 0 | 0
Siemens NH-2-200 | Siemens NH-2-200 | 200 | [4800.0, 120.0, 7.0, 0.1, 0.004] | 0 | 0 | [280.0, 650.0, 1200.0, 3000.0, 7000.0] | 0 | 0
Siemens NH-2-224 | Siemens NH-2-224 | 224 | [4800.0, 120.0, 7.0, 0.2, 0.04, 0.004] | 0 | 0 | [400.0, 750.0, 1453.0, 3025.0, 4315.0, 7600.0] | 0 | 0
Siemens NH-2-250 | Siemens NH-2-250 | 250 | [4800.0, 120.0, 7.0, 0.1, 0.004] | 0 | 0 | [450.0, 800.0, 1650.0, 4000.0, 8500.0] | 0 | 0
Siemens NH-2-315 | Siemens NH-2-315 | 315 | [4800.0, 120.0, 7.0, 0.1, 0.004] | 0 | 0 | [550.0, 920.0, 1900.0, 5000.0, 11000.0] | 0 | 0
Siemens NH-2-355 | Siemens NH-2-355 | 355 | [4800.0, 120.0, 6.0, 0.1, 0.004] | 0 | 0 | [650.0, 1116.27, 2350.0, 5840.0, 12790.0] | 0 | 0
Siemens NH-2-400 | Siemens NH-2-400 | 400 | [4800.0, 120.0, 7.0, 0.1, 0.004] | 0 | 0 | [720.0, 1350.0, 2800.0, 6500.0, 15000.0] | 0 | 0
Siemens NH-2-425 | Siemens NH-2-425 | 425 | [4800.0, 120.0, 7.0, 0.1, 0.004] | 0 | 0 | [850.0, 1500.0, 3050.0, 7500.0, 16500.0] | 0 | 0
Siemens NH-2-630 | Siemens NH-2-630 | 630 | [4800.0, 120.0, 7.0, 0.1, 0.004] | 0 | 0 | [1200.0, 2000.0, 4800.0, 12000.0, 26000.0] | 0 | 0

## dtypes
| element | column | dtype
0 | bus | name | object
1 | bus | vn_kv | float64
2 | bus | type | object
3 | bus | zone | object
4 | bus | in_service | bool
5 | load | name | object
6 | load | bus | uint32
7 | load | p_mw | float64
8 | load | q_mvar | float64
9 | load | const_z_percent | float64
10 | load | const_i_percent | float64
11 | load | sn_mva | float64
12 | load | scaling | float64
13 | load | in_service | bool
14 | load | type | object
15 | ext_grid | name | object
16 | ext_grid | bus | uint32
17 | ext_grid | vm_pu | float64
18 | ext_grid | va_degree | float64
19 | ext_grid | slack_weight | float64
20 | ext_grid | in_service | bool
21 | line | name | object
22 | line | std_type | object
23 | line | from_bus | uint32
24 | line | to_bus | uint32
25 | line | length_km | float64
26 | line | r_ohm_per_km | float64
27 | line | x_ohm_per_km | float64
28 | line | c_nf_per_km | float64
29 | line | g_us_per_km | float64
30 | line | max_i_ka | float64
31 | line | df | float64
32 | line | parallel | uint32
33 | line | type | object
34 | line | in_service | bool
35 | trafo | name | object
36 | trafo | std_type | object
37 | trafo | hv_bus | uint32
38 | trafo | lv_bus | uint32
39 | trafo | sn_mva | float64
40 | trafo | vn_hv_kv | float64
41 | trafo | vn_lv_kv | float64
42 | trafo | vk_percent | float64
43 | trafo | vkr_percent | float64
44 | trafo | pfe_kw | float64
45 | trafo | i0_percent | float64
46 | trafo | shift_degree | float64
47 | trafo | tap_side | object
48 | trafo | tap_neutral | int32
49 | trafo | tap_min | int32
50 | trafo | tap_max | int32
51 | trafo | tap_step_percent | float64
52 | trafo | tap_step_degree | float64
53 | trafo | tap_pos | int32
54 | trafo | tap_phase_shifter | bool
55 | trafo | parallel | uint32
56 | trafo | df | float64
57 | trafo | in_service | bool
58 | line_geodata | coords | object
59 | bus_geodata | x | float64
60 | bus_geodata | y | float64
61 | bus_geodata | coords | object

## parameters
| version | format_version | converged | OPF_converged | name | f_hz | sn_mva
0 | 2.14.6 | 2.14.0 | FALSE | FALSE |  | 50 | 1