## bus
| name | vn_kv | type | zone | in_service
0 | bus_LV_301-14_0_6_node_0 | 0.4 | n |  | TRUE
1 | bus_LV_301-14_0_6_node_1 | 0.4 | n |  | TRUE
2 | bus_LV_301-14_0_6_node_2 | 0.4 | n |  | TRUE
3 | bus_LV_301-14_0_6_node_3 | 0.4 | n |  | TRUE
4 | bus_LV_301-14_0_6_node_4 | 0.4 | n |  | TRUE
5 | bus_LV_301-14_0_6_node_11 | 0.4 | n |  | TRUE
6 | bus_LV_301-14_0_6_node_29 | 0.4 | n |  | TRUE
7 | bus_LV_301-14_0_6_node_37 | 0.4 | n |  | TRUE
8 | bus_LV_301-14_0_6_node_30 | 0.4 | n |  | TRUE
9 | bus_LV_301-14_0_6_node_5 | 0.4 | n |  | TRUE
10 | bus_LV_301-14_0_6_node_6 | 0.4 | n |  | TRUE
11 | bus_LV_301-14_0_6_node_7 | 0.4 | n |  | TRUE
12 | bus_LV_301-14_0_6_node_8 | 0.4 | n |  | TRUE
13 | bus_LV_301-14_0_6_node_9 | 0.4 | n |  | TRUE
14 | bus_LV_301-14_0_6_node_10 | 0.4 | n |  | TRUE
15 | bus_LV_301-14_0_6_node_18 | 0.4 | n |  | TRUE
16 | bus_LV_301-14_0_6_node_23 | 0.4 | n |  | TRUE
17 | bus_LV_301-14_0_6_node_91 | 0.4 | n |  | TRUE
18 | bus_LV_301-14_0_6_node_15 | 0.4 | n |  | TRUE
19 | bus_LV_301-14_0_6_node_21 | 0.4 | n |  | TRUE
20 | bus_LV_301-14_0_6_node_92 | 0.4 | n |  | TRUE
21 | bus_LV_301-14_0_6_node_93 | 0.4 | n |  | TRUE
22 | bus_LV_301-14_0_6_node_36 | 0.4 | n |  | TRUE
23 | bus_LV_301-14_0_6_node_12 | 0.4 | n |  | TRUE
24 | bus_LV_301-14_0_6_node_13 | 0.4 | n |  | TRUE
25 | bus_LV_301-14_0_6_node_14 | 0.4 | n |  | TRUE
26 | bus_LV_301-14_0_6_node_16 | 0.4 | n |  | TRUE
27 | bus_LV_301-14_0_6_node_19 | 0.4 | n |  | TRUE
28 | bus_LV_301-14_0_6_node_28 | 0.4 | n |  | TRUE
29 | bus_LV_301-14_0_6_node_25 | 0.4 | n |  | TRUE
30 | bus_LV_301-14_0_6_node_41 | 0.4 | n |  | TRUE
31 | bus_LV_301-14_0_6_node_26 | 0.4 | n |  | TRUE
32 | bus_LV_301-14_0_6_node_20 | 0.4 | n |  | TRUE
33 | bus_LV_301-14_0_6_node_22 | 0.4 | n |  | TRUE
34 | bus_LV_301-14_0_6_node_24 | 0.4 | n |  | TRUE
35 | bus_LV_301-14_0_6_node_43 | 0.4 | n |  | TRUE
36 | bus_LV_301-14_0_6_node_44 | 0.4 | n |  | TRUE
37 | bus_LV_301-14_0_6_node_27 | 0.4 | n |  | TRUE
38 | bus_LV_301-14_0_6_node_32 | 0.4 | n |  | TRUE
39 | bus_LV_301-14_0_6_node_31 | 0.4 | n |  | TRUE
40 | bus_LV_301-14_0_6_node_34 | 0.4 | n |  | TRUE
41 | bus_LV_301-14_0_6_node_33 | 0.4 | n |  | TRUE
42 | bus_LV_301-14_0_6_node_35 | 0.4 | n |  | TRUE
43 | bus_LV_301-14_0_6_node_47 | 0.4 | n |  | TRUE
44 | bus_LV_301-14_0_6_node_52 | 0.4 | n |  | TRUE
45 | bus_LV_301-14_0_6_node_48 | 0.4 | n |  | TRUE
46 | bus_LV_301-14_0_6_node_50 | 0.4 | n |  | TRUE
47 | bus_LV_301-14_0_6_node_38 | 0.4 | n |  | TRUE
48 | bus_LV_301-14_0_6_node_39 | 0.4 | n |  | TRUE
49 | bus_LV_301-14_0_6_node_40 | 0.4 | n |  | TRUE
50 | bus_LV_301-14_0_6_node_45 | 0.4 | n |  | TRUE
51 | bus_LV_301-14_0_6_node_53 | 0.4 | n |  | TRUE
52 | bus_LV_301-14_0_6_node_59 | 0.4 | n |  | TRUE
53 | bus_LV_301-14_0_6_node_51 | 0.4 | n |  | TRUE
54 | bus_LV_301-14_0_6_node_54 | 0.4 | n |  | TRUE
55 | bus_LV_301-14_0_6_node_58 | 0.4 | n |  | TRUE
56 | bus_LV_301-14_0_6_node_46 | 0.4 | n |  | TRUE
57 | bus_LV_301-14_0_6_node_69 | 0.4 | n |  | TRUE
58 | bus_LV_301-14_0_6_node_66 | 0.4 | n |  | TRUE
59 | bus_LV_301-14_0_6_node_70 | 0.4 | n |  | TRUE
60 | bus_LV_301-14_0_6_node_67 | 0.4 | n |  | TRUE
61 | bus_LV_301-14_0_6_node_49 | 0.4 | n |  | TRUE
62 | bus_LV_301-14_0_6_node_56 | 0.4 | n |  | TRUE
63 | bus_LV_301-14_0_6_node_55 | 0.4 | n |  | TRUE
64 | bus_LV_301-14_0_6_node_60 | 0.4 | n |  | TRUE
65 | bus_LV_301-14_0_6_node_57 | 0.4 | n |  | TRUE
66 | bus_LV_301-14_0_6_node_61 | 0.4 | n |  | TRUE
67 | bus_LV_301-14_0_6_node_65 | 0.4 | n |  | TRUE
68 | bus_LV_301-14_0_6_node_63 | 0.4 | n |  | TRUE
69 | bus_LV_301-14_0_6_node_62 | 0.4 | n |  | TRUE
70 | bus_LV_301-14_0_6_node_64 | 0.4 | n |  | TRUE
71 | bus_LV_301-14_0_6_node_75 | 0.4 | n |  | TRUE
72 | bus_LV_301-14_0_6_node_72 | 0.4 | n |  | TRUE
73 | bus_LV_301-14_0_6_node_118 | 0.4 | n |  | TRUE
74 | bus_LV_301-14_0_6_node_73 | 0.4 | n |  | TRUE
75 | bus_LV_301-14_0_6_node_71 | 0.4 | n |  | TRUE
76 | bus_LV_301-14_0_6_node_107 | 0.4 | n |  | TRUE
77 | bus_LV_301-14_0_6_node_103 | 0.4 | n |  | TRUE
78 | bus_LV_301-14_0_6_node_115 | 0.4 | n |  | TRUE
79 | bus_LV_301-14_0_6_node_116 | 0.4 | n |  | TRUE
80 | bus_LV_301-14_0_6_node_104 | 0.4 | n |  | TRUE
81 | bus_LV_301-14_0_6_node_74 | 0.4 | n |  | TRUE
82 | bus_LV_301-14_0_6_node_84 | 0.4 | n |  | TRUE
83 | bus_LV_301-14_0_6_node_86 | 0.4 | n |  | TRUE
84 | bus_LV_301-14_0_6_node_83 | 0.4 | n |  | TRUE
85 | bus_LV_301-14_0_6_node_82 | 0.4 | n |  | TRUE
86 | bus_LV_301-14_0_6_node_85 | 0.4 | n |  | TRUE
87 | bus_LV_301-14_0_6_node_81 | 0.4 | n |  | TRUE
88 | bus_LV_301-14_0_6_node_87 | 0.4 | n |  | TRUE
89 | bus_LV_301-14_0_6_node_88 | 0.4 | n |  | TRUE
90 | bus_LV_301-14_0_6_node_89 | 0.4 | n |  | TRUE
91 | bus_LV_301-14_0_6_node_90 | 0.4 | n |  | TRUE
92 | bus_LV_301-14_0_6_node_76 | 0.4 | n |  | TRUE
93 | bus_LV_301-14_0_6_node_77 | 0.4 | n |  | TRUE
94 | bus_LV_301-14_0_6_node_78 | 0.4 | n |  | TRUE
95 | bus_LV_301-14_0_6_node_79 | 0.4 | n |  | TRUE
96 | bus_LV_301-14_0_6_node_80 | 0.4 | n |  | TRUE
97 | bus_LV_301-14_0_6_node_94 | 0.4 | n |  | TRUE
98 | bus_LV_301-14_0_6_node_102 | 0.4 | n |  | TRUE
99 | bus_LV_301-14_0_6_node_95 | 0.4 | n |  | TRUE
100 | bus_LV_301-14_0_6_node_101 | 0.4 | n |  | TRUE
101 | bus_LV_301-14_0_6_node_96 | 0.4 | n |  | TRUE
102 | bus_LV_301-14_0_6_node_99 | 0.4 | n |  | TRUE
103 | bus_LV_301-14_0_6_node_100 | 0.4 | n |  | TRUE
104 | bus_LV_301-14_0_6_node_105 | 0.4 | n |  | TRUE
105 | bus_LV_301-14_0_6_node_106 | 0.4 | n |  | TRUE
106 | bus_LV_301-14_0_6_node_108 | 0.4 | n |  | TRUE
107 | bus_LV_301-14_0_6_node_113 | 0.4 | n |  | TRUE
108 | bus_LV_301-14_0_6_node_114 | 0.4 | n |  | TRUE
109 | bus_LV_301-14_0_6_node_109 | 0.4 | n |  | TRUE
110 | bus_LV_301-14_0_6_node_110 | 0.4 | n |  | TRUE
111 | bus_LV_301-14_0_6_node_117 | 0.4 | n |  | TRUE
112 | bus_LV_301-14_0_6_node_112 | 0.4 | n |  | TRUE
113 | bus_LV_301-14_0_6_node_111 | 0.4 | n |  | TRUE
114 | bus_MV_403_0_node_9 | 20 | n |  | TRUE

## load
| name | bus | p_mw | q_mvar | const_z_percent | const_i_percent | sn_mva | scaling | in_service | type
0 | LV_301-14_0_6_load_0 | 0 | 0.0077917 | 0.0019528 | 0 | 0 |  | 1 | TRUE | wye
1 | LV_301-14_0_6_load_1 | 1 | 0.0050326 | 0.0012613 | 0 | 0 |  | 1 | TRUE | wye
2 | LV_301-14_0_6_load_2 | 2 | 0.0026324 | 0.00065974 | 0 | 0 |  | 1 | TRUE | wye
3 | LV_301-14_0_6_load_3 | 3 | 0.0055937 | 0.0014019 | 0 | 0 |  | 1 | TRUE | wye
4 | LV_301-14_0_6_load_4 | 4 | 0.0038716 | 0.00097032 | 0 | 0 |  | 1 | TRUE | wye
5 | LV_301-14_0_6_load_11 | 5 | 0.0049618 | 0.0012436 | 0 | 0 |  | 1 | TRUE | wye
6 | LV_301-14_0_6_load_29 | 6 | 0.0041038 | 0.0010285 | 0 | 0 |  | 1 | TRUE | wye
7 | LV_301-14_0_6_load_37 | 7 | 0.0021195 | 0.0005312 | 0 | 0 |  | 1 | TRUE | wye
8 | LV_301-14_0_6_load_5 | 9 | 0.0057237 | 0.0014345 | 0 | 0 |  | 1 | TRUE | wye
9 | LV_301-14_0_6_load_6 | 10 | 0.0041753 | 0.0010464 | 0 | 0 |  | 1 | TRUE | wye
10 | LV_301-14_0_6_load_8 | 12 | 0.0061602 | 0.0015439 | 0 | 0 |  | 1 | TRUE | wye
11 | LV_301-14_0_6_load_9 | 13 | 0.0060216 | 0.0015092 | 0 | 0 |  | 1 | TRUE | wye
12 | LV_301-14_0_6_load_10 | 14 | 0.0031149 | 0.00078067 | 0 | 0 |  | 1 | TRUE | wye
13 | LV_301-14_0_6_load_18 | 15 | 0.0079258 | 0.0019864 | 0 | 0 |  | 1 | TRUE | wye
14 | LV_301-14_0_6_load_23 | 16 | 0.0059289 | 0.0014859 | 0 | 0 |  | 1 | TRUE | wye
15 | LV_301-14_0_6_load_21 | 19 | 0.0018841 | 0.0004722 | 0 | 0 |  | 1 | TRUE | wye
16 | LV_301-14_0_6_load_92 | 20 | 0.0058027 | 0.0014543 | 0 | 0 |  | 1 | TRUE | wye
17 | LV_301-14_0_6_load_93 | 21 | 0.01659 | 0.004158 | 0 | 0 |  | 1 | TRUE | wye
18 | LV_301-14_0_6_load_36 | 22 | 0.0022604 | 0.0005665 | 0 | 0 |  | 1 | TRUE | wye
19 | LV_301-14_0_6_load_12 | 23 | 0.0073275 | 0.0018364 | 0 | 0 |  | 1 | TRUE | wye
20 | LV_301-14_0_6_load_13 | 24 | 0.0076545 | 0.0019184 | 0 | 0 |  | 1 | TRUE | wye
21 | LV_301-14_0_6_load_19 | 27 | 0.0032794 | 0.0008219 | 0 | 0 |  | 1 | TRUE | wye
22 | LV_301-14_0_6_load_28 | 28 | 0.0016162 | 0.00040505 | 0 | 0 |  | 1 | TRUE | wye
23 | LV_301-14_0_6_load_25 | 29 | 0.0036966 | 0.00092645 | 0 | 0 |  | 1 | TRUE | wye
24 | LV_301-14_0_6_load_41 | 30 | 0.0018132 | 0.00045443 | 0 | 0 |  | 1 | TRUE | wye
25 | LV_301-14_0_6_load_26 | 31 | 0.0026787 | 0.00067134 | 0 | 0 |  | 1 | TRUE | wye
26 | LV_301-14_0_6_load_20 | 32 | 0.0035441 | 0.00088823 | 0 | 0 |  | 1 | TRUE | wye
27 | LV_301-14_0_6_load_22 | 33 | 0.005511 | 0.0013812 | 0 | 0 |  | 1 | TRUE | wye
28 | LV_301-14_0_6_load_24 | 34 | 0.0043649 | 0.001094 | 0 | 0 |  | 1 | TRUE | wye
29 | LV_301-14_0_6_load_43 | 35 | 0.0053905 | 0.001351 | 0 | 0 |  | 1 | TRUE | wye
30 | LV_301-14_0_6_load_32 | 38 | 0.0023215 | 0.00058183 | 0 | 0 |  | 1 | TRUE | wye
31 | LV_301-14_0_6_load_31 | 39 | 0.003631 | 0.00091002 | 0 | 0 |  | 1 | TRUE | wye
32 | LV_301-14_0_6_load_34 | 40 | 0.0029139 | 0.00073028 | 0 | 0 |  | 1 | TRUE | wye
33 | LV_301-14_0_6_load_33 | 41 | 0.0033429 | 0.00083781 | 0 | 0 |  | 1 | TRUE | wye
34 | LV_301-14_0_6_load_35 | 42 | 0.0036829 | 0.00092303 | 0 | 0 |  | 1 | TRUE | wye
35 | LV_301-14_0_6_load_47 | 43 | 0.0018707 | 0.00046883 | 0 | 0 |  | 1 | TRUE | wye
36 | LV_301-14_0_6_load_52 | 44 | 0.0044091 | 0.001105 | 0 | 0 |  | 1 | TRUE | wye
37 | LV_301-14_0_6_load_48 | 45 | 0.0022894 | 0.00057378 | 0 | 0 |  | 1 | TRUE | wye
38 | LV_301-14_0_6_load_50 | 46 | 0.0024604 | 0.00061663 | 0 | 0 |  | 1 | TRUE | wye
39 | LV_301-14_0_6_load_39 | 48 | 0.0079174 | 0.0019843 | 0 | 0 |  | 1 | TRUE | wye
40 | LV_301-14_0_6_load_40 | 49 | 0.0083291 | 0.0020875 | 0 | 0 |  | 1 | TRUE | wye
41 | LV_301-14_0_6_load_45 | 50 | 0.0081605 | 0.0020452 | 0 | 0 |  | 1 | TRUE | wye
42 | LV_301-14_0_6_load_59 | 52 | 0.0046629 | 0.0011686 | 0 | 0 |  | 1 | TRUE | wye
43 | LV_301-14_0_6_load_51 | 53 | 0.0045617 | 0.0011433 | 0 | 0 |  | 1 | TRUE | wye
44 | LV_301-14_0_6_load_54 | 54 | 0.0025458 | 0.00063803 | 0 | 0 |  | 1 | TRUE | wye
45 | LV_301-14_0_6_load_58 | 55 | 0.0032415 | 0.00081241 | 0 | 0 |  | 1 | TRUE | wye
46 | LV_301-14_0_6_load_69 | 57 | 0.0052609 | 0.0013185 | 0 | 0 |  | 1 | TRUE | wye
47 | LV_301-14_0_6_load_66 | 58 | 0.011102 | 0.0027823 | 0 | 0 |  | 1 | TRUE | wye
48 | LV_301-14_0_6_load_67 | 60 | 0.0092304 | 0.0023134 | 0 | 0 |  | 1 | TRUE | wye
49 | LV_301-14_0_6_load_56 | 62 | 0.0033458 | 0.00083855 | 0 | 0 |  | 1 | TRUE | wye
50 | LV_301-14_0_6_load_55 | 63 | 0.0020958 | 0.00052526 | 0 | 0 |  | 1 | TRUE | wye
51 | LV_301-14_0_6_load_60 | 64 | 0.0086396 | 0.0021653 | 0 | 0 |  | 1 | TRUE | wye
52 | LV_301-14_0_6_load_57 | 65 | 0.0028579 | 0.00071627 | 0 | 0 |  | 1 | TRUE | wye
53 | LV_301-14_0_6_load_61 | 66 | 0.013602 | 0.003409 | 0 | 0 |  | 1 | TRUE | wye
54 | LV_301-14_0_6_load_65 | 67 | 0.00611 | 0.0015313 | 0 | 0 |  | 1 | TRUE | wye
55 | LV_301-14_0_6_load_62 | 69 | 0.0043669 | 0.0010945 | 0 | 0 |  | 1 | TRUE | wye
56 | LV_301-14_0_6_load_72 | 72 | 0.0093514 | 0.0023437 | 0 | 0 |  | 1 | TRUE | wye
57 | LV_301-14_0_6_load_118 | 73 | 0.0027902 | 0.00069929 | 0 | 0 |  | 1 | TRUE | wye
58 | LV_301-14_0_6_load_73 | 74 | 0.0074506 | 0.0018673 | 0 | 0 |  | 1 | TRUE | wye
59 | LV_301-14_0_6_load_103 | 77 | 0.024962 | 0.0062561 | 0 | 0 |  | 1 | TRUE | wye
60 | LV_301-14_0_6_load_115 | 78 | 0.011635 | 0.002916 | 0 | 0 |  | 1 | TRUE | wye
61 | LV_301-14_0_6_load_84 | 82 | 0.010141 | 0.0025417 | 0 | 0 |  | 1 | TRUE | wye
62 | LV_301-14_0_6_load_86 | 83 | 0.0015922 | 0.00039904 | 0 | 0 |  | 1 | TRUE | wye
63 | LV_301-14_0_6_load_83 | 84 | 0.010433 | 0.0026147 | 0 | 0 |  | 1 | TRUE | wye
64 | LV_301-14_0_6_load_82 | 85 | 0.0010481 | 0.00026268 | 0 | 0 |  | 1 | TRUE | wye
65 | LV_301-14_0_6_load_85 | 86 | 0.010612 | 0.0026595 | 0 | 0 |  | 1 | TRUE | wye
66 | LV_301-14_0_6_load_81 | 87 | 0.0050751 | 0.0012719 | 0 | 0 |  | 1 | TRUE | wye
67 | LV_301-14_0_6_load_88 | 89 | 0.0018402 | 0.0004612 | 0 | 0 |  | 1 | TRUE | wye
68 | LV_301-14_0_6_load_89 | 90 | 0.00090592 | 0.00022705 | 0 | 0 |  | 1 | TRUE | wye
69 | LV_301-14_0_6_load_90 | 91 | 0.0045765 | 0.001147 | 0 | 0 |  | 1 | TRUE | wye
70 | LV_301-14_0_6_load_76 | 92 | 0.0097013 | 0.0024314 | 0 | 0 |  | 1 | TRUE | wye
71 | LV_301-14_0_6_load_77 | 93 | 0.0092351 | 0.0023145 | 0 | 0 |  | 1 | TRUE | wye
72 | LV_301-14_0_6_load_78 | 94 | 0.0031591 | 0.00079174 | 0 | 0 |  | 1 | TRUE | wye
73 | LV_301-14_0_6_load_79 | 95 | 0.0086465 | 0.002167 | 0 | 0 |  | 1 | TRUE | wye
74 | LV_301-14_0_6_load_80 | 96 | 0.0069846 | 0.0017505 | 0 | 0 |  | 1 | TRUE | wye
75 | LV_301-14_0_6_load_94 | 97 | 0.0022615 | 0.0005668 | 0 | 0 |  | 1 | TRUE | wye
76 | LV_301-14_0_6_load_95 | 99 | 0.0018986 | 0.00047582 | 0 | 0 |  | 1 | TRUE | wye
77 | LV_301-14_0_6_load_101 | 100 | 0.0047039 | 0.0011789 | 0 | 0 |  | 1 | TRUE | wye
78 | LV_301-14_0_6_load_96 | 101 | 0.004334 | 0.0010862 | 0 | 0 |  | 1 | TRUE | wye
79 | LV_301-14_0_6_load_99 | 102 | 0.0032924 | 0.00082516 | 0 | 0 |  | 1 | TRUE | wye
80 | LV_301-14_0_6_load_100 | 103 | 0.0022104 | 0.00055399 | 0 | 0 |  | 1 | TRUE | wye
81 | LV_301-14_0_6_load_105 | 104 | 0.01304 | 0.0032681 | 0 | 0 |  | 1 | TRUE | wye
82 | LV_301-14_0_6_load_113 | 107 | 0.010951 | 0.0027447 | 0 | 0 |  | 1 | TRUE | wye
83 | LV_301-14_0_6_load_114 | 108 | 0.0078547 | 0.0019686 | 0 | 0 |  | 1 | TRUE | wye
84 | LV_301-14_0_6_load_117 | 111 | 0.0081382 | 0.0020396 | 0 | 0 |  | 1 | TRUE | wye
85 | LV_301-14_0_6_load_112 | 112 | 0.015097 | 0.0037837 | 0 | 0 |  | 1 | TRUE | wye
86 | LV_301-14_0_6_load_111 | 113 | 0.01951 | 0.0048898 | 0 | 0 |  | 1 | TRUE | wye

## ext_grid
| name | bus | vm_pu | va_degree | slack_weight | in_service
0 |  | 5 | 1 | 0 | 1 | TRUE

## line
| name | std_type | from_bus | to_bus | length_km | r_ohm_per_km | x_ohm_per_km | c_nf_per_km | g_us_per_km | max_i_ka | df | parallel | type | in_service
0 | LV_301-14_0_6_line_0 |  | 0 | 1 | 0.012422 | 0.125 | 0.08 | 261 | 0 | 0.364 | 1 | 3 | cs | TRUE
1 | LV_301-14_0_6_line_1 |  | 0 | 2 | 0.01414 | 0.125 | 0.08 | 261 | 0 | 0.364 | 1 | 3 | cs | TRUE
2 | LV_301-14_0_6_line_2 |  | 1 | 3 | 0.030802 | 0.125 | 0.08 | 261 | 0 | 0.364 | 1 | 3 | cs | TRUE
3 | LV_301-14_0_6_line_3 |  | 2 | 4 | 0.0085785 | 0.125 | 0.08 | 261 | 0 | 0.364 | 1 | 3 | cs | TRUE
4 | LV_301-14_0_6_line_4 |  | 3 | 5 | 0.021444 | 0.125 | 0.08 | 261 | 0 | 0.364 | 1 | 3 | cs | TRUE
5 | LV_301-14_0_6_line_5 |  | 4 | 6 | 0.017205 | 0.125 | 0.08 | 261 | 0 | 0.364 | 1 | 3 | cs | TRUE
6 | LV_301-14_0_6_line_6 |  | 5 | 7 | 0.010592 | 0.125 | 0.08 | 261 | 0 | 0.364 | 1 | 3 | cs | TRUE
7 | LV_301-14_0_6_line_7 |  | 6 | 8 | 0.02288 | 0.125 | 0.08 | 261 | 0 | 0.364 | 1 | 3 | cs | TRUE
8 | LV_301-14_0_6_line_8 |  | 7 | 22 | 0.00011798 | 0.125 | 0.08 | 261 | 0 | 0.364 | 1 | 3 | cs | TRUE
9 | LV_301-14_0_6_line_9 |  | 8 | 41 | 0.035534 | 0.125 | 0.08 | 261 | 0 | 0.364 | 1 | 1 | cs | TRUE
10 | LV_301-14_0_6_line_10 |  | 8 | 40 | 0.024366 | 0.125 | 0.08 | 261 | 0 | 0.364 | 1 | 1 | cs | TRUE
11 | LV_301-14_0_6_line_11 |  | 8 | 42 | 0.018801 | 0.125 | 0.08 | 261 | 0 | 0.364 | 1 | 3 | cs | TRUE
12 | LV_301-14_0_6_line_12 |  | 9 | 10 | 0.013259 | 0.125 | 0.08 | 261 | 0 | 0.364 | 1 | 1 | cs | TRUE
13 | LV_301-14_0_6_line_13 |  | 9 | 11 | 0.025569 | 0.125 | 0.08 | 261 | 0 | 0.364 | 1 | 1 | cs | TRUE
14 | LV_301-14_0_6_line_14 |  | 10 | 12 | 0.022319 | 0.125 | 0.08 | 261 | 0 | 0.364 | 1 | 1 | cs | TRUE
15 | LV_301-14_0_6_line_15 |  | 11 | 13 | 0.011456 | 0.125 | 0.08 | 261 | 0 | 0.364 | 1 | 1 | cs | TRUE
16 | LV_301-14_0_6_line_16 |  | 11 | 14 | 0.020211 | 0.125 | 0.08 | 261 | 0 | 0.364 | 1 | 1 | cs | TRUE
17 | LV_301-14_0_6_line_17 |  | 12 | 15 | 0.0098012 | 0.125 | 0.08 | 261 | 0 | 0.364 | 1 | 1 | cs | TRUE
18 | LV_301-14_0_6_line_18 |  | 13 | 16 | 0.010252 | 0.125 | 0.08 | 261 | 0 | 0.364 | 1 | 1 | cs | TRUE
19 | LV_301-14_0_6_line_19 |  | 14 | 17 | 0.043091 | 0.125 | 0.08 | 261 | 0 | 0.364 | 1 | 1 | cs | TRUE
20 | LV_301-14_0_6_line_20 |  | 15 | 18 | 0.022964 | 0.125 | 0.08 | 261 | 0 | 0.364 | 1 | 1 | cs | TRUE
21 | LV_301-14_0_6_line_21 |  | 16 | 19 | 0.0043679 | 0.125 | 0.08 | 261 | 0 | 0.364 | 1 | 1 | cs | TRUE
22 | LV_301-14_0_6_line_22 |  | 17 | 20 | 0.019559 | 0.125 | 0.08 | 261 | 0 | 0.364 | 1 | 1 | cs | TRUE
23 | LV_301-14_0_6_line_23 |  | 17 | 21 | 0.0049519 | 0.125 | 0.08 | 261 | 0 | 0.364 | 1 | 1 | cs | TRUE
24 | LV_301-14_0_6_line_24 |  | 18 | 27 | 0.021946 | 0.125 | 0.08 | 261 | 0 | 0.364 | 1 | 1 | cs | TRUE
25 | LV_301-14_0_6_line_25 |  | 19 | 32 | 0.01877 | 0.125 | 0.08 | 261 | 0 | 0.364 | 1 | 1 | cs | TRUE
26 | LV_301-14_0_6_line_26 |  | 20 | 97 | 0.023302 | 0.125 | 0.08 | 261 | 0 | 0.364 | 1 | 1 | cs | TRUE
27 | LV_301-14_0_6_line_27 |  | 21 | 98 | 0.032216 | 0.125 | 0.08 | 261 | 0 | 0.364 | 1 | 1 | cs | TRUE
28 | LV_301-14_0_6_line_28 |  | 22 | 47 | 0.023718 | 0.125 | 0.08 | 261 | 0 | 0.364 | 1 | 3 | cs | TRUE
29 | LV_301-14_0_6_line_29 |  | 23 | 24 | 0.029676 | 0.125 | 0.08 | 261 | 0 | 0.364 | 1 | 1 | cs | TRUE
30 | LV_301-14_0_6_line_30 |  | 23 | 25 | 0.038426 | 0.125 | 0.08 | 261 | 0 | 0.364 | 1 | 1 | cs | TRUE
31 | LV_301-14_0_6_line_31 |  | 25 | 26 | 0.008534 | 0.125 | 0.08 | 261 | 0 | 0.364 | 1 | 1 | cs | TRUE
32 | LV_301-14_0_6_line_32 |  | 26 | 28 | 0.039188 | 0.125 | 0.08 | 261 | 0 | 0.364 | 1 | 1 | cs | TRUE
33 | LV_301-14_0_6_line_33 |  | 26 | 29 | 0.023972 | 0.125 | 0.08 | 261 | 0 | 0.364 | 1 | 1 | cs | TRUE
34 | LV_301-14_0_6_line_34 |  | 28 | 30 | 0.026255 | 0.125 | 0.08 | 261 | 0 | 0.364 | 1 | 1 | cs | TRUE
35 | LV_301-14_0_6_line_35 |  | 29 | 31 | 0.0017752 | 0.125 | 0.08 | 261 | 0 | 0.364 | 1 | 1 | cs | TRUE
36 | LV_301-14_0_6_line_36 |  | 31 | 37 | 0.018765 | 0.125 | 0.08 | 261 | 0 | 0.364 | 1 | 1 | cs | TRUE
37 | LV_301-14_0_6_line_37 |  | 32 | 33 | 0.023837 | 0.125 | 0.08 | 261 | 0 | 0.364 | 1 | 1 | cs | TRUE
38 | LV_301-14_0_6_line_38 |  | 33 | 34 | 0.02764 | 0.125 | 0.08 | 261 | 0 | 0.364 | 1 | 1 | cs | TRUE
39 | LV_301-14_0_6_line_39 |  | 34 | 35 | 0.022524 | 0.125 | 0.08 | 261 | 0 | 0.364 | 1 | 1 | cs | TRUE
40 | LV_301-14_0_6_line_40 |  | 35 | 36 | 0.017209 | 0.125 | 0.08 | 261 | 0 | 0.364 | 1 | 1 | cs | TRUE
41 | LV_301-14_0_6_line_41 |  | 36 | 56 | 0.02668 | 0.125 | 0.08 | 261 | 0 | 0.364 | 1 | 1 | cs | TRUE
42 | LV_301-14_0_6_line_42 |  | 36 | 50 | 0.03356 | 0.125 | 0.08 | 261 | 0 | 0.364 | 1 | 2 | cs | TRUE
43 | LV_301-14_0_6_line_43 |  | 37 | 38 | 0.0068291 | 0.125 | 0.08 | 261 | 0 | 0.364 | 1 | 1 | cs | TRUE
44 | LV_301-14_0_6_line_44 |  | 37 | 39 | 0.026247 | 0.125 | 0.08 | 261 | 0 | 0.364 | 1 | 1 | cs | TRUE
45 | LV_301-14_0_6_line_45 |  | 38 | 40 | 0.020496 | 0.125 | 0.08 | 261 | 0 | 0.364 | 1 | 1 | cs | TRUE
46 | LV_301-14_0_6_line_46 |  | 41 | 43 | 0.0060347 | 0.125 | 0.08 | 261 | 0 | 0.364 | 1 | 1 | cs | TRUE
47 | LV_301-14_0_6_line_47 |  | 42 | 44 | 0.020234 | 0.125 | 0.08 | 261 | 0 | 0.364 | 1 | 3 | cs | TRUE
48 | LV_301-14_0_6_line_48 |  | 43 | 45 | 0.020515 | 0.125 | 0.08 | 261 | 0 | 0.364 | 1 | 1 | cs | TRUE
49 | LV_301-14_0_6_line_49 |  | 44 | 46 | 0.0066039 | 0.125 | 0.08 | 261 | 0 | 0.364 | 1 | 3 | cs | TRUE
50 | LV_301-14_0_6_line_50 |  | 45 | 61 | 0.021846 | 0.125 | 0.08 | 261 | 0 | 0.364 | 1 | 1 | cs | TRUE
51 | LV_301-14_0_6_line_51 |  | 46 | 53 | 0.0026268 | 0.125 | 0.08 | 261 | 0 | 0.364 | 1 | 3 | cs | TRUE
52 | LV_301-14_0_6_line_52 |  | 47 | 48 | 0.013793 | 0.125 | 0.08 | 261 | 0 | 0.364 | 1 | 3 | cs | TRUE
53 | LV_301-14_0_6_line_53 |  | 47 | 49 | 0.016358 | 0.125 | 0.08 | 261 | 0 | 0.364 | 1 | 1 | cs | TRUE
54 | LV_301-14_0_6_line_54 |  | 48 | 50 | 0.020422 | 0.125 | 0.08 | 261 | 0 | 0.364 | 1 | 3 | cs | TRUE
55 | LV_301-14_0_6_line_55 |  | 51 | 52 | 0.02914 | 0.125 | 0.08 | 261 | 0 | 0.364 | 1 | 3 | cs | TRUE
56 | LV_301-14_0_6_line_56 |  | 51 | 53 | 0.011207 | 0.125 | 0.08 | 261 | 0 | 0.364 | 1 | 3 | cs | TRUE
57 | LV_301-14_0_6_line_57 |  | 52 | 64 | 0.022539 | 0.125 | 0.08 | 261 | 0 | 0.364 | 1 | 3 | cs | TRUE
58 | LV_301-14_0_6_line_58 |  | 54 | 55 | 0.0041036 | 0.125 | 0.08 | 261 | 0 | 0.364 | 1 | 1 | cs | TRUE
59 | LV_301-14_0_6_line_59 |  | 55 | 65 | 0.017651 | 0.125 | 0.08 | 261 | 0 | 0.364 | 1 | 1 | cs | TRUE
60 | LV_301-14_0_6_line_60 |  | 56 | 57 | 0.025293 | 0.125 | 0.08 | 261 | 0 | 0.364 | 1 | 1 | cs | TRUE
61 | LV_301-14_0_6_line_61 |  | 56 | 58 | 0.0097815 | 0.125 | 0.08 | 261 | 0 | 0.364 | 1 | 1 | cs | TRUE
62 | LV_301-14_0_6_line_62 |  | 57 | 59 | 0.012899 | 0.125 | 0.08 | 261 | 0 | 0.364 | 1 | 1 | cs | TRUE
63 | LV_301-14_0_6_line_63 |  | 58 | 60 | 0.024716 | 0.125 | 0.08 | 261 | 0 | 0.364 | 1 | 1 | cs | TRUE
64 | LV_301-14_0_6_line_64 |  | 59 | 75 | 0.037404 | 0.125 | 0.08 | 261 | 0 | 0.364 | 1 | 1 | cs | TRUE
65 | LV_301-14_0_6_line_65 |  | 61 | 62 | 0.01133 | 0.125 | 0.08 | 261 | 0 | 0.364 | 1 | 1 | cs | TRUE
66 | LV_301-14_0_6_line_66 |  | 62 | 63 | 0.011519 | 0.125 | 0.08 | 261 | 0 | 0.364 | 1 | 1 | cs | TRUE
67 | LV_301-14_0_6_line_67 |  | 63 | 65 | 0.0068275 | 0.125 | 0.08 | 261 | 0 | 0.364 | 1 | 1 | cs | TRUE
68 | LV_301-14_0_6_line_68 |  | 64 | 66 | 0.028763 | 0.125 | 0.08 | 261 | 0 | 0.364 | 1 | 3 | cs | TRUE
69 | LV_301-14_0_6_line_69 |  | 66 | 67 | 0.0068297 | 0.125 | 0.08 | 261 | 0 | 0.364 | 1 | 3 | cs | TRUE
70 | LV_301-14_0_6_line_70 |  | 67 | 68 | 0.043364 | 0.125 | 0.08 | 261 | 0 | 0.364 | 1 | 2 | cs | TRUE
71 | LV_301-14_0_6_line_71 |  | 68 | 70 | 0.016617 | 0.125 | 0.08 | 261 | 0 | 0.364 | 1 | 1 | cs | TRUE
72 | LV_301-14_0_6_line_72 |  | 68 | 69 | 0.018819 | 0.125 | 0.08 | 261 | 0 | 0.364 | 1 | 1 | cs | TRUE
73 | LV_301-14_0_6_line_73 |  | 70 | 71 | 0.033884 | 0.125 | 0.08 | 261 | 0 | 0.364 | 1 | 1 | cs | TRUE
74 | LV_301-14_0_6_line_74 |  | 70 | 72 | 0.016383 | 0.125 | 0.08 | 261 | 0 | 0.364 | 1 | 1 | cs | TRUE
75 | LV_301-14_0_6_line_75 |  | 71 | 73 | 0.016003 | 0.125 | 0.08 | 261 | 0 | 0.364 | 1 | 1 | cs | TRUE
76 | LV_301-14_0_6_line_76 |  | 72 | 74 | 0.020744 | 0.125 | 0.08 | 261 | 0 | 0.364 | 1 | 1 | cs | TRUE
77 | LV_301-14_0_6_line_77 |  | 74 | 81 | 0.023663 | 0.125 | 0.08 | 261 | 0 | 0.364 | 1 | 1 | cs | TRUE
78 | LV_301-14_0_6_line_78 |  | 75 | 76 | 0.019521 | 0.125 | 0.08 | 261 | 0 | 0.364 | 1 | 1 | cs | TRUE
79 | LV_301-14_0_6_line_79 |  | 75 | 77 | 0.021456 | 0.125 | 0.08 | 261 | 0 | 0.364 | 1 | 1 | cs | TRUE
80 | LV_301-14_0_6_line_80 |  | 76 | 78 | 0.008072 | 0.125 | 0.08 | 261 | 0 | 0.364 | 1 | 1 | cs | TRUE
81 | LV_301-14_0_6_line_81 |  | 76 | 79 | 0.02642 | 0.125 | 0.08 | 261 | 0 | 0.364 | 1 | 1 | cs | TRUE
82 | LV_301-14_0_6_line_82 |  | 77 | 80 | 0.010388 | 0.125 | 0.08 | 261 | 0 | 0.364 | 1 | 1 | cs | TRUE
83 | LV_301-14_0_6_line_83 |  | 79 | 111 | 0.005241 | 0.125 | 0.08 | 261 | 0 | 0.364 | 1 | 1 | cs | TRUE
84 | LV_301-14_0_6_line_84 |  | 80 | 104 | 0.03169 | 0.125 | 0.08 | 261 | 0 | 0.364 | 1 | 1 | cs | TRUE
85 | LV_301-14_0_6_line_85 |  | 80 | 105 | 0.018817 | 0.125 | 0.08 | 261 | 0 | 0.364 | 1 | 1 | cs | TRUE
86 | LV_301-14_0_6_line_86 |  | 81 | 82 | 0.033735 | 0.125 | 0.08 | 261 | 0 | 0.364 | 1 | 1 | cs | TRUE
87 | LV_301-14_0_6_line_87 |  | 81 | 83 | 0.03699 | 0.125 | 0.08 | 261 | 0 | 0.364 | 1 | 1 | cs | TRUE
88 | LV_301-14_0_6_line_88 |  | 82 | 84 | 0.035552 | 0.125 | 0.08 | 261 | 0 | 0.364 | 1 | 1 | cs | TRUE
89 | LV_301-14_0_6_line_89 |  | 83 | 88 | 0.03478 | 0.125 | 0.08 | 261 | 0 | 0.364 | 1 | 1 | cs | TRUE
90 | LV_301-14_0_6_line_90 |  | 83 | 86 | 0.0019187 | 0.125 | 0.08 | 261 | 0 | 0.364 | 1 | 1 | cs | TRUE
91 | LV_301-14_0_6_line_91 |  | 84 | 95 | 0.01786 | 0.125 | 0.08 | 261 | 0 | 0.364 | 1 | 1 | cs | TRUE
92 | LV_301-14_0_6_line_92 |  | 85 | 86 | 0.0069376 | 0.125 | 0.08 | 261 | 0 | 0.364 | 1 | 1 | cs | TRUE
93 | LV_301-14_0_6_line_93 |  | 85 | 87 | 0.025821 | 0.125 | 0.08 | 261 | 0 | 0.364 | 1 | 1 | cs | TRUE
94 | LV_301-14_0_6_line_94 |  | 87 | 96 | 0.010439 | 0.125 | 0.08 | 261 | 0 | 0.364 | 1 | 1 | cs | TRUE
95 | LV_301-14_0_6_line_95 |  | 88 | 89 | 0.013061 | 0.125 | 0.08 | 261 | 0 | 0.364 | 1 | 1 | cs | TRUE
96 | LV_301-14_0_6_line_96 |  | 89 | 90 | 0.013241 | 0.125 | 0.08 | 261 | 0 | 0.364 | 1 | 1 | cs | TRUE
97 | LV_301-14_0_6_line_97 |  | 90 | 91 | 0.012388 | 0.125 | 0.08 | 261 | 0 | 0.364 | 1 | 1 | cs | TRUE
98 | LV_301-14_0_6_line_98 |  | 92 | 93 | 0.004453 | 0.125 | 0.08 | 261 | 0 | 0.364 | 1 | 1 | cs | TRUE
99 | LV_301-14_0_6_line_99 |  | 92 | 94 | 0.019191 | 0.125 | 0.08 | 261 | 0 | 0.364 | 1 | 1 | cs | TRUE
100 | LV_301-14_0_6_line_100 |  | 94 | 95 | 0.015019 | 0.125 | 0.08 | 261 | 0 | 0.364 | 1 | 1 | cs | TRUE
101 | LV_301-14_0_6_line_101 |  | 97 | 99 | 0.0025155 | 0.125 | 0.08 | 261 | 0 | 0.364 | 1 | 1 | cs | TRUE
102 | LV_301-14_0_6_line_102 |  | 98 | 100 | 0.019585 | 0.125 | 0.08 | 261 | 0 | 0.364 | 1 | 1 | cs | TRUE
103 | LV_301-14_0_6_line_103 |  | 99 | 101 | 0.020778 | 0.125 | 0.08 | 261 | 0 | 0.364 | 1 | 1 | cs | TRUE
104 | LV_301-14_0_6_line_104 |  | 100 | 103 | 0.026088 | 0.125 | 0.08 | 261 | 0 | 0.364 | 1 | 1 | cs | TRUE
105 | LV_301-14_0_6_line_105 |  | 102 | 103 | 0.024449 | 0.125 | 0.08 | 261 | 0 | 0.364 | 1 | 1 | cs | TRUE
106 | LV_301-14_0_6_line_106 |  | 104 | 106 | 0.0046374 | 0.125 | 0.08 | 261 | 0 | 0.364 | 1 | 1 | cs | TRUE
107 | LV_301-14_0_6_line_107 |  | 105 | 107 | 0.007273 | 0.125 | 0.08 | 261 | 0 | 0.364 | 1 | 1 | cs | TRUE
108 | LV_301-14_0_6_line_108 |  | 105 | 108 | 0.031843 | 0.125 | 0.08 | 261 | 0 | 0.364 | 1 | 1 | cs | TRUE
109 | LV_301-14_0_6_line_109 |  | 106 | 109 | 0.024477 | 0.125 | 0.08 | 261 | 0 | 0.364 | 1 | 1 | cs | TRUE
110 | LV_301-14_0_6_line_110 |  | 106 | 110 | 0.050501 | 0.125 | 0.08 | 261 | 0 | 0.364 | 1 | 1 | cs | TRUE
111 | LV_301-14_0_6_line_111 |  | 109 | 112 | 0.020933 | 0.125 | 0.08 | 261 | 0 | 0.364 | 1 | 1 | cs | TRUE
112 | LV_301-14_0_6_line_112 |  | 110 | 113 | 0.0084938 | 0.125 | 0.08 | 261 | 0 | 0.364 | 1 | 1 | cs | TRUE

## trafo
| name | std_type | hv_bus | lv_bus | sn_mva | vn_hv_kv | vn_lv_kv | vk_percent | vkr_percent | pfe_kw | i0_percent | shift_degree | tap_side | tap_neutral | tap_min | tap_max | tap_step_percent | tap_step_degree | tap_pos | tap_phase_shifter | parallel | df | in_service
0 | LV_301-14_0_6_trafo_11 | 0.63 MVA 20/0.4 kV | 114 | 5 | 0.63 | 20 | 0.4 | 6 | 1.206 | 1.65 | 0.2619 | 150 | hv | 0 | -2 | 2 | 2.5 | 0 | 0 | FALSE | 1 | 1 | TRUE

## line_geodata
| x0 | y0 | x1 | y1 | x2 | y2 | x3 | y3
0 | 2587282.3072 | 1210603.8962 | 2587279.2383 | 1210607.9606 | 2587272.0089 | 1210606.7532 | 2587272.0089 | 1210606.7532
1 | 2587282.3072 | 1210603.8962 | 2587282.3072 | 1210603.8962 | 2587288.4206 | 1210591.1464
2 | 2587244.3151 | 1210593.2693 | 2587272.0089 | 1210606.7532
3 | 2587288.4206 | 1210591.1464 | 2587292.1295 | 1210583.4111
4 | 2587244.3151 | 1210593.2693 | 2587225.0355 | 1210583.8822
5 | 2587299.5684 | 1210567.897 | 2587292.1295 | 1210583.4111
6 | 2587225.0355 | 1210583.8822 | 2587215.5126 | 1210579.2456
7 | 2587307.9153 | 1210546.7539 | 2587306.6826 | 1210553.06 | 2587299.5684 | 1210567.897
8 | 2587215.4065 | 1210579.1939 | 2587215.5126 | 1210579.2456
9 | 2587307.9153 | 1210546.7539 | 2587311.8754 | 1210518.7854 | 2587312.9344 | 1210511.5766
10 | 2587307.9153 | 1210546.7539 | 2587331.9842 | 1210550.5489
11 | 2587307.9153 | 1210546.7539 | 2587289.2438 | 1210544.5504
12 | 2587318.7163 | 1210671.412 | 2587331.7766 | 1210673.6961
13 | 2587293.5296 | 1210667.0072 | 2587318.7163 | 1210671.412
14 | 2587331.7766 | 1210673.6961 | 2587353.7615 | 1210677.5409
15 | 2587293.5296 | 1210667.0072 | 2587282.5328 | 1210663.7952
16 | 2587293.5296 | 1210667.0072 | 2587288.2484 | 1210686.5164
17 | 2587363.4162 | 1210679.2293 | 2587353.7615 | 1210677.5409
18 | 2587282.5328 | 1210663.7952 | 2587272.6921 | 1210660.9208
19 | 2587276.9886 | 1210728.1101 | 2587288.2484 | 1210686.5164
20 | 2587386.0366 | 1210683.1853 | 2587363.4162 | 1210679.2293
21 | 2587268.4994 | 1210659.6962 | 2587272.6921 | 1210660.9208
22 | 2587276.9886 | 1210728.1101 | 2587296.1089 | 1210732.2281
23 | 2587276.9886 | 1210728.1101 | 2587275.6351 | 1210732.8734
24 | 2587386.0366 | 1210683.1853 | 2587383.0175 | 1210704.9225
25 | 2587250.4819 | 1210654.4334 | 2587268.4994 | 1210659.6962
26 | 2587296.1089 | 1210732.2281 | 2587307.3984 | 1210734.6597 | 2587318.9399 | 1210736.8814
27 | 2587266.8297 | 1210763.8629 | 2587275.6351 | 1210732.8734
28 | 2587194.0817 | 1210568.811 | 2587215.4065 | 1210579.1939
29 | 2587397.1071 | 1210607.8321 | 2587396.1283 | 1210615.4261 | 2587393.1776 | 1210637.2464
30 | 2587402.0192 | 1210569.7215 | 2587397.1071 | 1210607.8321
31 | 2587403.0195 | 1210561.248 | 2587402.0192 | 1210569.7215
32 | 2587403.0195 | 1210561.248 | 2587404.5396 | 1210547.0591 | 2587406.6672 | 1210522.2319
33 | 2587403.0195 | 1210561.248 | 2587379.2998 | 1210557.778
34 | 2587406.6672 | 1210522.2319 | 2587408.909 | 1210496.0728
35 | 2587377.5433 | 1210557.521 | 2587379.2998 | 1210557.778
36 | 2587358.9762 | 1210554.8048 | 2587377.5433 | 1210557.521
37 | 2587227.6071 | 1210647.7309 | 2587228.9961 | 1210648.1576 | 2587250.4819 | 1210654.4334
38 | 2587201.186 | 1210639.6133 | 2587227.6071 | 1210647.7309
39 | 2587179.6556 | 1210632.9983 | 2587201.186 | 1210639.6133
40 | 2587163.2053 | 1210627.9441 | 2587179.6556 | 1210632.9983
41 | 2587138.086 | 1210618.9602 | 2587159.0989 | 1210626.6189 | 2587163.2053 | 1210627.9441
42 | 2587163.2053 | 1210627.9441 | 2587170.8675 | 1210600.9458 | 2587173.9419 | 1210596.3909
43 | 2587358.9762 | 1210554.8048 | 2587352.2305 | 1210553.7412
44 | 2587358.9762 | 1210554.8048 | 2587353.2841 | 1210580.4275
45 | 2587352.2305 | 1210553.7412 | 2587331.9842 | 1210550.5489
46 | 2587313.8115 | 1210505.6059 | 2587312.9344 | 1210511.5766
47 | 2587289.2438 | 1210544.5504 | 2587269.1497 | 1210542.1789 | 2587269.1497 | 1210542.1789
48 | 2587313.8115 | 1210505.6059 | 2587316.7934 | 1210485.3087
49 | 2587262.56 | 1210542.6134 | 2587269.1497 | 1210542.1789
50 | 2587318.3155 | 1210463.6409 | 2587318.9086 | 1210470.9104 | 2587316.7934 | 1210485.3087
51 | 2587262.56 | 1210542.6134 | 2587259.939 | 1210542.7862
52 | 2587194.0817 | 1210568.811 | 2587187.979 | 1210575.5946 | 2587185.3673 | 1210579.464
53 | 2587194.0817 | 1210568.811 | 2587207.1592 | 1210558.9845
54 | 2587173.9419 | 1210596.3909 | 2587185.3673 | 1210579.464
55 | 2587248.7563 | 1210543.5235 | 2587222.6874 | 1210530.502
56 | 2587248.7563 | 1210543.5235 | 2587259.939 | 1210542.7862
57 | 2587222.6874 | 1210530.502 | 2587212.0355 | 1210525.1813 | 2587208.7136 | 1210521.164 | 2587208.9374 | 1210515.7494
58 | 2587369.3551 | 1210469.9744 | 2587365.2828 | 1210469.4691
59 | 2587347.7658 | 1210467.2954 | 2587365.2828 | 1210469.4691
60 | 2587138.086 | 1210618.9602 | 2587128.4793 | 1210642.3572
61 | 2587138.086 | 1210618.9602 | 2587129.0419 | 1210615.2344
62 | 2587123.5801 | 1210654.2891 | 2587128.4793 | 1210642.3572
63 | 2587129.0419 | 1210615.2344 | 2587106.1893 | 1210605.82
64 | 2587159.4863 | 1210665.1173 | 2587123.5801 | 1210654.2891
65 | 2587318.3155 | 1210463.6409 | 2587329.5589 | 1210465.0361
66 | 2587340.9903 | 1210466.4546 | 2587329.5589 | 1210465.0361
67 | 2587340.9903 | 1210466.4546 | 2587347.7658 | 1210467.2954
68 | 2587221.5441 | 1210489.8958 | 2587208.9374 | 1210515.7494 | 2587208.9374 | 1210515.7494
69 | 2587224.5374 | 1210483.7571 | 2587221.5441 | 1210489.8958
70 | 2587243.5435 | 1210444.7798 | 2587224.5374 | 1210483.7571
71 | 2587243.5435 | 1210444.7798 | 2587228.648 | 1210437.3299
72 | 2587243.5435 | 1210444.7798 | 2587256.8788 | 1210451.188 | 2587260.723 | 1210452.377
73 | 2587251.0099 | 1210428.9215 | 2587236.4793 | 1210421.5709 | 2587230.9942 | 1210432.9002 | 2587228.648 | 1210437.3299
74 | 2587228.648 | 1210437.3299 | 2587213.9949 | 1210430.0031
75 | 2587257.8409 | 1210414.4432 | 2587251.0099 | 1210428.9215
76 | 2587213.9949 | 1210430.0031 | 2587195.4413 | 1210420.7259
77 | 2587174.2768 | 1210410.1433 | 2587195.4413 | 1210420.7259
78 | 2587159.4863 | 1210665.1173 | 2587153.9948 | 1210683.8507
79 | 2587159.4863 | 1210665.1173 | 2587180.0266 | 1210671.3201
80 | 2587153.9948 | 1210683.8507 | 2587146.186 | 1210681.722
81 | 2587146.7093 | 1210709.2473 | 2587153.9948 | 1210683.8507
82 | 2587189.9707 | 1210674.3231 | 2587180.0266 | 1210671.3201
83 | 2587146.7093 | 1210709.2473 | 2587141.6604 | 1210707.7908
84 | 2587189.9707 | 1210674.3231 | 2587220.3105 | 1210683.4738
85 | 2587184.7817 | 1210692.4111 | 2587189.9707 | 1210674.3231
86 | 2587174.2768 | 1210410.1433 | 2587159.4368 | 1210440.4394
87 | 2587174.2768 | 1210410.1433 | 2587145.3349 | 1210387.1075
88 | 2587143.7976 | 1210472.3672 | 2587159.4368 | 1210440.4394
89 | 2587171.3271 | 1210364.0018 | 2587146.5099 | 1210386.179 | 2587145.3349 | 1210387.1075
90 | 2587145.3349 | 1210387.1075 | 2587143.8295 | 1210388.297
91 | 2587143.7976 | 1210472.3672 | 2587135.9409 | 1210488.4068
92 | 2587143.8295 | 1210388.297 | 2587138.3861 | 1210392.5982
93 | 2587117.5134 | 1210407.6898 | 2587123.5839 | 1210404.2944 | 2587138.3861 | 1210392.5982
94 | 2587108.3785 | 1210412.7359 | 2587108.7984 | 1210412.5644 | 2587117.5134 | 1210407.6898
95 | 2587171.3271 | 1210364.0018 | 2587162.4019 | 1210354.466
96 | 2587162.4019 | 1210354.466 | 2587153.3539 | 1210344.7991
97 | 2587144.8882 | 1210335.7544 | 2587153.3539 | 1210344.7991
98 | 2587120.8919 | 1210519.1296 | 2587118.933 | 1210523.1286
99 | 2587120.8919 | 1210519.1296 | 2587129.3339 | 1210501.8949
100 | 2587135.9409 | 1210488.4068 | 2587129.3339 | 1210501.8949
101 | 2587321.41 | 1210737.3569 | 2587318.9399 | 1210736.8814
102 | 2587266.8297 | 1210763.8629 | 2587286.0035 | 1210767.8532
103 | 2587321.41 | 1210737.3569 | 2587341.813 | 1210741.2844
104 | 2587286.0035 | 1210767.8532 | 2587311.5447 | 1210773.1687
105 | 2587335.4702 | 1210778.2002 | 2587321.0264 | 1210775.1419 | 2587311.5447 | 1210773.1687
106 | 2587218.9675 | 1210687.9125 | 2587220.3105 | 1210683.4738
107 | 2587184.7817 | 1210692.4111 | 2587177.7937 | 1210690.325
108 | 2587184.7817 | 1210692.4111 | 2587177.398 | 1210718.1525 | 2587172.5466 | 1210716.651
109 | 2587218.9675 | 1210687.9125 | 2587211.875 | 1210711.3409
110 | 2587241.2715 | 1210720.0935 | 2587246.286 | 1210702.0727 | 2587239.2777 | 1210694.0611 | 2587218.9675 | 1210687.9125
111 | 2587211.875 | 1210711.3409 | 2587207.2574 | 1210726.5927 | 2587202.5197 | 1210724.9575
112 | 2587241.2715 | 1210720.0935 | 2587238.92 | 1210728.2553

## bus_geodata
| x | y | coords
0 | 2587282.3072 | 1210603.8962
1 | 2587272.0089 | 1210606.7532
2 | 2587288.4206 | 1210591.1464
3 | 2587244.3151 | 1210593.2693
4 | 2587292.1295 | 1210583.4111
5 | 2587225.0355 | 1210583.8822
6 | 2587299.5684 | 1210567.897
7 | 2587215.5126 | 1210579.2456
8 | 2587307.9153 | 1210546.7539
9 | 2587318.7163 | 1210671.412
10 | 2587331.7766 | 1210673.6961
11 | 2587293.5296 | 1210667.0072
12 | 2587353.7615 | 1210677.5409
13 | 2587282.5328 | 1210663.7952
14 | 2587288.2484 | 1210686.5164
15 | 2587363.4162 | 1210679.2293
16 | 2587272.6921 | 1210660.9208
17 | 2587276.9886 | 1210728.1101
18 | 2587386.0366 | 1210683.1853
19 | 2587268.4994 | 1210659.6962
20 | 2587296.1089 | 1210732.2281
21 | 2587275.6351 | 1210732.8734
22 | 2587215.4065 | 1210579.1939
23 | 2587397.1071 | 1210607.8321
24 | 2587393.1776 | 1210637.2464
25 | 2587402.0192 | 1210569.7215
26 | 2587403.0195 | 1210561.248
27 | 2587383.0175 | 1210704.9225
28 | 2587406.6672 | 1210522.2319
29 | 2587379.2998 | 1210557.778
30 | 2587408.909 | 1210496.0728
31 | 2587377.5433 | 1210557.521
32 | 2587250.4819 | 1210654.4334
33 | 2587227.6071 | 1210647.7309
34 | 2587201.186 | 1210639.6133
35 | 2587179.6556 | 1210632.9983
36 | 2587163.2053 | 1210627.9441
37 | 2587358.9762 | 1210554.8048
38 | 2587352.2305 | 1210553.7412
39 | 2587353.2841 | 1210580.4275
40 | 2587331.9842 | 1210550.5489
41 | 2587312.9344 | 1210511.5766
42 | 2587289.2438 | 1210544.5504
43 | 2587313.8115 | 1210505.606
44 | 2587269.1497 | 1210542.1789
45 | 2587316.7934 | 1210485.3087
46 | 2587262.56 | 1210542.6134
47 | 2587194.0817 | 1210568.811
48 | 2587185.3673 | 1210579.464
49 | 2587207.1592 | 1210558.9845
50 | 2587173.9419 | 1210596.3909
51 | 2587248.7563 | 1210543.5235
52 | 2587222.6874 | 1210530.502
53 | 2587259.939 | 1210542.7862
54 | 2587369.3551 | 1210469.9744
55 | 2587365.2828 | 1210469.4691
56 | 2587138.086 | 1210618.9602
57 | 2587128.4793 | 1210642.3572
58 | 2587129.0419 | 1210615.2344
59 | 2587123.5801 | 1210654.2891
60 | 2587106.1893 | 1210605.82
61 | 2587318.3155 | 1210463.6409
62 | 2587329.5589 | 1210465.0361
63 | 2587340.9903 | 1210466.4546
64 | 2587208.9374 | 1210515.7494
65 | 2587347.7658 | 1210467.2954
66 | 2587221.5441 | 1210489.8958
67 | 2587224.5374 | 1210483.7571
68 | 2587243.5435 | 1210444.7798
69 | 2587260.723 | 1210452.377
70 | 2587228.648 | 1210437.3299
71 | 2587251.0099 | 1210428.9215
72 | 2587213.9949 | 1210430.0031
73 | 2587257.8409 | 1210414.4432
74 | 2587195.4413 | 1210420.7259
75 | 2587159.4863 | 1210665.1173
76 | 2587153.9948 | 1210683.8507
77 | 2587180.0266 | 1210671.3201
78 | 2587146.186 | 1210681.722
79 | 2587146.7093 | 1210709.2473
80 | 2587189.9707 | 1210674.3231
81 | 2587174.2768 | 1210410.1433
82 | 2587159.4368 | 1210440.4394
83 | 2587145.3349 | 1210387.1075
84 | 2587143.7976 | 1210472.3672
85 | 2587138.3861 | 1210392.5982
86 | 2587143.8295 | 1210388.297
87 | 2587117.5134 | 1210407.6898
88 | 2587171.3271 | 1210364.0018
89 | 2587162.4019 | 1210354.466
90 | 2587153.3539 | 1210344.7991
91 | 2587144.8882 | 1210335.7544
92 | 2587120.8919 | 1210519.1296
93 | 2587118.933 | 1210523.1286
94 | 2587129.3339 | 1210501.8949
95 | 2587135.9409 | 1210488.4068
96 | 2587108.3785 | 1210412.7359
97 | 2587318.9399 | 1210736.8814
98 | 2587266.8297 | 1210763.8629
99 | 2587321.41 | 1210737.3569
100 | 2587286.0035 | 1210767.8532
101 | 2587341.813 | 1210741.2844
102 | 2587335.4702 | 1210778.2002
103 | 2587311.5447 | 1210773.1687
104 | 2587220.3105 | 1210683.4738
105 | 2587184.7817 | 1210692.4111
106 | 2587218.9675 | 1210687.9125
107 | 2587177.7937 | 1210690.325
108 | 2587172.5466 | 1210716.651
109 | 2587211.875 | 1210711.3409
110 | 2587241.2715 | 1210720.0935
111 | 2587141.6604 | 1210707.7908
112 | 2587202.5197 | 1210724.9575
113 | 2587238.92 | 1210728.2553
114 | 2587194.0817 | 1210568.811

## line_std_types
| c_nf_per_km | r_ohm_per_km | x_ohm_per_km | max_i_ka | type | q_mm2 | alpha | voltage_rating
NAYY 4x50 SE | 210 | 0.642 | 0.083 | 0.142 | cs | 50 | 0.00403 | LV
NAYY 4x120 SE | 264 | 0.225 | 0.08 | 0.242 | cs | 120 | 0.00403 | LV
NAYY 4x150 SE | 261 | 0.208 | 0.08 | 0.27 | cs | 150 | 0.00403 | LV
NA2XS2Y 1x95 RM/25 12/20 kV | 216 | 0.313 | 0.132 | 0.252 | cs | 95 | 0.00403 | MV
NA2XS2Y 1x185 RM/25 12/20 kV | 273 | 0.161 | 0.117 | 0.362 | cs | 185 | 0.00403 | MV
NA2XS2Y 1x240 RM/25 12/20 kV | 304 | 0.122 | 0.112 | 0.421 | cs | 240 | 0.00403 | MV
NA2XS2Y 1x95 RM/25 6/10 kV | 315 | 0.313 | 0.123 | 0.249 | cs | 95 | 0.00403 | MV
NA2XS2Y 1x185 RM/25 6/10 kV | 406 | 0.161 | 0.11 | 0.358 | cs | 185 | 0.00403 | MV
NA2XS2Y 1x240 RM/25 6/10 kV | 456 | 0.122 | 0.105 | 0.416 | cs | 240 | 0.00403 | MV
NA2XS2Y 1x150 RM/25 12/20 kV | 250 | 0.206 | 0.116 | 0.319 | cs | 150 | 0.00403 | MV
NA2XS2Y 1x120 RM/25 12/20 kV | 230 | 0.253 | 0.119 | 0.283 | cs | 120 | 0.00403 | MV
NA2XS2Y 1x70 RM/25 12/20 kV | 190 | 0.443 | 0.132 | 0.22 | cs | 70 | 0.00403 | MV
NA2XS2Y 1x150 RM/25 6/10 kV | 360 | 0.206 | 0.11 | 0.315 | cs | 150 | 0.00403 | MV
NA2XS2Y 1x120 RM/25 6/10 kV | 340 | 0.253 | 0.113 | 0.28 | cs | 120 | 0.00403 | MV
NA2XS2Y 1x70 RM/25 6/10 kV | 280 | 0.443 | 0.123 | 0.217 | cs | 70 | 0.00403 | MV
N2XS(FL)2Y 1x120 RM/35 64/110 kV | 112 | 0.153 | 0.166 | 0.366 | cs | 120 | 0.00393 | HV
N2XS(FL)2Y 1x185 RM/35 64/110 kV | 125 | 0.099 | 0.156 | 0.457 | cs | 185 | 0.00393 | HV
N2XS(FL)2Y 1x240 RM/35 64/110 kV | 135 | 0.075 | 0.149 | 0.526 | cs | 240 | 0.00393 | HV
N2XS(FL)2Y 1x300 RM/35 64/110 kV | 144 | 0.06 | 0.144 | 0.588 | cs | 300 | 0.00393 | HV
15-AL1/3-ST1A 0.4 | 11 | 1.8769 | 0.35 | 0.105 | ol | 16 | 0.00403 | LV
24-AL1/4-ST1A 0.4 | 11.25 | 1.2012 | 0.335 | 0.14 | ol | 24 | 0.00403 | LV
48-AL1/8-ST1A 0.4 | 12.2 | 0.5939 | 0.3 | 0.21 | ol | 48 | 0.00403 | LV
94-AL1/15-ST1A 0.4 | 13.2 | 0.306 | 0.29 | 0.35 | ol | 94 | 0.00403 | LV
34-AL1/6-ST1A 10.0 | 9.7 | 0.8342 | 0.36 | 0.17 | ol | 34 | 0.00403 | MV
48-AL1/8-ST1A 10.0 | 10.1 | 0.5939 | 0.35 | 0.21 | ol | 48 | 0.00403 | MV
70-AL1/11-ST1A 10.0 | 10.4 | 0.4132 | 0.339 | 0.29 | ol | 70 | 0.00403 | MV
94-AL1/15-ST1A 10.0 | 10.75 | 0.306 | 0.33 | 0.35 | ol | 94 | 0.00403 | MV
122-AL1/20-ST1A 10.0 | 11.1 | 0.2376 | 0.323 | 0.41 | ol | 122 | 0.00403 | MV
149-AL1/24-ST1A 10.0 | 11.25 | 0.194 | 0.315 | 0.47 | ol | 149 | 0.00403 | MV
34-AL1/6-ST1A 20.0 | 9.15 | 0.8342 | 0.382 | 0.17 | ol | 34 | 0.00403 | MV
48-AL1/8-ST1A 20.0 | 9.5 | 0.5939 | 0.372 | 0.21 | ol | 48 | 0.00403 | MV
70-AL1/11-ST1A 20.0 | 9.7 | 0.4132 | 0.36 | 0.29 | ol | 70 | 0.00403 | MV
94-AL1/15-ST1A 20.0 | 10 | 0.306 | 0.35 | 0.35 | ol | 94 | 0.00403 | MV
122-AL1/20-ST1A 20.0 | 10.3 | 0.2376 | 0.344 | 0.41 | ol | 122 | 0.00403 | MV
149-AL1/24-ST1A 20.0 | 10.5 | 0.194 | 0.337 | 0.47 | ol | 149 | 0.00403 | MV
184-AL1/30-ST1A 20.0 | 10.75 | 0.1571 | 0.33 | 0.535 | ol | 184 | 0.00403 | MV
243-AL1/39-ST1A 20.0 | 11 | 0.1188 | 0.32 | 0.645 | ol | 243 | 0.00403 | MV
48-AL1/8-ST1A 110.0 | 8 | 0.5939 | 0.46 | 0.21 | ol | 48 | 0.00403 | HV
70-AL1/11-ST1A 110.0 | 8.4 | 0.4132 | 0.45 | 0.29 | ol | 70 | 0.00403 | HV
94-AL1/15-ST1A 110.0 | 8.65 | 0.306 | 0.44 | 0.35 | ol | 94 | 0.00403 | HV
122-AL1/20-ST1A 110.0 | 8.5 | 0.2376 | 0.43 | 0.41 | ol | 122 | 0.00403 | HV
149-AL1/24-ST1A 110.0 | 8.75 | 0.194 | 0.41 | 0.47 | ol | 149 | 0.00403 | HV
184-AL1/30-ST1A 110.0 | 8.8 | 0.1571 | 0.4 | 0.535 | ol | 184 | 0.00403 | HV
243-AL1/39-ST1A 110.0 | 9 | 0.1188 | 0.39 | 0.645 | ol | 243 | 0.00403 | HV
305-AL1/39-ST1A 110.0 | 9.2 | 0.0949 | 0.38 | 0.74 | ol | 305 | 0.00403 | HV
490-AL1/64-ST1A 110.0 | 9.75 | 0.059 | 0.37 | 0.96 | ol | 490 | 0.00403 | HV
679-AL1/86-ST1A 110.0 | 9.95 | 0.042 | 0.36 | 1.15 | ol | 679 | 0.00403 | HV
490-AL1/64-ST1A 220.0 | 10 | 0.059 | 0.285 | 0.96 | ol | 490 | 0.00403 | HV
679-AL1/86-ST1A 220.0 | 11.7 | 0.042 | 0.275 | 1.15 | ol | 679 | 0.00403 | HV
490-AL1/64-ST1A 380.0 | 11 | 0.059 | 0.253 | 0.96 | ol | 490 | 0.00403 | HV
679-AL1/86-ST1A 380.0 | 14.6 | 0.042 | 0.25 | 1.15 | ol | 679 | 0.00403 | HV

## trafo_std_types
| i0_percent | pfe_kw | vkr_percent | sn_mva | vn_lv_kv | vn_hv_kv | vk_percent | shift_degree | vector_group | tap_side | tap_neutral | tap_min | tap_max | tap_step_degree | tap_step_percent | tap_phase_shifter
160 MVA 380/110 kV | 0.06 | 60 | 0.25 | 160 | 110 | 380 | 12.2 | 0 | Yy0 | hv | 0 | -9 | 9 | 0 | 1.5 | FALSE
100 MVA 220/110 kV | 0.06 | 55 | 0.26 | 100 | 110 | 220 | 12 | 0 | Yy0 | hv | 0 | -9 | 9 | 0 | 1.5 | FALSE
63 MVA 110/20 kV | 0.04 | 22 | 0.32 | 63 | 20 | 110 | 18 | 150 | YNd5 | hv | 0 | -9 | 9 | 0 | 1.5 | FALSE
40 MVA 110/20 kV | 0.05 | 18 | 0.34 | 40 | 20 | 110 | 16.2 | 150 | YNd5 | hv | 0 | -9 | 9 | 0 | 1.5 | FALSE
25 MVA 110/20 kV | 0.07 | 14 | 0.41 | 25 | 20 | 110 | 12 | 150 | YNd5 | hv | 0 | -9 | 9 | 0 | 1.5 | FALSE
63 MVA 110/10 kV | 0.04 | 22 | 0.32 | 63 | 10 | 110 | 18 | 150 | YNd5 | hv | 0 | -9 | 9 | 0 | 1.5 | FALSE
40 MVA 110/10 kV | 0.05 | 18 | 0.34 | 40 | 10 | 110 | 16.2 | 150 | YNd5 | hv | 0 | -9 | 9 | 0 | 1.5 | FALSE
25 MVA 110/10 kV | 0.07 | 14 | 0.41 | 25 | 10 | 110 | 12 | 150 | YNd5 | hv | 0 | -9 | 9 | 0 | 1.5 | FALSE
0.25 MVA 20/0.4 kV | 0.32 | 0.8 | 1.44 | 0.25 | 0.4 | 20 | 6 | 150 | Yzn5 | hv | 0 | -2 | 2 | 0 | 2.5 | FALSE
0.4 MVA 20/0.4 kV | 0.3375 | 1.35 | 1.425 | 0.4 | 0.4 | 20 | 6 | 150 | Dyn5 | hv | 0 | -2 | 2 | 0 | 2.5 | FALSE
0.63 MVA 20/0.4 kV | 0.2619 | 1.65 | 1.206 | 0.63 | 0.4 | 20 | 6 | 150 | Dyn5 | hv | 0 | -2 | 2 | 0 | 2.5 | FALSE
0.25 MVA 10/0.4 kV | 0.24 | 0.6 | 1.2 | 0.25 | 0.4 | 10 | 4 | 150 | Dyn5 | hv | 0 | -2 | 2 | 0 | 2.5 | FALSE
0.4 MVA 10/0.4 kV | 0.2375 | 0.95 | 1.325 | 0.4 | 0.4 | 10 | 4 | 150 | Dyn5 | hv | 0 | -2 | 2 | 0 | 2.5 | FALSE
0.63 MVA 10/0.4 kV | 0.1873 | 1.18 | 1.0794 | 0.63 | 0.4 | 10 | 4 | 150 | Dyn5 | hv | 0 | -2 | 2 | 0 | 2.5 | FALSE

## trafo3w_std_types
| sn_hv_mva | sn_mv_mva | sn_lv_mva | vn_hv_kv | vn_mv_kv | vn_lv_kv | vk_hv_percent | vk_mv_percent | vk_lv_percent | vkr_hv_percent | vkr_mv_percent | vkr_lv_percent | pfe_kw | i0_percent | shift_mv_degree | shift_lv_degree | vector_group | tap_side | tap_neutral | tap_min | tap_max | tap_step_percent
63/25/38 MVA 110/20/10 kV | 63 | 25 | 38 | 110 | 20 | 10 | 10.4 | 10.4 | 10.4 | 0.28 | 0.32 | 0.35 | 35 | 0.89 | 0 | 0 | YN0yn0yn0 | hv | 0 | -10 | 10 | 1.2
63/25/38 MVA 110/10/10 kV | 63 | 25 | 38 | 110 | 10 | 10 | 10.4 | 10.4 | 10.4 | 0.28 | 0.32 | 0.35 | 35 | 0.89 | 0 | 0 | YN0yn0yn0 | hv | 0 | -10 | 10 | 1.2

## fuse_std_types
| fuse_type | i_rated_a | t_avg | t_min | t_total | x_avg | x_min | x_total
HV 100A | HV 100A | 100 | 0 | [10.0, 3.64, 0.854, 0.281, 0.1, 0.0531, 0.022, 0.01] | [10.0, 4.267, 1.21, 0.403, 0.1, 0.058, 0.022, 0.01] | 0 | [300.0, 350.0, 450.0, 550.0, 700.0, 850.0, 1200.0, 1752.0] | [600.0, 700.0, 900.0, 1150.0, 1665.0, 2000.0, 3000.0, 4313.0]
HV 10A | HV 10A | 10 | 0 | [10.0, 1675.0, 0.344, 0.156, 0.1, 0.0417, 0.0171, 0.01] | [10.0, 1.3, 0.3, 0.155, 0.1, 0.0555, 0.023, 0.01] | 0 | [30.0, 32.0, 35.0, 37.0, 39.0, 50.0, 70.0, 88.0] | [60.0, 70.0, 80.0, 87.0, 94.0, 110.0, 150.0, 216.0]
HV 125A | HV 125A | 125 | 0 | [10.0, 1.82, 0.344, 0.1, 0.0467, 0.0269, 0.01] | [10.0, 2.478, 0.426, 0.1, 0.0427, 0.0211, 0.01] | 0 | [375.0, 500.0, 700.0, 925.0, 1200.0, 1500.0, 2341.0] | [750.0, 1000.0, 1500.0, 2200.0, 3000.0, 4000.0, 5765.0]
HV 160A | HV 160A | 160 | 0 | [10.0, 4.15, 1.03, 0.198, 0.1, 0.051, 0.0172, 0.01] | [10.0, 2.3, 0.734, 0.274, 0.1, 0.046, 0.0177, 0.01] | 0 | [480.0, 550.0, 700.0, 1000.0, 1260.0, 1600.0, 2500.0, 3227.0] | [960.0, 1300.0, 1700.0, 2200.0, 2996.0, 4000.0, 6000.0, 7946.0]
HV 16A | HV 16A | 16 | 0 | [10.0, 0.352, 0.164, 0.1, 0.0649, 0.0342, 0.01] | [10.0, 2.34, 0.722, 0.181, 0.1, 0.055, 0.0296, 0.01] | 0 | [48.0, 60.0, 65.0, 71.0, 80.0, 100.0, 162.0] | [96.0, 110.0, 125.0, 150.0, 168.0, 200.0, 250.0, 398.0]
HV 200A | HV 200A | 200 | 0 | [10.0, 4.267, 1.21, 0.403, 0.1, 0.058, 0.022, 0.01] | [10.0, 3.73, 1.654, 0.328, 0.1, 0.0531, 0.019, 0.01] | 0 | [600.0, 700.0, 900.0, 1150.0, 1665.0, 2000.0, 3000.0, 4313.0] | [1200.0, 1500.0, 1800.0, 2700.0, 3960.0, 5000.0, 7500.0, 10620.0]
HV 20A | HV 20A | 20 | 0 | [10.0, 1.3, 0.3, 0.155, 0.1, 0.0555, 0.023, 0.01] | [10.0, 1.3, 0.161, 0.1, 0.0611, 0.0399, 0.0141, 0.01] | 0 | [60.0, 70.0, 80.0, 87.0, 94.0, 110.0, 150.0, 216.0] | [120.0, 150.0, 200.0, 223.0, 260.0, 300.0, 450.0, 532.0]
HV 25A | HV 25A | 25 | 0 | [10.0, 2.512, 0.833, 0.299, 0.1, 0.0372, 0.0223, 0.01] | [10.0, 3.125, 0.597, 0.198, 0.1, 0.0378, 0.022, 0.01] | 0 | [75.0, 82.0, 90.0, 100.0, 124.0, 170.0, 200.0, 289.0] | [150.0, 170.0, 210.0, 250.0, 294.0, 400.0, 500.0, 711.0]
HV 31.5A | HV 31.5A | 31.5 | 0 | [10.0, 2.34, 0.722, 0.181, 0.1, 0.055, 0.0296, 0.01] | [10.0, 2.84, 0.368, 0.164, 0.1, 0.0621, 0.0378, 0.0195, 0.01] | 0 | [95.0, 110.0, 125.0, 150.0, 165.0, 200.0, 250.0, 390.0] | [189.0, 220.0, 300.0, 350.0, 393.0, 450.0, 530.0, 700.0, 960.0]
HV 40A | HV 40A | 40 | 0 | [10.0, 1.3, 0.161, 0.1, 0.0611, 0.0399, 0.0141, 0.01] | [10.0, 2.05, 0.369, 0.198, 0.1, 0.051, 0.0298, 0.01] | 0 | [120.0, 150.0, 200.0, 223.0, 260.0, 300.0, 450.0, 532.0] | [240.0, 300.0, 400.0, 450.0, 530.0, 650.0, 800.0, 1311.0]
HV 50A | HV 50A | 50 | 0 | [10.0, 3.215, 0.597, 0.198, 0.1, 0.0378, 0.022, 0.01] | [10.0, 3.64, 0.854, 0.281, 0.1, 0.0531, 0.022, 0.01] | 0 | [150.0, 170.0, 210.0, 250.0, 294.0, 400.0, 500.0, 711.0] | [300.0, 350.0, 450.0, 550.0, 700.0, 850.0, 1200.0, 1752.0]
HV 6.3A | HV 6.3A | 6.3 | 0 | [10.0, 1.39, 0.344, 0.168, 0.1, 0.056, 0.0263, 0.01] | [10.0, 1.711, 0.516, 0.198, 0.1, 0.0634, 0.0303, 0.01] | 0 | [19.0, 19.5, 20.4, 20.8, 22.0, 25.0, 32.0, 48.0] | [38.0, 40.0, 43.0, 48.0, 53.0, 60.0, 75.0, 118.0]
HV 63A | HV 63A | 63 | 0 | [10.0, 2.84, 0.368, 0.164, 0.1, 0.0621, 0.0378, 0.0195, 0.01] | [10.0, 1.82, 0.344, 0.1, 0.0467, 0.0269, 0.01] | 0 | [189.0, 220.0, 300.0, 350.0, 393.0, 450.0, 530.0, 700.0, 961.0] | [378.0, 500.0, 700.0, 934.0, 1200.0, 1500.0, 2366.0]
HV 80A | HV 80A | 80 | 0 | [10.0, 2.05, 0.369, 0.198, 0.1, 0.051, 0.0298, 0.01] | [10.0, 4.15, 1.03, 0.198, 0.1, 0.051, 0.0172, 0.01] | 0 | [240.0, 300.0, 400.0, 450.0, 530.0, 650.0, 800.0, 1311.0] | [480.0, 550.0, 700.0, 1000.0, 1260.0, 1600.0, 2500.0, 3227.0]
Siemens NH-1-100 | Siemens NH-1-100 | 100 | [5400.0, 2000.0, 400.0, 20.0, 1.0, 0.2, 0.012, 0.004] | 0 | 0 | [150.0, 190.0, 250.0, 430.0, 900.0, 1250.0, 2700.0, 3600.0] | 0 | 0
Siemens NH-1-125 | Siemens NH-1-125 | 125 | [4800.0, 120.0, 7.0, 0.1, 0.004] | 0 | 0 | [180.0, 400.0, 740.0, 2000.0, 4250.0] | 0 | 0
Siemens NH-1-16 | Siemens NH-1-16 | 16 | [4000.0, 400.0, 2.0, 0.1, 0.04, 0.01] | 0 | 0 | [26.0, 35.0, 75.0, 150.0, 200.0, 300.0] | 0 | 0
Siemens NH-1-160 | Siemens NH-1-160 | 160 | [4800.0, 120.0, 7.0, 0.1, 0.004] | 0 | 0 | [210.0, 500.0, 900.0, 2300.0, 5000.0] | 0 | 0
Siemens NH-1-25 | Siemens NH-1-25 | 25 | [4000.0, 1000.0, 10.0, 0.2, 0.02, 0.01] | 0 | 0 | [40.0, 50.0, 100.0, 210.0, 400.0, 500.0] | 0 | 0
Siemens NH-1-50 | Siemens NH-1-50 | 50 | [4000.0, 40.0, 4.0, 1.0, 0.02, 0.01] | 0 | 0 | [86.0, 200.0, 300.0, 400.0, 1000.0, 1280.0] | 0 | 0
Siemens NH-1-63 | Siemens NH-1-63 | 63 | [4000.0, 100.0, 10.0, 2.0, 0.04, 0.01] | 0 | 0 | [100.0, 200.0, 300.0, 400.0, 1000.0, 1500.0] | 0 | 0
Siemens NH-1-80 | Siemens NH-1-80 | 80 | [4800.0, 120.0, 7.0, 0.1, 0.01] | 0 | 0 | [150.58, 250.0, 450.0, 1150.0, 2470.0] | 0 | 0
Siemens NH-2-1000 | Siemens NH-2-1000 | 1000 | [4800.0, 120.0, 7.0, 0.1, 0.004] | 0 | 0 | [1900.0, 3500.0, 8400.0, 24000.0, 52000.0] | 0 | 0
Siemens NH-2-200 | Siemens NH-2-200 | 200 | [4800.0, 120.0, 7.0, 0.1, 0.004] | 0 | 0 | [280.0, 650.0, 1200.0, 3000.0, 7000.0] | 0 | 0
Siemens NH-2-224 | Siemens NH-2-224 | 224 | [4800.0, 120.0, 7.0, 0.2, 0.04, 0.004] | 0 | 0 | [400.0, 750.0, 1453.0, 3025.0, 4315.0, 7600.0] | 0 | 0
Siemens NH-2-250 | Siemens NH-2-250 | 250 | [4800.0, 120.0, 7.0, 0.1, 0.004] | 0 | 0 | [450.0, 800.0, 1650.0, 4000.0, 8500.0] | 0 | 0
Siemens NH-2-315 | Siemens NH-2-315 | 315 | [4800.0, 120.0, 7.0, 0.1, 0.004] | 0 | 0 | [550.0, 920.0, 1900.0, 5000.0, 11000.0] | 0 | 0
Siemens NH-2-355 | Siemens NH-2-355 | 355 | [4800.0, 120.0, 6.0, 0.1, 0.004] | 0 | 0 | [650.0, 1116.27, 2350.0, 5840.0, 12790.0] | 0 | 0
Siemens NH-2-400 | Siemens NH-2-400 | 400 | [4800.0, 120.0, 7.0, 0.1, 0.004] | 0 | 0 | [720.0, 1350.0, 2800.0, 6500.0, 15000.0] | 0 | 0
Siemens NH-2-425 | Siemens NH-2-425 | 425 | [4800.0, 120.0, 7.0, 0.1, 0.004] | 0 | 0 | [850.0, 1500.0, 3050.0, 7500.0, 16500.0] | 0 | 0
Siemens NH-2-630 | Siemens NH-2-630 | 630 | [4800.0, 120.0, 7.0, 0.1, 0.004] | 0 | 0 | [1200.0, 2000.0, 4800.0, 12000.0, 26000.0] | 0 | 0

## dtypes
| element | column | dtype
0 | bus | name | object
1 | bus | vn_kv | float64
2 | bus | type | object
3 | bus | zone | object
4 | bus | in_service | bool
5 | load | name | object
6 | load | bus | uint32
7 | load | p_mw | float64
8 | load | q_mvar | float64
9 | load | const_z_percent | float64
10 | load | const_i_percent | float64
11 | load | sn_mva | float64
12 | load | scaling | float64
13 | load | in_service | bool
14 | load | type | object
15 | ext_grid | name | object
16 | ext_grid | bus | uint32
17 | ext_grid | vm_pu | float64
18 | ext_grid | va_degree | float64
19 | ext_grid | slack_weight | float64
20 | ext_grid | in_service | bool
21 | line | name | object
22 | line | std_type | object
23 | line | from_bus | uint32
24 | line | to_bus | uint32
25 | line | length_km | float64
26 | line | r_ohm_per_km | float64
27 | line | x_ohm_per_km | float64
28 | line | c_nf_per_km | float64
29 | line | g_us_per_km | float64
30 | line | max_i_ka | float64
31 | line | df | float64
32 | line | parallel | uint32
33 | line | type | object
34 | line | in_service | bool
35 | trafo | name | object
36 | trafo | std_type | object
37 | trafo | hv_bus | uint32
38 | trafo | lv_bus | uint32
39 | trafo | sn_mva | float64
40 | trafo | vn_hv_kv | float64
41 | trafo | vn_lv_kv | float64
42 | trafo | vk_percent | float64
43 | trafo | vkr_percent | float64
44 | trafo | pfe_kw | float64
45 | trafo | i0_percent | float64
46 | trafo | shift_degree | float64
47 | trafo | tap_side | object
48 | trafo | tap_neutral | int32
49 | trafo | tap_min | int32
50 | trafo | tap_max | int32
51 | trafo | tap_step_percent | float64
52 | trafo | tap_step_degree | float64
53 | trafo | tap_pos | int32
54 | trafo | tap_phase_shifter | bool
55 | trafo | parallel | uint32
56 | trafo | df | float64
57 | trafo | in_service | bool
58 | line_geodata | coords | object
59 | bus_geodata | x | float64
60 | bus_geodata | y | float64
61 | bus_geodata | coords | object

## parameters
| version | format_version | converged | OPF_converged | name | f_hz | sn_mva
0 | 2.14.6 | 2.14.0 | FALSE | FALSE |  | 50 | 1