## bus
| name | vn_kv | type | zone | in_service
0 | bus_LV_301-2_0_6_node_0 | 0.4 | n |  | TRUE
1 | bus_LV_301-2_0_6_node_1 | 0.4 | n |  | TRUE
2 | bus_LV_301-2_0_6_node_3 | 0.4 | n |  | TRUE
3 | bus_LV_301-2_0_6_node_62 | 0.4 | n |  | TRUE
4 | bus_LV_301-2_0_6_node_72 | 0.4 | n |  | TRUE
5 | bus_LV_301-2_0_6_node_71 | 0.4 | n |  | TRUE
6 | bus_LV_301-2_0_6_node_61 | 0.4 | n |  | TRUE
7 | bus_LV_301-2_0_6_node_9 | 0.4 | n |  | TRUE
8 | bus_LV_301-2_0_6_node_7 | 0.4 | n |  | TRUE
9 | bus_LV_301-2_0_6_node_4 | 0.4 | n |  | TRUE
10 | bus_LV_301-2_0_6_node_5 | 0.4 | n |  | TRUE
11 | bus_LV_301-2_0_6_node_40 | 0.4 | n |  | TRUE
12 | bus_LV_301-2_0_6_node_41 | 0.4 | n |  | TRUE
13 | bus_LV_301-2_0_6_node_38 | 0.4 | n |  | TRUE
14 | bus_LV_301-2_0_6_node_6 | 0.4 | n |  | TRUE
15 | bus_LV_301-2_0_6_node_79 | 0.4 | n |  | TRUE
16 | bus_LV_301-2_0_6_node_66 | 0.4 | n |  | TRUE
17 | bus_LV_301-2_0_6_node_68 | 0.4 | n |  | TRUE
18 | bus_LV_301-2_0_6_node_73 | 0.4 | n |  | TRUE
19 | bus_LV_301-2_0_6_node_64 | 0.4 | n |  | TRUE
20 | bus_LV_301-2_0_6_node_63 | 0.4 | n |  | TRUE
21 | bus_LV_301-2_0_6_node_10 | 0.4 | n |  | TRUE
22 | bus_LV_301-2_0_6_node_11 | 0.4 | n |  | TRUE
23 | bus_LV_301-2_0_6_node_13 | 0.4 | n |  | TRUE
24 | bus_LV_301-2_0_6_node_12 | 0.4 | n |  | TRUE
25 | bus_LV_301-2_0_6_node_14 | 0.4 | n |  | TRUE
26 | bus_LV_301-2_0_6_node_15 | 0.4 | n |  | TRUE
27 | bus_LV_301-2_0_6_node_21 | 0.4 | n |  | TRUE
28 | bus_LV_301-2_0_6_node_45 | 0.4 | n |  | TRUE
29 | bus_LV_301-2_0_6_node_46 | 0.4 | n |  | TRUE
30 | bus_LV_301-2_0_6_node_44 | 0.4 | n |  | TRUE
31 | bus_LV_301-2_0_6_node_77 | 0.4 | n |  | TRUE
32 | bus_LV_301-2_0_6_node_18 | 0.4 | n |  | TRUE
33 | bus_LV_301-2_0_6_node_60 | 0.4 | n |  | TRUE
34 | bus_LV_301-2_0_6_node_48 | 0.4 | n |  | TRUE
35 | bus_LV_301-2_0_6_node_16 | 0.4 | n |  | TRUE
36 | bus_LV_301-2_0_6_node_17 | 0.4 | n |  | TRUE
37 | bus_LV_301-2_0_6_node_26 | 0.4 | n |  | TRUE
38 | bus_LV_301-2_0_6_node_20 | 0.4 | n |  | TRUE
39 | bus_LV_301-2_0_6_node_22 | 0.4 | n |  | TRUE
40 | bus_LV_301-2_0_6_node_27 | 0.4 | n |  | TRUE
41 | bus_LV_301-2_0_6_node_28 | 0.4 | n |  | TRUE
42 | bus_LV_301-2_0_6_node_23 | 0.4 | n |  | TRUE
43 | bus_LV_301-2_0_6_node_53 | 0.4 | n |  | TRUE
44 | bus_LV_301-2_0_6_node_24 | 0.4 | n |  | TRUE
45 | bus_LV_301-2_0_6_node_70 | 0.4 | n |  | TRUE
46 | bus_LV_301-2_0_6_node_51 | 0.4 | n |  | TRUE
47 | bus_LV_301-2_0_6_node_25 | 0.4 | n |  | TRUE
48 | bus_LV_301-2_0_6_node_30 | 0.4 | n |  | TRUE
49 | bus_LV_301-2_0_6_node_31 | 0.4 | n |  | TRUE
50 | bus_LV_301-2_0_6_node_74 | 0.4 | n |  | TRUE
51 | bus_LV_301-2_0_6_node_75 | 0.4 | n |  | TRUE
52 | bus_LV_301-2_0_6_node_39 | 0.4 | n |  | TRUE
53 | bus_LV_301-2_0_6_node_37 | 0.4 | n |  | TRUE
54 | bus_LV_301-2_0_6_node_32 | 0.4 | n |  | TRUE
55 | bus_LV_301-2_0_6_node_33 | 0.4 | n |  | TRUE
56 | bus_LV_301-2_0_6_node_34 | 0.4 | n |  | TRUE
57 | bus_LV_301-2_0_6_node_35 | 0.4 | n |  | TRUE
58 | bus_LV_301-2_0_6_node_36 | 0.4 | n |  | TRUE
59 | bus_LV_301-2_0_6_node_58 | 0.4 | n |  | TRUE
60 | bus_LV_301-2_0_6_node_67 | 0.4 | n |  | TRUE
61 | bus_LV_301-2_0_6_node_78 | 0.4 | n |  | TRUE
62 | bus_LV_301-2_0_6_node_56 | 0.4 | n |  | TRUE
63 | bus_LV_301-2_0_6_node_65 | 0.4 | n |  | TRUE
64 | bus_LV_301-2_0_6_node_42 | 0.4 | n |  | TRUE
65 | bus_LV_301-2_0_6_node_43 | 0.4 | n |  | TRUE
66 | bus_LV_301-2_0_6_node_57 | 0.4 | n |  | TRUE
67 | bus_LV_301-2_0_6_node_47 | 0.4 | n |  | TRUE
68 | bus_LV_301-2_0_6_node_49 | 0.4 | n |  | TRUE
69 | bus_LV_301-2_0_6_node_50 | 0.4 | n |  | TRUE
70 | bus_LV_301-2_0_6_node_52 | 0.4 | n |  | TRUE
71 | bus_LV_301-2_0_6_node_54 | 0.4 | n |  | TRUE
72 | bus_LV_301-2_0_6_node_55 | 0.4 | n |  | TRUE
73 | bus_MV_403_0_node_20 | 20 | n |  | TRUE

## load
| name | bus | p_mw | q_mvar | const_z_percent | const_i_percent | sn_mva | scaling | in_service | type
0 | LV_301-2_0_6_load_0 | 0 | 0.0053208 | 0.0013335 | 0 | 0 |  | 1 | TRUE | wye
1 | LV_301-2_0_6_load_72 | 4 | 0.029493 | 0.0073915 | 0 | 0 |  | 1 | TRUE | wye
2 | LV_301-2_0_6_load_71 | 5 | 0.002573 | 0.00064486 | 0 | 0 |  | 1 | TRUE | wye
3 | LV_301-2_0_6_load_61 | 6 | 0.017147 | 0.0042974 | 0 | 0 |  | 1 | TRUE | wye
4 | LV_301-2_0_6_load_9 | 7 | 0.00021912 | 5.4917e-05 | 0 | 0 |  | 1 | TRUE | wye
5 | LV_301-2_0_6_load_7 | 8 | 0.0007384 | 0.00018506 | 0 | 0 |  | 1 | TRUE | wye
6 | LV_301-2_0_6_load_4 | 9 | 0.011071 | 0.0027746 | 0 | 0 |  | 1 | TRUE | wye
7 | LV_301-2_0_6_load_40 | 11 | 0.00077434 | 0.00019407 | 0 | 0 |  | 1 | TRUE | wye
8 | LV_301-2_0_6_load_41 | 12 | 0.002421 | 0.00060676 | 0 | 0 |  | 1 | TRUE | wye
9 | LV_301-2_0_6_load_6 | 14 | 0.00087715 | 0.00021983 | 0 | 0 |  | 1 | TRUE | wye
10 | LV_301-2_0_6_load_79 | 15 | 0.00019272 | 4.83e-05 | 0 | 0 |  | 1 | TRUE | wye
11 | LV_301-2_0_6_load_66 | 16 | 0.00020815 | 5.2169e-05 | 0 | 0 |  | 1 | TRUE | wye
12 | LV_301-2_0_6_load_64 | 19 | 0.00035396 | 8.8712e-05 | 0 | 0 |  | 1 | TRUE | wye
13 | LV_301-2_0_6_load_63 | 20 | 0.021446 | 0.005375 | 0 | 0 |  | 1 | TRUE | wye
14 | LV_301-2_0_6_load_10 | 21 | 0.013259 | 0.0033231 | 0 | 0 |  | 1 | TRUE | wye
15 | LV_301-2_0_6_load_11 | 22 | 0.013815 | 0.0034625 | 0 | 0 |  | 1 | TRUE | wye
16 | LV_301-2_0_6_load_12 | 24 | 0.023799 | 0.0059646 | 0 | 0 |  | 1 | TRUE | wye
17 | LV_301-2_0_6_load_21 | 27 | 0.0018454 | 0.00046249 | 0 | 0 |  | 1 | TRUE | wye
18 | LV_301-2_0_6_load_45 | 28 | 0.0016089 | 0.00040323 | 0 | 0 |  | 1 | TRUE | wye
19 | LV_301-2_0_6_load_44 | 30 | 0.0047746 | 0.0011966 | 0 | 0 |  | 1 | TRUE | wye
20 | LV_301-2_0_6_load_77 | 31 | 0.010896 | 0.0027307 | 0 | 0 |  | 1 | TRUE | wye
21 | LV_301-2_0_6_load_60 | 33 | 0.0017086 | 0.0004282 | 0 | 0 |  | 1 | TRUE | wye
22 | LV_301-2_0_6_load_48 | 34 | 0.0043071 | 0.0010795 | 0 | 0 |  | 1 | TRUE | wye
23 | LV_301-2_0_6_load_16 | 35 | 0.0013872 | 0.00034767 | 0 | 0 |  | 1 | TRUE | wye
24 | LV_301-2_0_6_load_17 | 36 | 0.00026043 | 6.5271e-05 | 0 | 0 |  | 1 | TRUE | wye
25 | LV_301-2_0_6_load_26 | 37 | 0.018759 | 0.0047016 | 0 | 0 |  | 1 | TRUE | wye
26 | LV_301-2_0_6_load_20 | 38 | 0.00046723 | 0.0001171 | 0 | 0 |  | 1 | TRUE | wye
27 | LV_301-2_0_6_load_22 | 39 | 0.00089661 | 0.00022471 | 0 | 0 |  | 1 | TRUE | wye
28 | LV_301-2_0_6_load_27 | 40 | 0.00063931 | 0.00016023 | 0 | 0 |  | 1 | TRUE | wye
29 | LV_301-2_0_6_load_28 | 41 | 0.0030923 | 0.000775 | 0 | 0 |  | 1 | TRUE | wye
30 | LV_301-2_0_6_load_23 | 42 | 0.0020507 | 0.00051395 | 0 | 0 |  | 1 | TRUE | wye
31 | LV_301-2_0_6_load_24 | 44 | 8.5346e-05 | 2.139e-05 | 0 | 0 |  | 1 | TRUE | wye
32 | LV_301-2_0_6_load_70 | 45 | 0.00092207 | 0.00023109 | 0 | 0 |  | 1 | TRUE | wye
33 | LV_301-2_0_6_load_51 | 46 | 0.00089567 | 0.00022448 | 0 | 0 |  | 1 | TRUE | wye
34 | LV_301-2_0_6_load_25 | 47 | 0.00028282 | 7.088e-05 | 0 | 0 |  | 1 | TRUE | wye
35 | LV_301-2_0_6_load_30 | 48 | 0.00048519 | 0.0001216 | 0 | 0 |  | 1 | TRUE | wye
36 | LV_301-2_0_6_load_74 | 50 | 0.0019911 | 0.000499 | 0 | 0 |  | 1 | TRUE | wye
37 | LV_301-2_0_6_load_75 | 51 | 0.0056558 | 0.0014175 | 0 | 0 |  | 1 | TRUE | wye
38 | LV_301-2_0_6_load_37 | 53 | 0.00051749 | 0.0001297 | 0 | 0 |  | 1 | TRUE | wye
39 | LV_301-2_0_6_load_32 | 54 | 0.015272 | 0.0038276 | 0 | 0 |  | 1 | TRUE | wye
40 | LV_301-2_0_6_load_33 | 55 | 0.0091784 | 0.0023003 | 0 | 0 |  | 1 | TRUE | wye
41 | LV_301-2_0_6_load_35 | 57 | 0.040266 | 0.010092 | 0 | 0 |  | 1 | TRUE | wye
42 | LV_301-2_0_6_load_67 | 60 | 0.08008 | 0.02007 | 0 | 0 |  | 1 | TRUE | wye
43 | LV_301-2_0_6_load_78 | 61 | 0.05606 | 0.01405 | 0 | 0 |  | 1 | TRUE | wye
44 | LV_301-2_0_6_load_42 | 64 | 0.0024256 | 0.00060791 | 0 | 0 |  | 1 | TRUE | wye
45 | LV_301-2_0_6_load_43 | 65 | 0.00069999 | 0.00017543 | 0 | 0 |  | 1 | TRUE | wye
46 | LV_301-2_0_6_load_57 | 66 | 0.012765 | 0.0031993 | 0 | 0 |  | 1 | TRUE | wye
47 | LV_301-2_0_6_load_47 | 67 | 0.0025662 | 0.00064316 | 0 | 0 |  | 1 | TRUE | wye
48 | LV_301-2_0_6_load_49 | 68 | 0.0027699 | 0.00069421 | 0 | 0 |  | 1 | TRUE | wye
49 | LV_301-2_0_6_load_50 | 69 | 0.035993 | 0.0090206 | 0 | 0 |  | 1 | TRUE | wye
50 | LV_301-2_0_6_load_52 | 70 | 0.0017884 | 0.00044821 | 0 | 0 |  | 1 | TRUE | wye
51 | LV_301-2_0_6_load_54 | 71 | 0.034675 | 0.0086904 | 0 | 0 |  | 1 | TRUE | wye
52 | LV_301-2_0_6_load_55 | 72 | 0.036776 | 0.0092169 | 0 | 0 |  | 1 | TRUE | wye

## ext_grid
| name | bus | vm_pu | va_degree | slack_weight | in_service
0 |  | 71 | 1 | 0 | 1 | TRUE

## line
| name | std_type | from_bus | to_bus | length_km | r_ohm_per_km | x_ohm_per_km | c_nf_per_km | g_us_per_km | max_i_ka | df | parallel | type | in_service
0 | LV_301-2_0_6_line_0 |  | 0 | 1 | 0.0045455 | 0.125 | 0.08 | 261 | 0 | 0.364 | 1 | 1 | cs | TRUE
1 | LV_301-2_0_6_line_1 |  | 1 | 2 | 0.037446 | 0.125 | 0.08 | 261 | 0 | 0.364 | 1 | 1 | cs | TRUE
2 | LV_301-2_0_6_line_2 |  | 2 | 7 | 0.034108 | 0.125 | 0.08 | 261 | 0 | 0.364 | 1 | 1 | cs | TRUE
3 | LV_301-2_0_6_line_3 |  | 2 | 5 | 0.0055137 | 0.125 | 0.08 | 261 | 0 | 0.364 | 1 | 1 | cs | TRUE
4 | LV_301-2_0_6_line_4 |  | 3 | 4 | 0.0049183 | 0.125 | 0.08 | 261 | 0 | 0.364 | 1 | 1 | cs | TRUE
5 | LV_301-2_0_6_line_5 |  | 3 | 5 | 0.11231 | 0.125 | 0.08 | 261 | 0 | 0.364 | 1 | 1 | cs | TRUE
6 | LV_301-2_0_6_line_6 |  | 3 | 6 | 0.034008 | 0.125 | 0.08 | 261 | 0 | 0.364 | 1 | 1 | cs | TRUE
7 | LV_301-2_0_6_line_7 |  | 4 | 18 | 0.016096 | 0.125 | 0.08 | 261 | 0 | 0.364 | 1 | 1 | cs | TRUE
8 | LV_301-2_0_6_line_8 |  | 7 | 8 | 0.01298 | 0.125 | 0.08 | 261 | 0 | 0.364 | 1 | 1 | cs | TRUE
9 | LV_301-2_0_6_line_9 |  | 8 | 14 | 0.033252 | 0.125 | 0.08 | 261 | 0 | 0.364 | 1 | 1 | cs | TRUE
10 | LV_301-2_0_6_line_10 |  | 9 | 10 | 0.092499 | 0.125 | 0.08 | 261 | 0 | 0.364 | 1 | 1 | cs | TRUE
11 | LV_301-2_0_6_line_11 |  | 10 | 11 | 0.10601 | 0.125 | 0.08 | 261 | 0 | 0.364 | 1 | 1 | cs | TRUE
12 | LV_301-2_0_6_line_12 |  | 11 | 12 | 0.02147 | 0.125 | 0.08 | 261 | 0 | 0.364 | 1 | 1 | cs | TRUE
13 | LV_301-2_0_6_line_13 |  | 11 | 13 | 0.14256 | 0.125 | 0.08 | 261 | 0 | 0.364 | 1 | 1 | cs | TRUE
14 | LV_301-2_0_6_line_14 |  | 12 | 64 | 0.025764 | 0.125 | 0.08 | 261 | 0 | 0.364 | 1 | 1 | cs | TRUE
15 | LV_301-2_0_6_line_15 |  | 13 | 53 | 0.1044 | 0.125 | 0.08 | 261 | 0 | 0.364 | 1 | 1 | cs | TRUE
16 | LV_301-2_0_6_line_16 |  | 15 | 16 | 0.013641 | 0.125 | 0.08 | 261 | 0 | 0.364 | 1 | 1 | cs | TRUE
17 | LV_301-2_0_6_line_17 |  | 15 | 17 | 0.042484 | 0.125 | 0.08 | 261 | 0 | 0.364 | 1 | 1 | cs | TRUE
18 | LV_301-2_0_6_line_18 |  | 16 | 19 | 0.00092065 | 0.125 | 0.08 | 261 | 0 | 0.364 | 1 | 1 | cs | TRUE
19 | LV_301-2_0_6_line_19 |  | 17 | 18 | 0.031479 | 0.125 | 0.08 | 261 | 0 | 0.364 | 1 | 1 | cs | TRUE
20 | LV_301-2_0_6_line_20 |  | 17 | 63 | 0.043058 | 0.125 | 0.08 | 261 | 0 | 0.364 | 1 | 1 | cs | TRUE
21 | LV_301-2_0_6_line_21 |  | 19 | 20 | 0.038279 | 0.125 | 0.08 | 261 | 0 | 0.364 | 1 | 1 | cs | TRUE
22 | LV_301-2_0_6_line_22 |  | 21 | 22 | 0.0082192 | 0.125 | 0.08 | 261 | 0 | 0.364 | 1 | 1 | cs | TRUE
23 | LV_301-2_0_6_line_23 |  | 22 | 23 | 0.055549 | 0.125 | 0.08 | 261 | 0 | 0.364 | 1 | 1 | cs | TRUE
24 | LV_301-2_0_6_line_24 |  | 23 | 27 | 0.0086561 | 0.125 | 0.08 | 261 | 0 | 0.364 | 1 | 2 | cs | TRUE
25 | LV_301-2_0_6_line_25 |  | 23 | 28 | 0.067646 | 0.125 | 0.08 | 261 | 0 | 0.364 | 1 | 3 | cs | TRUE
26 | LV_301-2_0_6_line_26 |  | 24 | 25 | 0.011754 | 0.125 | 0.08 | 261 | 0 | 0.364 | 1 | 1 | cs | TRUE
27 | LV_301-2_0_6_line_27 |  | 24 | 26 | 0.074241 | 0.125 | 0.08 | 261 | 0 | 0.364 | 1 | 1 | cs | TRUE
28 | LV_301-2_0_6_line_28 |  | 25 | 29 | 0.006413 | 0.125 | 0.08 | 261 | 0 | 0.364 | 1 | 3 | cs | TRUE
29 | LV_301-2_0_6_line_29 |  | 25 | 30 | 0.042837 | 0.125 | 0.08 | 261 | 0 | 0.364 | 1 | 3 | cs | TRUE
30 | LV_301-2_0_6_line_30 |  | 26 | 31 | 0.060369 | 0.125 | 0.08 | 261 | 0 | 0.364 | 1 | 1 | cs | TRUE
31 | LV_301-2_0_6_line_31 |  | 27 | 32 | 0.054377 | 0.125 | 0.08 | 261 | 0 | 0.364 | 1 | 1 | cs | TRUE
32 | LV_301-2_0_6_line_32 |  | 28 | 30 | 0.055039 | 0.125 | 0.08 | 261 | 0 | 0.364 | 1 | 3 | cs | TRUE
33 | LV_301-2_0_6_line_33 |  | 29 | 33 | 0.01764 | 0.125 | 0.08 | 261 | 0 | 0.364 | 1 | 3 | cs | TRUE
34 | LV_301-2_0_6_line_34 |  | 29 | 34 | 0.029203 | 0.125 | 0.08 | 261 | 0 | 0.364 | 1 | 1 | cs | TRUE
35 | LV_301-2_0_6_line_35 |  | 32 | 38 | 0.030998 | 0.125 | 0.08 | 261 | 0 | 0.364 | 1 | 1 | cs | TRUE
36 | LV_301-2_0_6_line_36 |  | 32 | 39 | 0.081413 | 0.125 | 0.08 | 261 | 0 | 0.364 | 1 | 1 | cs | TRUE
37 | LV_301-2_0_6_line_37 |  | 32 | 35 | 0.041745 | 0.125 | 0.08 | 261 | 0 | 0.364 | 1 | 1 | cs | TRUE
38 | LV_301-2_0_6_line_38 |  | 33 | 66 | 0.065011 | 0.125 | 0.08 | 261 | 0 | 0.364 | 1 | 3 | cs | TRUE
39 | LV_301-2_0_6_line_39 |  | 34 | 67 | 0.017003 | 0.125 | 0.08 | 261 | 0 | 0.364 | 1 | 1 | cs | TRUE
40 | LV_301-2_0_6_line_40 |  | 35 | 36 | 0.12078 | 0.125 | 0.08 | 261 | 0 | 0.364 | 1 | 1 | cs | TRUE
41 | LV_301-2_0_6_line_41 |  | 35 | 37 | 0.2016 | 0.125 | 0.08 | 261 | 0 | 0.364 | 1 | 1 | cs | TRUE
42 | LV_301-2_0_6_line_42 |  | 37 | 40 | 0.11688 | 0.125 | 0.08 | 261 | 0 | 0.364 | 1 | 1 | cs | TRUE
43 | LV_301-2_0_6_line_43 |  | 38 | 42 | 0.043627 | 0.125 | 0.08 | 261 | 0 | 0.364 | 1 | 1 | cs | TRUE
44 | LV_301-2_0_6_line_44 |  | 39 | 43 | 0.020501 | 0.125 | 0.08 | 261 | 0 | 0.364 | 1 | 1 | cs | TRUE
45 | LV_301-2_0_6_line_45 |  | 40 | 41 | 0.026765 | 0.125 | 0.08 | 261 | 0 | 0.364 | 1 | 1 | cs | TRUE
46 | LV_301-2_0_6_line_46 |  | 41 | 50 | 0.0032935 | 0.125 | 0.08 | 261 | 0 | 0.364 | 1 | 1 | cs | TRUE
47 | LV_301-2_0_6_line_47 |  | 42 | 44 | 0.049436 | 0.125 | 0.08 | 261 | 0 | 0.364 | 1 | 1 | cs | TRUE
48 | LV_301-2_0_6_line_48 |  | 43 | 45 | 0.013161 | 0.125 | 0.08 | 261 | 0 | 0.364 | 1 | 1 | cs | TRUE
49 | LV_301-2_0_6_line_49 |  | 43 | 46 | 0.023715 | 0.125 | 0.08 | 261 | 0 | 0.364 | 1 | 1 | cs | TRUE
50 | LV_301-2_0_6_line_50 |  | 44 | 47 | 0.016967 | 0.125 | 0.08 | 261 | 0 | 0.364 | 1 | 1 | cs | TRUE
51 | LV_301-2_0_6_line_51 |  | 46 | 69 | 0.10093 | 0.125 | 0.08 | 261 | 0 | 0.364 | 1 | 1 | cs | TRUE
52 | LV_301-2_0_6_line_52 |  | 47 | 48 | 0.042641 | 0.125 | 0.08 | 261 | 0 | 0.364 | 1 | 1 | cs | TRUE
53 | LV_301-2_0_6_line_53 |  | 48 | 49 | 0.039567 | 0.125 | 0.08 | 261 | 0 | 0.364 | 1 | 1 | cs | TRUE
54 | LV_301-2_0_6_line_54 |  | 49 | 52 | 0.051413 | 0.125 | 0.08 | 261 | 0 | 0.364 | 1 | 1 | cs | TRUE
55 | LV_301-2_0_6_line_55 |  | 50 | 51 | 0.072877 | 0.125 | 0.08 | 261 | 0 | 0.364 | 1 | 1 | cs | TRUE
56 | LV_301-2_0_6_line_56 |  | 52 | 53 | 0.078778 | 0.125 | 0.08 | 261 | 0 | 0.364 | 1 | 1 | cs | TRUE
57 | LV_301-2_0_6_line_57 |  | 54 | 55 | 0.0099538 | 0.125 | 0.08 | 261 | 0 | 0.364 | 1 | 1 | cs | TRUE
58 | LV_301-2_0_6_line_58 |  | 54 | 56 | 0.065336 | 0.125 | 0.08 | 261 | 0 | 0.364 | 1 | 1 | cs | TRUE
59 | LV_301-2_0_6_line_59 |  | 55 | 57 | 0.045689 | 0.125 | 0.08 | 261 | 0 | 0.364 | 1 | 1 | cs | TRUE
60 | LV_301-2_0_6_line_60 |  | 56 | 58 | 0.054517 | 0.125 | 0.08 | 261 | 0 | 0.364 | 1 | 1 | cs | TRUE
61 | LV_301-2_0_6_line_61 |  | 58 | 59 | 0.011616 | 0.125 | 0.08 | 261 | 0 | 0.364 | 1 | 3 | cs | TRUE
62 | LV_301-2_0_6_line_62 |  | 58 | 60 | 0.035048 | 0.125 | 0.08 | 261 | 0 | 0.364 | 1 | 2 | cs | TRUE
63 | LV_301-2_0_6_line_63 |  | 59 | 61 | 0.030161 | 0.125 | 0.08 | 261 | 0 | 0.364 | 1 | 1 | cs | TRUE
64 | LV_301-2_0_6_line_64 |  | 59 | 62 | 0.093585 | 0.125 | 0.08 | 261 | 0 | 0.364 | 1 | 3 | cs | TRUE
65 | LV_301-2_0_6_line_65 |  | 60 | 63 | 0.030689 | 0.125 | 0.08 | 261 | 0 | 0.364 | 1 | 1 | cs | TRUE
66 | LV_301-2_0_6_line_66 |  | 62 | 71 | 0.051919 | 0.125 | 0.08 | 261 | 0 | 0.364 | 1 | 3 | cs | TRUE
67 | LV_301-2_0_6_line_67 |  | 64 | 65 | 0.0026506 | 0.125 | 0.08 | 261 | 0 | 0.364 | 1 | 1 | cs | TRUE
68 | LV_301-2_0_6_line_68 |  | 66 | 72 | 0.00040863 | 0.125 | 0.08 | 261 | 0 | 0.364 | 1 | 3 | cs | TRUE
69 | LV_301-2_0_6_line_69 |  | 67 | 68 | 0.048917 | 0.125 | 0.08 | 261 | 0 | 0.364 | 1 | 1 | cs | TRUE
70 | LV_301-2_0_6_line_70 |  | 69 | 70 | 0.030573 | 0.125 | 0.08 | 261 | 0 | 0.364 | 1 | 1 | cs | TRUE
71 | LV_301-2_0_6_line_71 |  | 71 | 72 | 0.020023 | 0.125 | 0.08 | 261 | 0 | 0.364 | 1 | 3 | cs | TRUE

## trafo
| name | std_type | hv_bus | lv_bus | sn_mva | vn_hv_kv | vn_lv_kv | vk_percent | vkr_percent | pfe_kw | i0_percent | shift_degree | tap_side | tap_neutral | tap_min | tap_max | tap_step_percent | tap_step_degree | tap_pos | tap_phase_shifter | parallel | df | in_service
0 | LV_301-2_0_6_trafo_54 | 0.63 MVA 20/0.4 kV | 73 | 71 | 0.63 | 20 | 0.4 | 6 | 1.206 | 1.65 | 0.2619 | 150 | hv | 0 | -2 | 2 | 2.5 | 0 | 0 | FALSE | 1 | 1 | TRUE

## line_geodata
| x0 | y0 | x1 | y1 | x2 | y2 | x3 | y3 | x4 | y4 | x5 | y5 | x6 | y6 | x7 | y7 | x8 | y8 | x9 | y9 | x10 | y10 | x11 | y11 | x12 | y12
0 | 2587529.5798 | 1209989.1066 | 2587525.123 | 1209990
1 | 2587566.3166 | 1209981.3362 | 2587554.6482 | 1209983.7398 | 2587531.4409 | 1209988.6913 | 2587529.5798 | 1209989.1066
2 | 2587566.3166 | 1209981.3362 | 2587566.8336 | 1209988.7059 | 2587566.9396 | 1209995.754 | 2587566.9078 | 1210005.9597 | 2587566.3881 | 1210015.4105
3 | 2587566.3166 | 1209981.3362 | 2587565.7561 | 1209975.851
4 | 2587670.606 | 1209935.604 | 2587673.1308 | 1209939.8248
5 | 2587670.606 | 1209935.604 | 2587565.7561 | 1209975.851
6 | 2587670.606 | 1209935.604 | 2587668.1884 | 1209931.5624 | 2587658.9205 | 1209911.6261 | 2587656.5436 | 1209904.7097
7 | 2587682.0274 | 1209953.2123 | 2587677.7063 | 1209947.4736 | 2587673.1308 | 1209939.8248
8 | 2587566.3881 | 1210015.4105 | 2587565.0284 | 1210028.3191
9 | 2587562.7544 | 1210061.422 | 2587562.3718 | 1210053.5401 | 2587565.0284 | 1210028.3191
10 | 2587417.7132 | 1209665.2298 | 2587329.3482 | 1209637.8852
11 | 2587523.6482 | 1209669.2899 | 2587417.7132 | 1209665.2298
12 | 2587523.6482 | 1209669.2899 | 2587526.2904 | 1209690.5966
13 | 2587505.3895 | 1209527.9014 | 2587522.472 | 1209659.8053 | 2587523.6482 | 1209669.2899
14 | 2587526.2904 | 1209690.5966 | 2587529.4612 | 1209716.1643
15 | 2587505.3895 | 1209527.9014 | 2587495.3643 | 1209423.9831
16 | 2587714.9808 | 1210031.4314 | 2587711.3626 | 1210018.2794
17 | 2587702.7181 | 1209976.9603 | 2587702.7388 | 1209986.9325 | 2587711.3626 | 1210018.2794
18 | 2587715.225 | 1210032.319 | 2587714.9808 | 1210031.4314
19 | 2587682.0274 | 1209953.2123 | 2587685.3958 | 1209957.6856 | 2587702.7181 | 1209976.9603
20 | 2587702.7181 | 1209976.9603 | 2587708.7108 | 1209982.5176 | 2587716.5214 | 1209988.8494 | 2587726.5233 | 1209989.0844 | 2587740.8098 | 1209984.7746
21 | 2587740.1411 | 1210047.1294 | 2587729.9038 | 1210050.7338 | 2587719.7616 | 1210048.8093 | 2587715.225 | 1210032.319
22 | 2587689.6821 | 1209645.6484 | 2587686.1779 | 1209638.2137
23 | 2587663.2466 | 1209587.6484 | 2587666.7852 | 1209597.0685 | 2587686.1779 | 1209638.2137
24 | 2587663.2466 | 1209587.6484 | 2587660.4073 | 1209579.4712
25 | 2587663.2466 | 1209587.6484 | 2587657.0805 | 1209590.2293 | 2587653.6634 | 1209591.7262 | 2587650.9928 | 1209593.9774 | 2587649.7882 | 1209595.8365 | 2587649.17 | 1209598.228 | 2587649.0465 | 1209600.9965 | 2587649.5983 | 1209603.1632 | 2587650.8949 | 1209605.3395 | 2587654.5217 | 1209609.6677 | 2587656.833 | 1209613.7206 | 2587662.1543 | 1209625.1492 | 2587670.015 | 1209641.9986
26 | 2587721.1162 | 1209712.3419 | 2587718.4418 | 1209723.7871
27 | 2587746.4401 | 1209782.1282 | 2587741.6287 | 1209767.1632 | 2587721.1162 | 1209712.3419
28 | 2587718.4418 | 1209723.7871 | 2587713.434 | 1209727.8108
29 | 2587718.4418 | 1209723.7871 | 2587713.6081 | 1209712.791 | 2587704.2065 | 1209690.7872 | 2587699.3515 | 1209685.8885
30 | 2587746.4401 | 1209782.1282 | 2587785.9378 | 1209770.9182 | 2587803.3366 | 1209779.2982
31 | 2587642.571 | 1209528.1029 | 2587660.4073 | 1209579.4712
32 | 2587699.3515 | 1209685.8885 | 2587696.0038 | 1209682.5107 | 2587692.2134 | 1209679.8838 | 2587688.28 | 1209677.9242 | 2587684.9469 | 1209675.9078 | 2587682.9743 | 1209673.933 | 2587681.8067 | 1209671.6342 | 2587680.9638 | 1209668.3674 | 2587679.9134 | 1209663.9338 | 2587679.1714 | 1209661.6341 | 2587677.6521 | 1209658.3688 | 2587670.015 | 1209641.9986
33 | 2587713.434 | 1209727.8108 | 2587717.3146 | 1209737.308 | 2587719.6014 | 1209744.3259
34 | 2587713.434 | 1209727.8108 | 2587708.5779 | 1209731.7119 | 2587688.4539 | 1209739.6581 | 2587687.1927 | 1209740.1044
35 | 2587642.571 | 1209528.1029 | 2587635.0353 | 1209498.0348
36 | 2587642.571 | 1209528.1029 | 2587634.4685 | 1209527.953 | 2587625.9001 | 1209504.8247 | 2587620.7235 | 1209493.6293 | 2587612.1042 | 1209489.823 | 2587589.4413 | 1209490.7042 | 2587585.2442 | 1209491.0084
37 | 2587642.571 | 1209528.1029 | 2587666.9531 | 1209517.0459 | 2587679.4539 | 1209508.8043
38 | 2587719.6014 | 1209744.3259 | 2587739.7432 | 1209806.1383
39 | 2587671.1639 | 1209745.776 | 2587687.1927 | 1209740.1044
40 | 2587665.6841 | 1209392.0648 | 2587679.6976 | 1209424.9461 | 2587686.0805 | 1209449.7911 | 2587679.4539 | 1209508.8043
41 | 2587679.4539 | 1209508.8043 | 2587878.8634 | 1209479.1523
42 | 2587988.5856 | 1209517.8802 | 2587964.5779 | 1209511.9202 | 2587916.4382 | 1209497.9437 | 2587883.121 | 1209481.0579 | 2587878.8634 | 1209479.1523
43 | 2587621.7553 | 1209456.5718 | 2587623.4648 | 1209459.6714 | 2587632.3621 | 1209487.3682 | 2587635.0353 | 1209498.0348
44 | 2587564.7965 | 1209492.4902 | 2587585.2442 | 1209491.0084
45 | 2588014.8259 | 1209520.1095 | 2588010.975 | 1209521.2424 | 2588000.1129 | 1209520.7419 | 2587988.5856 | 1209517.8802
46 | 2588014.8259 | 1209520.1095 | 2588017.9855 | 1209519.18
47 | 2587597.8805 | 1209413.2829 | 2587621.7553 | 1209456.5718
48 | 2587564.7965 | 1209492.4902 | 2587551.6704 | 1209493.4416
49 | 2587564.7965 | 1209492.4902 | 2587571.743 | 1209515.1646
50 | 2587597.8805 | 1209413.2829 | 2587589.6866 | 1209398.426
51 | 2587601.308 | 1209611.6687 | 2587571.743 | 1209515.1646
52 | 2587566.1803 | 1209363.2109 | 2587576.0317 | 1209373.6674 | 2587589.6866 | 1209398.426
53 | 2587539.0479 | 1209334.4121 | 2587566.1803 | 1209363.2109
54 | 2587494.5615 | 1209345.5342 | 2587508.8527 | 1209331.9743 | 2587519.6546 | 1209329.0055 | 2587528.2139 | 1209329.3877 | 2587539.0479 | 1209334.4121
55 | 2588017.9855 | 1209519.18 | 2588019.0039 | 1209518.8804 | 2588027.0496 | 1209513.5167 | 2588044.7155 | 1209503.3977 | 2588056.3487 | 1209501.7956 | 2588067.6149 | 1209499.1603 | 2588079.8316 | 1209496.7121 | 2588085.8432 | 1209496.5489
56 | 2587494.5615 | 1209345.5342 | 2587492.2472 | 1209361.7814 | 2587491.9698 | 1209388.797 | 2587495.3643 | 1209423.9831
57 | 2587870.9616 | 1209981.0569 | 2587879.3001 | 1209975.6211
58 | 2587816.2285 | 1210016.7368 | 2587870.9616 | 1209981.0569
59 | 2587917.5746 | 1209950.6704 | 2587879.3001 | 1209975.6211
60 | 2587803.124 | 1209963.9011 | 2587805.5849 | 1209970.5664 | 2587810.6997 | 1209989.0995 | 2587816.2285 | 1210016.7368
61 | 2587799.552 | 1209952.8468 | 2587803.124 | 1209963.9011
62 | 2587803.124 | 1209963.9011 | 2587769.6456 | 1209974.2717
63 | 2587799.552 | 1209952.8468 | 2587813.9646 | 1209943.2562 | 2587810.3785 | 1209930.9178
64 | 2587799.552 | 1209952.8468 | 2587774.3143 | 1209868.9744 | 2587772.5013 | 1209863.2528
65 | 2587740.8098 | 1209984.7746 | 2587769.3791 | 1209974.3542 | 2587769.6456 | 1209974.2717
66 | 2587772.5013 | 1209863.2528 | 2587757.3863 | 1209860.2823 | 2587746.0732 | 1209825.5642
67 | 2587529.4612 | 1209716.1643 | 2587529.7874 | 1209718.7947
68 | 2587739.7432 | 1209806.1383 | 2587739.8698 | 1209806.5268
69 | 2587671.1639 | 1209745.776 | 2587647.9367 | 1209753.9948 | 2587627.3763 | 1209766.9067
70 | 2587572.0117 | 1209620.4127 | 2587601.308 | 1209611.6687
71 | 2587746.0732 | 1209825.5642 | 2587739.8698 | 1209806.5268

## bus_geodata
| x | y | coords
0 | 2587525.123 | 1209990
1 | 2587529.5798 | 1209989.1066
2 | 2587566.3166 | 1209981.3362
3 | 2587670.606 | 1209935.604
4 | 2587673.1308 | 1209939.8248
5 | 2587565.7561 | 1209975.851
6 | 2587656.5436 | 1209904.7097
7 | 2587566.3881 | 1210015.4105
8 | 2587565.0284 | 1210028.3191
9 | 2587329.3482 | 1209637.8852
10 | 2587417.7132 | 1209665.2298
11 | 2587523.6482 | 1209669.2899
12 | 2587526.2904 | 1209690.5966
13 | 2587505.3895 | 1209527.9014
14 | 2587562.7544 | 1210061.422
15 | 2587711.3626 | 1210018.2794
16 | 2587714.9808 | 1210031.4314
17 | 2587702.7181 | 1209976.9603
18 | 2587682.0274 | 1209953.2123
19 | 2587715.225 | 1210032.319
20 | 2587740.1411 | 1210047.1294
21 | 2587689.6821 | 1209645.6484
22 | 2587686.1779 | 1209638.2137
23 | 2587663.2466 | 1209587.6484
24 | 2587721.1162 | 1209712.3419
25 | 2587718.4418 | 1209723.7871
26 | 2587746.4401 | 1209782.1282
27 | 2587660.4073 | 1209579.4712
28 | 2587670.015 | 1209641.9986
29 | 2587713.434 | 1209727.8108
30 | 2587699.3515 | 1209685.8885
31 | 2587803.3366 | 1209779.2982
32 | 2587642.571 | 1209528.1029
33 | 2587719.6014 | 1209744.3259
34 | 2587687.1927 | 1209740.1044
35 | 2587679.4539 | 1209508.8043
36 | 2587665.6841 | 1209392.0648
37 | 2587878.8634 | 1209479.1523
38 | 2587635.0353 | 1209498.0348
39 | 2587585.2442 | 1209491.0084
40 | 2587988.5856 | 1209517.8802
41 | 2588014.8259 | 1209520.1095
42 | 2587621.7553 | 1209456.5718
43 | 2587564.7965 | 1209492.4902
44 | 2587597.8805 | 1209413.2829
45 | 2587551.6704 | 1209493.4416
46 | 2587571.743 | 1209515.1646
47 | 2587589.6866 | 1209398.426
48 | 2587566.1803 | 1209363.2109
49 | 2587539.0479 | 1209334.4122
50 | 2588017.9855 | 1209519.18
51 | 2588085.8432 | 1209496.5489
52 | 2587494.5615 | 1209345.5342
53 | 2587495.3643 | 1209423.9831
54 | 2587870.9616 | 1209981.0569
55 | 2587879.3001 | 1209975.6211
56 | 2587816.2285 | 1210016.7368
57 | 2587917.5746 | 1209950.6704
58 | 2587803.124 | 1209963.9011
59 | 2587799.552 | 1209952.8468
60 | 2587769.6456 | 1209974.2717
61 | 2587810.3785 | 1209930.9178
62 | 2587772.5013 | 1209863.2528
63 | 2587740.8098 | 1209984.7746
64 | 2587529.4612 | 1209716.1643
65 | 2587529.7874 | 1209718.7947
66 | 2587739.7432 | 1209806.1383
67 | 2587671.1639 | 1209745.776
68 | 2587627.3763 | 1209766.9067
69 | 2587601.308 | 1209611.6687
70 | 2587572.0117 | 1209620.4127
71 | 2587746.0732 | 1209825.5642
72 | 2587739.8698 | 1209806.5268
73 | 2587755.5434 | 1209854.6269

## line_std_types
| c_nf_per_km | r_ohm_per_km | x_ohm_per_km | max_i_ka | type | q_mm2 | alpha | voltage_rating
NAYY 4x50 SE | 210 | 0.642 | 0.083 | 0.142 | cs | 50 | 0.00403 | LV
NAYY 4x120 SE | 264 | 0.225 | 0.08 | 0.242 | cs | 120 | 0.00403 | LV
NAYY 4x150 SE | 261 | 0.208 | 0.08 | 0.27 | cs | 150 | 0.00403 | LV
NA2XS2Y 1x95 RM/25 12/20 kV | 216 | 0.313 | 0.132 | 0.252 | cs | 95 | 0.00403 | MV
NA2XS2Y 1x185 RM/25 12/20 kV | 273 | 0.161 | 0.117 | 0.362 | cs | 185 | 0.00403 | MV
NA2XS2Y 1x240 RM/25 12/20 kV | 304 | 0.122 | 0.112 | 0.421 | cs | 240 | 0.00403 | MV
NA2XS2Y 1x95 RM/25 6/10 kV | 315 | 0.313 | 0.123 | 0.249 | cs | 95 | 0.00403 | MV
NA2XS2Y 1x185 RM/25 6/10 kV | 406 | 0.161 | 0.11 | 0.358 | cs | 185 | 0.00403 | MV
NA2XS2Y 1x240 RM/25 6/10 kV | 456 | 0.122 | 0.105 | 0.416 | cs | 240 | 0.00403 | MV
NA2XS2Y 1x150 RM/25 12/20 kV | 250 | 0.206 | 0.116 | 0.319 | cs | 150 | 0.00403 | MV
NA2XS2Y 1x120 RM/25 12/20 kV | 230 | 0.253 | 0.119 | 0.283 | cs | 120 | 0.00403 | MV
NA2XS2Y 1x70 RM/25 12/20 kV | 190 | 0.443 | 0.132 | 0.22 | cs | 70 | 0.00403 | MV
NA2XS2Y 1x150 RM/25 6/10 kV | 360 | 0.206 | 0.11 | 0.315 | cs | 150 | 0.00403 | MV
NA2XS2Y 1x120 RM/25 6/10 kV | 340 | 0.253 | 0.113 | 0.28 | cs | 120 | 0.00403 | MV
NA2XS2Y 1x70 RM/25 6/10 kV | 280 | 0.443 | 0.123 | 0.217 | cs | 70 | 0.00403 | MV
N2XS(FL)2Y 1x120 RM/35 64/110 kV | 112 | 0.153 | 0.166 | 0.366 | cs | 120 | 0.00393 | HV
N2XS(FL)2Y 1x185 RM/35 64/110 kV | 125 | 0.099 | 0.156 | 0.457 | cs | 185 | 0.00393 | HV
N2XS(FL)2Y 1x240 RM/35 64/110 kV | 135 | 0.075 | 0.149 | 0.526 | cs | 240 | 0.00393 | HV
N2XS(FL)2Y 1x300 RM/35 64/110 kV | 144 | 0.06 | 0.144 | 0.588 | cs | 300 | 0.00393 | HV
15-AL1/3-ST1A 0.4 | 11 | 1.8769 | 0.35 | 0.105 | ol | 16 | 0.00403 | LV
24-AL1/4-ST1A 0.4 | 11.25 | 1.2012 | 0.335 | 0.14 | ol | 24 | 0.00403 | LV
48-AL1/8-ST1A 0.4 | 12.2 | 0.5939 | 0.3 | 0.21 | ol | 48 | 0.00403 | LV
94-AL1/15-ST1A 0.4 | 13.2 | 0.306 | 0.29 | 0.35 | ol | 94 | 0.00403 | LV
34-AL1/6-ST1A 10.0 | 9.7 | 0.8342 | 0.36 | 0.17 | ol | 34 | 0.00403 | MV
48-AL1/8-ST1A 10.0 | 10.1 | 0.5939 | 0.35 | 0.21 | ol | 48 | 0.00403 | MV
70-AL1/11-ST1A 10.0 | 10.4 | 0.4132 | 0.339 | 0.29 | ol | 70 | 0.00403 | MV
94-AL1/15-ST1A 10.0 | 10.75 | 0.306 | 0.33 | 0.35 | ol | 94 | 0.00403 | MV
122-AL1/20-ST1A 10.0 | 11.1 | 0.2376 | 0.323 | 0.41 | ol | 122 | 0.00403 | MV
149-AL1/24-ST1A 10.0 | 11.25 | 0.194 | 0.315 | 0.47 | ol | 149 | 0.00403 | MV
34-AL1/6-ST1A 20.0 | 9.15 | 0.8342 | 0.382 | 0.17 | ol | 34 | 0.00403 | MV
48-AL1/8-ST1A 20.0 | 9.5 | 0.5939 | 0.372 | 0.21 | ol | 48 | 0.00403 | MV
70-AL1/11-ST1A 20.0 | 9.7 | 0.4132 | 0.36 | 0.29 | ol | 70 | 0.00403 | MV
94-AL1/15-ST1A 20.0 | 10 | 0.306 | 0.35 | 0.35 | ol | 94 | 0.00403 | MV
122-AL1/20-ST1A 20.0 | 10.3 | 0.2376 | 0.344 | 0.41 | ol | 122 | 0.00403 | MV
149-AL1/24-ST1A 20.0 | 10.5 | 0.194 | 0.337 | 0.47 | ol | 149 | 0.00403 | MV
184-AL1/30-ST1A 20.0 | 10.75 | 0.1571 | 0.33 | 0.535 | ol | 184 | 0.00403 | MV
243-AL1/39-ST1A 20.0 | 11 | 0.1188 | 0.32 | 0.645 | ol | 243 | 0.00403 | MV
48-AL1/8-ST1A 110.0 | 8 | 0.5939 | 0.46 | 0.21 | ol | 48 | 0.00403 | HV
70-AL1/11-ST1A 110.0 | 8.4 | 0.4132 | 0.45 | 0.29 | ol | 70 | 0.00403 | HV
94-AL1/15-ST1A 110.0 | 8.65 | 0.306 | 0.44 | 0.35 | ol | 94 | 0.00403 | HV
122-AL1/20-ST1A 110.0 | 8.5 | 0.2376 | 0.43 | 0.41 | ol | 122 | 0.00403 | HV
149-AL1/24-ST1A 110.0 | 8.75 | 0.194 | 0.41 | 0.47 | ol | 149 | 0.00403 | HV
184-AL1/30-ST1A 110.0 | 8.8 | 0.1571 | 0.4 | 0.535 | ol | 184 | 0.00403 | HV
243-AL1/39-ST1A 110.0 | 9 | 0.1188 | 0.39 | 0.645 | ol | 243 | 0.00403 | HV
305-AL1/39-ST1A 110.0 | 9.2 | 0.0949 | 0.38 | 0.74 | ol | 305 | 0.00403 | HV
490-AL1/64-ST1A 110.0 | 9.75 | 0.059 | 0.37 | 0.96 | ol | 490 | 0.00403 | HV
679-AL1/86-ST1A 110.0 | 9.95 | 0.042 | 0.36 | 1.15 | ol | 679 | 0.00403 | HV
490-AL1/64-ST1A 220.0 | 10 | 0.059 | 0.285 | 0.96 | ol | 490 | 0.00403 | HV
679-AL1/86-ST1A 220.0 | 11.7 | 0.042 | 0.275 | 1.15 | ol | 679 | 0.00403 | HV
490-AL1/64-ST1A 380.0 | 11 | 0.059 | 0.253 | 0.96 | ol | 490 | 0.00403 | HV
679-AL1/86-ST1A 380.0 | 14.6 | 0.042 | 0.25 | 1.15 | ol | 679 | 0.00403 | HV

## trafo_std_types
| i0_percent | pfe_kw | vkr_percent | sn_mva | vn_lv_kv | vn_hv_kv | vk_percent | shift_degree | vector_group | tap_side | tap_neutral | tap_min | tap_max | tap_step_degree | tap_step_percent | tap_phase_shifter
160 MVA 380/110 kV | 0.06 | 60 | 0.25 | 160 | 110 | 380 | 12.2 | 0 | Yy0 | hv | 0 | -9 | 9 | 0 | 1.5 | FALSE
100 MVA 220/110 kV | 0.06 | 55 | 0.26 | 100 | 110 | 220 | 12 | 0 | Yy0 | hv | 0 | -9 | 9 | 0 | 1.5 | FALSE
63 MVA 110/20 kV | 0.04 | 22 | 0.32 | 63 | 20 | 110 | 18 | 150 | YNd5 | hv | 0 | -9 | 9 | 0 | 1.5 | FALSE
40 MVA 110/20 kV | 0.05 | 18 | 0.34 | 40 | 20 | 110 | 16.2 | 150 | YNd5 | hv | 0 | -9 | 9 | 0 | 1.5 | FALSE
25 MVA 110/20 kV | 0.07 | 14 | 0.41 | 25 | 20 | 110 | 12 | 150 | YNd5 | hv | 0 | -9 | 9 | 0 | 1.5 | FALSE
63 MVA 110/10 kV | 0.04 | 22 | 0.32 | 63 | 10 | 110 | 18 | 150 | YNd5 | hv | 0 | -9 | 9 | 0 | 1.5 | FALSE
40 MVA 110/10 kV | 0.05 | 18 | 0.34 | 40 | 10 | 110 | 16.2 | 150 | YNd5 | hv | 0 | -9 | 9 | 0 | 1.5 | FALSE
25 MVA 110/10 kV | 0.07 | 14 | 0.41 | 25 | 10 | 110 | 12 | 150 | YNd5 | hv | 0 | -9 | 9 | 0 | 1.5 | FALSE
0.25 MVA 20/0.4 kV | 0.32 | 0.8 | 1.44 | 0.25 | 0.4 | 20 | 6 | 150 | Yzn5 | hv | 0 | -2 | 2 | 0 | 2.5 | FALSE
0.4 MVA 20/0.4 kV | 0.3375 | 1.35 | 1.425 | 0.4 | 0.4 | 20 | 6 | 150 | Dyn5 | hv | 0 | -2 | 2 | 0 | 2.5 | FALSE
0.63 MVA 20/0.4 kV | 0.2619 | 1.65 | 1.206 | 0.63 | 0.4 | 20 | 6 | 150 | Dyn5 | hv | 0 | -2 | 2 | 0 | 2.5 | FALSE
0.25 MVA 10/0.4 kV | 0.24 | 0.6 | 1.2 | 0.25 | 0.4 | 10 | 4 | 150 | Dyn5 | hv | 0 | -2 | 2 | 0 | 2.5 | FALSE
0.4 MVA 10/0.4 kV | 0.2375 | 0.95 | 1.325 | 0.4 | 0.4 | 10 | 4 | 150 | Dyn5 | hv | 0 | -2 | 2 | 0 | 2.5 | FALSE
0.63 MVA 10/0.4 kV | 0.1873 | 1.18 | 1.0794 | 0.63 | 0.4 | 10 | 4 | 150 | Dyn5 | hv | 0 | -2 | 2 | 0 | 2.5 | FALSE

## trafo3w_std_types
| sn_hv_mva | sn_mv_mva | sn_lv_mva | vn_hv_kv | vn_mv_kv | vn_lv_kv | vk_hv_percent | vk_mv_percent | vk_lv_percent | vkr_hv_percent | vkr_mv_percent | vkr_lv_percent | pfe_kw | i0_percent | shift_mv_degree | shift_lv_degree | vector_group | tap_side | tap_neutral | tap_min | tap_max | tap_step_percent
63/25/38 MVA 110/20/10 kV | 63 | 25 | 38 | 110 | 20 | 10 | 10.4 | 10.4 | 10.4 | 0.28 | 0.32 | 0.35 | 35 | 0.89 | 0 | 0 | YN0yn0yn0 | hv | 0 | -10 | 10 | 1.2
63/25/38 MVA 110/10/10 kV | 63 | 25 | 38 | 110 | 10 | 10 | 10.4 | 10.4 | 10.4 | 0.28 | 0.32 | 0.35 | 35 | 0.89 | 0 | 0 | YN0yn0yn0 | hv | 0 | -10 | 10 | 1.2

## fuse_std_types
| fuse_type | i_rated_a | t_avg | t_min | t_total | x_avg | x_min | x_total
HV 100A | HV 100A | 100 | 0 | [10.0, 3.64, 0.854, 0.281, 0.1, 0.0531, 0.022, 0.01] | [10.0, 4.267, 1.21, 0.403, 0.1, 0.058, 0.022, 0.01] | 0 | [300.0, 350.0, 450.0, 550.0, 700.0, 850.0, 1200.0, 1752.0] | [600.0, 700.0, 900.0, 1150.0, 1665.0, 2000.0, 3000.0, 4313.0]
HV 10A | HV 10A | 10 | 0 | [10.0, 1675.0, 0.344, 0.156, 0.1, 0.0417, 0.0171, 0.01] | [10.0, 1.3, 0.3, 0.155, 0.1, 0.0555, 0.023, 0.01] | 0 | [30.0, 32.0, 35.0, 37.0, 39.0, 50.0, 70.0, 88.0] | [60.0, 70.0, 80.0, 87.0, 94.0, 110.0, 150.0, 216.0]
HV 125A | HV 125A | 125 | 0 | [10.0, 1.82, 0.344, 0.1, 0.0467, 0.0269, 0.01] | [10.0, 2.478, 0.426, 0.1, 0.0427, 0.0211, 0.01] | 0 | [375.0, 500.0, 700.0, 925.0, 1200.0, 1500.0, 2341.0] | [750.0, 1000.0, 1500.0, 2200.0, 3000.0, 4000.0, 5765.0]
HV 160A | HV 160A | 160 | 0 | [10.0, 4.15, 1.03, 0.198, 0.1, 0.051, 0.0172, 0.01] | [10.0, 2.3, 0.734, 0.274, 0.1, 0.046, 0.0177, 0.01] | 0 | [480.0, 550.0, 700.0, 1000.0, 1260.0, 1600.0, 2500.0, 3227.0] | [960.0, 1300.0, 1700.0, 2200.0, 2996.0, 4000.0, 6000.0, 7946.0]
HV 16A | HV 16A | 16 | 0 | [10.0, 0.352, 0.164, 0.1, 0.0649, 0.0342, 0.01] | [10.0, 2.34, 0.722, 0.181, 0.1, 0.055, 0.0296, 0.01] | 0 | [48.0, 60.0, 65.0, 71.0, 80.0, 100.0, 162.0] | [96.0, 110.0, 125.0, 150.0, 168.0, 200.0, 250.0, 398.0]
HV 200A | HV 200A | 200 | 0 | [10.0, 4.267, 1.21, 0.403, 0.1, 0.058, 0.022, 0.01] | [10.0, 3.73, 1.654, 0.328, 0.1, 0.0531, 0.019, 0.01] | 0 | [600.0, 700.0, 900.0, 1150.0, 1665.0, 2000.0, 3000.0, 4313.0] | [1200.0, 1500.0, 1800.0, 2700.0, 3960.0, 5000.0, 7500.0, 10620.0]
HV 20A | HV 20A | 20 | 0 | [10.0, 1.3, 0.3, 0.155, 0.1, 0.0555, 0.023, 0.01] | [10.0, 1.3, 0.161, 0.1, 0.0611, 0.0399, 0.0141, 0.01] | 0 | [60.0, 70.0, 80.0, 87.0, 94.0, 110.0, 150.0, 216.0] | [120.0, 150.0, 200.0, 223.0, 260.0, 300.0, 450.0, 532.0]
HV 25A | HV 25A | 25 | 0 | [10.0, 2.512, 0.833, 0.299, 0.1, 0.0372, 0.0223, 0.01] | [10.0, 3.125, 0.597, 0.198, 0.1, 0.0378, 0.022, 0.01] | 0 | [75.0, 82.0, 90.0, 100.0, 124.0, 170.0, 200.0, 289.0] | [150.0, 170.0, 210.0, 250.0, 294.0, 400.0, 500.0, 711.0]
HV 31.5A | HV 31.5A | 31.5 | 0 | [10.0, 2.34, 0.722, 0.181, 0.1, 0.055, 0.0296, 0.01] | [10.0, 2.84, 0.368, 0.164, 0.1, 0.0621, 0.0378, 0.0195, 0.01] | 0 | [95.0, 110.0, 125.0, 150.0, 165.0, 200.0, 250.0, 390.0] | [189.0, 220.0, 300.0, 350.0, 393.0, 450.0, 530.0, 700.0, 960.0]
HV 40A | HV 40A | 40 | 0 | [10.0, 1.3, 0.161, 0.1, 0.0611, 0.0399, 0.0141, 0.01] | [10.0, 2.05, 0.369, 0.198, 0.1, 0.051, 0.0298, 0.01] | 0 | [120.0, 150.0, 200.0, 223.0, 260.0, 300.0, 450.0, 532.0] | [240.0, 300.0, 400.0, 450.0, 530.0, 650.0, 800.0, 1311.0]
HV 50A | HV 50A | 50 | 0 | [10.0, 3.215, 0.597, 0.198, 0.1, 0.0378, 0.022, 0.01] | [10.0, 3.64, 0.854, 0.281, 0.1, 0.0531, 0.022, 0.01] | 0 | [150.0, 170.0, 210.0, 250.0, 294.0, 400.0, 500.0, 711.0] | [300.0, 350.0, 450.0, 550.0, 700.0, 850.0, 1200.0, 1752.0]
HV 6.3A | HV 6.3A | 6.3 | 0 | [10.0, 1.39, 0.344, 0.168, 0.1, 0.056, 0.0263, 0.01] | [10.0, 1.711, 0.516, 0.198, 0.1, 0.0634, 0.0303, 0.01] | 0 | [19.0, 19.5, 20.4, 20.8, 22.0, 25.0, 32.0, 48.0] | [38.0, 40.0, 43.0, 48.0, 53.0, 60.0, 75.0, 118.0]
HV 63A | HV 63A | 63 | 0 | [10.0, 2.84, 0.368, 0.164, 0.1, 0.0621, 0.0378, 0.0195, 0.01] | [10.0, 1.82, 0.344, 0.1, 0.0467, 0.0269, 0.01] | 0 | [189.0, 220.0, 300.0, 350.0, 393.0, 450.0, 530.0, 700.0, 961.0] | [378.0, 500.0, 700.0, 934.0, 1200.0, 1500.0, 2366.0]
HV 80A | HV 80A | 80 | 0 | [10.0, 2.05, 0.369, 0.198, 0.1, 0.051, 0.0298, 0.01] | [10.0, 4.15, 1.03, 0.198, 0.1, 0.051, 0.0172, 0.01] | 0 | [240.0, 300.0, 400.0, 450.0, 530.0, 650.0, 800.0, 1311.0] | [480.0, 550.0, 700.0, 1000.0, 1260.0, 1600.0, 2500.0, 3227.0]
Siemens NH-1-100 | Siemens NH-1-100 | 100 | [5400.0, 2000.0, 400.0, 20.0, 1.0, 0.2, 0.012, 0.004] | 0 | 0 | [150.0, 190.0, 250.0, 430.0, 900.0, 1250.0, 2700.0, 3600.0] | 0 | 0
Siemens NH-1-125 | Siemens NH-1-125 | 125 | [4800.0, 120.0, 7.0, 0.1, 0.004] | 0 | 0 | [180.0, 400.0, 740.0, 2000.0, 4250.0] | 0 | 0
Siemens NH-1-16 | Siemens NH-1-16 | 16 | [4000.0, 400.0, 2.0, 0.1, 0.04, 0.01] | 0 | 0 | [26.0, 35.0, 75.0, 150.0, 200.0, 300.0] | 0 | 0
Siemens NH-1-160 | Siemens NH-1-160 | 160 | [4800.0, 120.0, 7.0, 0.1, 0.004] | 0 | 0 | [210.0, 500.0, 900.0, 2300.0, 5000.0] | 0 | 0
Siemens NH-1-25 | Siemens NH-1-25 | 25 | [4000.0, 1000.0, 10.0, 0.2, 0.02, 0.01] | 0 | 0 | [40.0, 50.0, 100.0, 210.0, 400.0, 500.0] | 0 | 0
Siemens NH-1-50 | Siemens NH-1-50 | 50 | [4000.0, 40.0, 4.0, 1.0, 0.02, 0.01] | 0 | 0 | [86.0, 200.0, 300.0, 400.0, 1000.0, 1280.0] | 0 | 0
Siemens NH-1-63 | Siemens NH-1-63 | 63 | [4000.0, 100.0, 10.0, 2.0, 0.04, 0.01] | 0 | 0 | [100.0, 200.0, 300.0, 400.0, 1000.0, 1500.0] | 0 | 0
Siemens NH-1-80 | Siemens NH-1-80 | 80 | [4800.0, 120.0, 7.0, 0.1, 0.01] | 0 | 0 | [150.58, 250.0, 450.0, 1150.0, 2470.0] | 0 | 0
Siemens NH-2-1000 | Siemens NH-2-1000 | 1000 | [4800.0, 120.0, 7.0, 0.1, 0.004] | 0 | 0 | [1900.0, 3500.0, 8400.0, 24000.0, 52000.0] | 0 | 0
Siemens NH-2-200 | Siemens NH-2-200 | 200 | [4800.0, 120.0, 7.0, 0.1, 0.004] | 0 | 0 | [280.0, 650.0, 1200.0, 3000.0, 7000.0] | 0 | 0
Siemens NH-2-224 | Siemens NH-2-224 | 224 | [4800.0, 120.0, 7.0, 0.2, 0.04, 0.004] | 0 | 0 | [400.0, 750.0, 1453.0, 3025.0, 4315.0, 7600.0] | 0 | 0
Siemens NH-2-250 | Siemens NH-2-250 | 250 | [4800.0, 120.0, 7.0, 0.1, 0.004] | 0 | 0 | [450.0, 800.0, 1650.0, 4000.0, 8500.0] | 0 | 0
Siemens NH-2-315 | Siemens NH-2-315 | 315 | [4800.0, 120.0, 7.0, 0.1, 0.004] | 0 | 0 | [550.0, 920.0, 1900.0, 5000.0, 11000.0] | 0 | 0
Siemens NH-2-355 | Siemens NH-2-355 | 355 | [4800.0, 120.0, 6.0, 0.1, 0.004] | 0 | 0 | [650.0, 1116.27, 2350.0, 5840.0, 12790.0] | 0 | 0
Siemens NH-2-400 | Siemens NH-2-400 | 400 | [4800.0, 120.0, 7.0, 0.1, 0.004] | 0 | 0 | [720.0, 1350.0, 2800.0, 6500.0, 15000.0] | 0 | 0
Siemens NH-2-425 | Siemens NH-2-425 | 425 | [4800.0, 120.0, 7.0, 0.1, 0.004] | 0 | 0 | [850.0, 1500.0, 3050.0, 7500.0, 16500.0] | 0 | 0
Siemens NH-2-630 | Siemens NH-2-630 | 630 | [4800.0, 120.0, 7.0, 0.1, 0.004] | 0 | 0 | [1200.0, 2000.0, 4800.0, 12000.0, 26000.0] | 0 | 0

## dtypes
| element | column | dtype
0 | bus | name | object
1 | bus | vn_kv | float64
2 | bus | type | object
3 | bus | zone | object
4 | bus | in_service | bool
5 | load | name | object
6 | load | bus | uint32
7 | load | p_mw | float64
8 | load | q_mvar | float64
9 | load | const_z_percent | float64
10 | load | const_i_percent | float64
11 | load | sn_mva | float64
12 | load | scaling | float64
13 | load | in_service | bool
14 | load | type | object
15 | ext_grid | name | object
16 | ext_grid | bus | uint32
17 | ext_grid | vm_pu | float64
18 | ext_grid | va_degree | float64
19 | ext_grid | slack_weight | float64
20 | ext_grid | in_service | bool
21 | line | name | object
22 | line | std_type | object
23 | line | from_bus | uint32
24 | line | to_bus | uint32
25 | line | length_km | float64
26 | line | r_ohm_per_km | float64
27 | line | x_ohm_per_km | float64
28 | line | c_nf_per_km | float64
29 | line | g_us_per_km | float64
30 | line | max_i_ka | float64
31 | line | df | float64
32 | line | parallel | uint32
33 | line | type | object
34 | line | in_service | bool
35 | trafo | name | object
36 | trafo | std_type | object
37 | trafo | hv_bus | uint32
38 | trafo | lv_bus | uint32
39 | trafo | sn_mva | float64
40 | trafo | vn_hv_kv | float64
41 | trafo | vn_lv_kv | float64
42 | trafo | vk_percent | float64
43 | trafo | vkr_percent | float64
44 | trafo | pfe_kw | float64
45 | trafo | i0_percent | float64
46 | trafo | shift_degree | float64
47 | trafo | tap_side | object
48 | trafo | tap_neutral | int32
49 | trafo | tap_min | int32
50 | trafo | tap_max | int32
51 | trafo | tap_step_percent | float64
52 | trafo | tap_step_degree | float64
53 | trafo | tap_pos | int32
54 | trafo | tap_phase_shifter | bool
55 | trafo | parallel | uint32
56 | trafo | df | float64
57 | trafo | in_service | bool
58 | line_geodata | coords | object
59 | bus_geodata | x | float64
60 | bus_geodata | y | float64
61 | bus_geodata | coords | object

## parameters
| version | format_version | converged | OPF_converged | name | f_hz | sn_mva
0 | 2.14.6 | 2.14.0 | FALSE | FALSE |  | 50 | 1