## bus
| name | vn_kv | type | zone | in_service
0 | bus_LV_301-3_0_4_node_0 | 0.4 | n |  | TRUE
1 | bus_LV_301-3_0_4_node_1 | 0.4 | n |  | TRUE
2 | bus_LV_301-3_0_4_node_2 | 0.4 | n |  | TRUE
3 | bus_LV_301-3_0_4_node_4 | 0.4 | n |  | TRUE
4 | bus_LV_301-3_0_4_node_5 | 0.4 | n |  | TRUE
5 | bus_LV_301-3_0_4_node_7 | 0.4 | n |  | TRUE
6 | bus_LV_301-3_0_4_node_8 | 0.4 | n |  | TRUE
7 | bus_LV_301-3_0_4_node_15 | 0.4 | n |  | TRUE
8 | bus_LV_301-3_0_4_node_11 | 0.4 | n |  | TRUE
9 | bus_LV_301-3_0_4_node_42 | 0.4 | n |  | TRUE
10 | bus_LV_301-3_0_4_node_37 | 0.4 | n |  | TRUE
11 | bus_LV_301-3_0_4_node_13 | 0.4 | n |  | TRUE
12 | bus_LV_301-3_0_4_node_9 | 0.4 | n |  | TRUE
13 | bus_LV_301-3_0_4_node_20 | 0.4 | n |  | TRUE
14 | bus_LV_301-3_0_4_node_10 | 0.4 | n |  | TRUE
15 | bus_LV_301-3_0_4_node_16 | 0.4 | n |  | TRUE
16 | bus_LV_301-3_0_4_node_14 | 0.4 | n |  | TRUE
17 | bus_LV_301-3_0_4_node_25 | 0.4 | n |  | TRUE
18 | bus_LV_301-3_0_4_node_27 | 0.4 | n |  | TRUE
19 | bus_LV_301-3_0_4_node_26 | 0.4 | n |  | TRUE
20 | bus_LV_301-3_0_4_node_38 | 0.4 | n |  | TRUE
21 | bus_LV_301-3_0_4_node_39 | 0.4 | n |  | TRUE
22 | bus_LV_301-3_0_4_node_17 | 0.4 | n |  | TRUE
23 | bus_LV_301-3_0_4_node_18 | 0.4 | n |  | TRUE
24 | bus_LV_301-3_0_4_node_19 | 0.4 | n |  | TRUE
25 | bus_LV_301-3_0_4_node_22 | 0.4 | n |  | TRUE
26 | bus_LV_301-3_0_4_node_23 | 0.4 | n |  | TRUE
27 | bus_LV_301-3_0_4_node_21 | 0.4 | n |  | TRUE
28 | bus_LV_301-3_0_4_node_43 | 0.4 | n |  | TRUE
29 | bus_LV_301-3_0_4_node_51 | 0.4 | n |  | TRUE
30 | bus_LV_301-3_0_4_node_45 | 0.4 | n |  | TRUE
31 | bus_LV_301-3_0_4_node_33 | 0.4 | n |  | TRUE
32 | bus_LV_301-3_0_4_node_24 | 0.4 | n |  | TRUE
33 | bus_LV_301-3_0_4_node_49 | 0.4 | n |  | TRUE
34 | bus_LV_301-3_0_4_node_44 | 0.4 | n |  | TRUE
35 | bus_LV_301-3_0_4_node_53 | 0.4 | n |  | TRUE
36 | bus_LV_301-3_0_4_node_30 | 0.4 | n |  | TRUE
37 | bus_LV_301-3_0_4_node_36 | 0.4 | n |  | TRUE
38 | bus_LV_301-3_0_4_node_28 | 0.4 | n |  | TRUE
39 | bus_LV_301-3_0_4_node_34 | 0.4 | n |  | TRUE
40 | bus_LV_301-3_0_4_node_35 | 0.4 | n |  | TRUE
41 | bus_LV_301-3_0_4_node_40 | 0.4 | n |  | TRUE
42 | bus_LV_301-3_0_4_node_59 | 0.4 | n |  | TRUE
43 | bus_LV_301-3_0_4_node_66 | 0.4 | n |  | TRUE
44 | bus_LV_301-3_0_4_node_58 | 0.4 | n |  | TRUE
45 | bus_LV_301-3_0_4_node_47 | 0.4 | n |  | TRUE
46 | bus_LV_301-3_0_4_node_56 | 0.4 | n |  | TRUE
47 | bus_LV_301-3_0_4_node_52 | 0.4 | n |  | TRUE
48 | bus_LV_301-3_0_4_node_50 | 0.4 | n |  | TRUE
49 | bus_LV_301-3_0_4_node_46 | 0.4 | n |  | TRUE
50 | bus_LV_301-3_0_4_node_48 | 0.4 | n |  | TRUE
51 | bus_LV_301-3_0_4_node_54 | 0.4 | n |  | TRUE
52 | bus_LV_301-3_0_4_node_55 | 0.4 | n |  | TRUE
53 | bus_LV_301-3_0_4_node_57 | 0.4 | n |  | TRUE
54 | bus_LV_301-3_0_4_node_67 | 0.4 | n |  | TRUE
55 | bus_LV_301-3_0_4_node_60 | 0.4 | n |  | TRUE
56 | bus_LV_301-3_0_4_node_61 | 0.4 | n |  | TRUE
57 | bus_LV_301-3_0_4_node_62 | 0.4 | n |  | TRUE
58 | bus_LV_301-3_0_4_node_63 | 0.4 | n |  | TRUE
59 | bus_LV_301-3_0_4_node_65 | 0.4 | n |  | TRUE
60 | bus_LV_301-3_0_4_node_68 | 0.4 | n |  | TRUE
61 | bus_MV_403_0_node_167 | 20 | n |  | TRUE

## load
| name | bus | p_mw | q_mvar | const_z_percent | const_i_percent | sn_mva | scaling | in_service | type
0 | LV_301-3_0_4_load_0 | 0 | 0.0060976 | 0.0015282 | 0 | 0 |  | 1 | TRUE | wye
1 | LV_301-3_0_4_load_1 | 1 | 0.0078597 | 0.0019698 | 0 | 0 |  | 1 | TRUE | wye
2 | LV_301-3_0_4_load_5 | 4 | 0.0089254 | 0.0022369 | 0 | 0 |  | 1 | TRUE | wye
3 | LV_301-3_0_4_load_8 | 6 | 0.024715 | 0.0061942 | 0 | 0 |  | 1 | TRUE | wye
4 | LV_301-3_0_4_load_15 | 7 | 0.0048133 | 0.0012063 | 0 | 0 |  | 1 | TRUE | wye
5 | LV_301-3_0_4_load_42 | 9 | 0.055127 | 0.013816 | 0 | 0 |  | 1 | TRUE | wye
6 | LV_301-3_0_4_load_13 | 11 | 0.0036255 | 0.00090865 | 0 | 0 |  | 1 | TRUE | wye
7 | LV_301-3_0_4_load_9 | 12 | 0.0033409 | 0.00083731 | 0 | 0 |  | 1 | TRUE | wye
8 | LV_301-3_0_4_load_10 | 14 | 0.0034037 | 0.00085304 | 0 | 0 |  | 1 | TRUE | wye
9 | LV_301-3_0_4_load_14 | 16 | 0.0012645 | 0.00031692 | 0 | 0 |  | 1 | TRUE | wye
10 | LV_301-3_0_4_load_25 | 17 | 0.003701 | 0.00092757 | 0 | 0 |  | 1 | TRUE | wye
11 | LV_301-3_0_4_load_27 | 18 | 0.0013855 | 0.00034723 | 0 | 0 |  | 1 | TRUE | wye
12 | LV_301-3_0_4_load_26 | 19 | 0.0067731 | 0.0016975 | 0 | 0 |  | 1 | TRUE | wye
13 | LV_301-3_0_4_load_38 | 20 | 0.015153 | 0.0037978 | 0 | 0 |  | 1 | TRUE | wye
14 | LV_301-3_0_4_load_39 | 21 | 0.021694 | 0.005437 | 0 | 0 |  | 1 | TRUE | wye
15 | LV_301-3_0_4_load_17 | 22 | 0.0079934 | 0.0020033 | 0 | 0 |  | 1 | TRUE | wye
16 | LV_301-3_0_4_load_23 | 26 | 0.0028244 | 0.00070787 | 0 | 0 |  | 1 | TRUE | wye
17 | LV_301-3_0_4_load_43 | 28 | 0.0022707 | 0.0005691 | 0 | 0 |  | 1 | TRUE | wye
18 | LV_301-3_0_4_load_51 | 29 | 0.006848 | 0.0017163 | 0 | 0 |  | 1 | TRUE | wye
19 | LV_301-3_0_4_load_33 | 31 | 0.004864 | 0.001219 | 0 | 0 |  | 1 | TRUE | wye
20 | LV_301-3_0_4_load_24 | 32 | 0.0026095 | 0.00065401 | 0 | 0 |  | 1 | TRUE | wye
21 | LV_301-3_0_4_load_53 | 35 | 0.00094988 | 0.00023806 | 0 | 0 |  | 1 | TRUE | wye
22 | LV_301-3_0_4_load_36 | 37 | 0.00030607 | 7.6708e-05 | 0 | 0 |  | 1 | TRUE | wye
23 | LV_301-3_0_4_load_28 | 38 | 0.018323 | 0.0045921 | 0 | 0 |  | 1 | TRUE | wye
24 | LV_301-3_0_4_load_34 | 39 | 0.0009457 | 0.00023701 | 0 | 0 |  | 1 | TRUE | wye
25 | LV_301-3_0_4_load_35 | 40 | 0.0013174 | 0.00033017 | 0 | 0 |  | 1 | TRUE | wye
26 | LV_301-3_0_4_load_66 | 43 | 0.0028267 | 0.00070843 | 0 | 0 |  | 1 | TRUE | wye
27 | LV_301-3_0_4_load_47 | 45 | 0.00011541 | 2.8924e-05 | 0 | 0 |  | 1 | TRUE | wye
28 | LV_301-3_0_4_load_52 | 47 | 0.013446 | 0.0033699 | 0 | 0 |  | 1 | TRUE | wye
29 | LV_301-3_0_4_load_46 | 49 | 0.00055226 | 0.00013841 | 0 | 0 |  | 1 | TRUE | wye
30 | LV_301-3_0_4_load_54 | 51 | 0.0028264 | 0.00070837 | 0 | 0 |  | 1 | TRUE | wye
31 | LV_301-3_0_4_load_57 | 53 | 0.0066338 | 0.0016626 | 0 | 0 |  | 1 | TRUE | wye
32 | LV_301-3_0_4_load_67 | 54 | 0.0036428 | 0.00091296 | 0 | 0 |  | 1 | TRUE | wye
33 | LV_301-3_0_4_load_60 | 55 | 0.006972 | 0.0017473 | 0 | 0 |  | 1 | TRUE | wye
34 | LV_301-3_0_4_load_61 | 56 | 0.0066238 | 0.0016601 | 0 | 0 |  | 1 | TRUE | wye
35 | LV_301-3_0_4_load_62 | 57 | 0.0033186 | 0.00083172 | 0 | 0 |  | 1 | TRUE | wye
36 | LV_301-3_0_4_load_63 | 58 | 0.010805 | 0.002708 | 0 | 0 |  | 1 | TRUE | wye
37 | LV_301-3_0_4_load_65 | 59 | 0.0056354 | 0.0014124 | 0 | 0 |  | 1 | TRUE | wye
38 | LV_301-3_0_4_load_68 | 60 | 0.0042602 | 0.0010677 | 0 | 0 |  | 1 | TRUE | wye

## ext_grid
| name | bus | vm_pu | va_degree | slack_weight | in_service
0 |  | 8 | 1 | 0 | 1 | TRUE

## line
| name | std_type | from_bus | to_bus | length_km | r_ohm_per_km | x_ohm_per_km | c_nf_per_km | g_us_per_km | max_i_ka | df | parallel | type | in_service
0 | LV_301-3_0_4_line_0 |  | 0 | 1 | 0.006826 | 0.125 | 0.08 | 261 | 0 | 0.364 | 1 | 1 | cs | TRUE
1 | LV_301-3_0_4_line_1 |  | 0 | 2 | 0.0062788 | 0.125 | 0.08 | 261 | 0 | 0.364 | 1 | 1 | cs | TRUE
2 | LV_301-3_0_4_line_2 |  | 2 | 3 | 0.035206 | 0.125 | 0.08 | 261 | 0 | 0.364 | 1 | 1 | cs | TRUE
3 | LV_301-3_0_4_line_3 |  | 2 | 4 | 0.018497 | 0.125 | 0.08 | 261 | 0 | 0.364 | 1 | 1 | cs | TRUE
4 | LV_301-3_0_4_line_4 |  | 3 | 5 | 0.029001 | 0.125 | 0.08 | 261 | 0 | 0.364 | 1 | 2 | cs | TRUE
5 | LV_301-3_0_4_line_5 |  | 3 | 6 | 0.02686 | 0.125 | 0.08 | 261 | 0 | 0.364 | 1 | 2 | cs | TRUE
6 | LV_301-3_0_4_line_6 |  | 5 | 7 | 0.028 | 0.125 | 0.08 | 261 | 0 | 0.364 | 1 | 1 | cs | TRUE
7 | LV_301-3_0_4_line_7 |  | 5 | 8 | 0.03114 | 0.125 | 0.08 | 261 | 0 | 0.364 | 1 | 2 | cs | TRUE
8 | LV_301-3_0_4_line_8 |  | 6 | 9 | 0.004291 | 0.125 | 0.08 | 261 | 0 | 0.364 | 1 | 1 | cs | TRUE
9 | LV_301-3_0_4_line_9 |  | 7 | 10 | 0.0015322 | 0.125 | 0.08 | 261 | 0 | 0.364 | 1 | 1 | cs | TRUE
10 | LV_301-3_0_4_line_10 |  | 8 | 11 | 0.011872 | 0.125 | 0.08 | 261 | 0 | 0.364 | 1 | 1 | cs | TRUE
11 | LV_301-3_0_4_line_11 |  | 8 | 12 | 0.016358 | 0.125 | 0.08 | 261 | 0 | 0.364 | 1 | 1 | cs | TRUE
12 | LV_301-3_0_4_line_12 |  | 9 | 13 | 0.028944 | 0.125 | 0.08 | 261 | 0 | 0.364 | 1 | 1 | cs | TRUE
13 | LV_301-3_0_4_line_13 |  | 10 | 20 | 0.014207 | 0.125 | 0.08 | 261 | 0 | 0.364 | 1 | 1 | cs | TRUE
14 | LV_301-3_0_4_line_14 |  | 10 | 21 | 0.043661 | 0.125 | 0.08 | 261 | 0 | 0.364 | 1 | 1 | cs | TRUE
15 | LV_301-3_0_4_line_15 |  | 11 | 15 | 0.012114 | 0.125 | 0.08 | 261 | 0 | 0.364 | 1 | 1 | cs | TRUE
16 | LV_301-3_0_4_line_16 |  | 12 | 14 | 0.009632 | 0.125 | 0.08 | 261 | 0 | 0.364 | 1 | 1 | cs | TRUE
17 | LV_301-3_0_4_line_17 |  | 13 | 28 | 0.048121 | 0.125 | 0.08 | 261 | 0 | 0.364 | 1 | 1 | cs | TRUE
18 | LV_301-3_0_4_line_18 |  | 13 | 23 | 0.054428 | 0.125 | 0.08 | 261 | 0 | 0.364 | 1 | 1 | cs | TRUE
19 | LV_301-3_0_4_line_19 |  | 15 | 18 | 0.004459 | 0.125 | 0.08 | 261 | 0 | 0.364 | 1 | 1 | cs | TRUE
20 | LV_301-3_0_4_line_20 |  | 15 | 19 | 0.015378 | 0.125 | 0.08 | 261 | 0 | 0.364 | 1 | 1 | cs | TRUE
21 | LV_301-3_0_4_line_21 |  | 16 | 17 | 0.0081099 | 0.125 | 0.08 | 261 | 0 | 0.364 | 1 | 1 | cs | TRUE
22 | LV_301-3_0_4_line_22 |  | 17 | 19 | 0.0039848 | 0.125 | 0.08 | 261 | 0 | 0.364 | 1 | 1 | cs | TRUE
23 | LV_301-3_0_4_line_23 |  | 20 | 41 | 0.016598 | 0.125 | 0.08 | 261 | 0 | 0.364 | 1 | 1 | cs | TRUE
24 | LV_301-3_0_4_line_24 |  | 22 | 23 | 0.021512 | 0.125 | 0.08 | 261 | 0 | 0.364 | 1 | 1 | cs | TRUE
25 | LV_301-3_0_4_line_25 |  | 22 | 24 | 0.0028995 | 0.125 | 0.08 | 261 | 0 | 0.364 | 1 | 1 | cs | TRUE
26 | LV_301-3_0_4_line_26 |  | 23 | 25 | 0.027835 | 0.125 | 0.08 | 261 | 0 | 0.364 | 1 | 1 | cs | TRUE
27 | LV_301-3_0_4_line_27 |  | 24 | 26 | 0.024627 | 0.125 | 0.08 | 261 | 0 | 0.364 | 1 | 1 | cs | TRUE
28 | LV_301-3_0_4_line_28 |  | 24 | 27 | 0.043907 | 0.125 | 0.08 | 261 | 0 | 0.364 | 1 | 1 | cs | TRUE
29 | LV_301-3_0_4_line_29 |  | 25 | 30 | 0.0183 | 0.125 | 0.08 | 261 | 0 | 0.364 | 1 | 1 | cs | TRUE
30 | LV_301-3_0_4_line_30 |  | 25 | 31 | 0.020441 | 0.125 | 0.08 | 261 | 0 | 0.364 | 1 | 1 | cs | TRUE
31 | LV_301-3_0_4_line_31 |  | 26 | 32 | 0.01927 | 0.125 | 0.08 | 261 | 0 | 0.364 | 1 | 1 | cs | TRUE
32 | LV_301-3_0_4_line_32 |  | 27 | 29 | 0.011212 | 0.125 | 0.08 | 261 | 0 | 0.364 | 1 | 1 | cs | TRUE
33 | LV_301-3_0_4_line_33 |  | 29 | 33 | 0.033622 | 0.125 | 0.08 | 261 | 0 | 0.364 | 1 | 1 | cs | TRUE
34 | LV_301-3_0_4_line_34 |  | 30 | 34 | 0.013202 | 0.125 | 0.08 | 261 | 0 | 0.364 | 1 | 1 | cs | TRUE
35 | LV_301-3_0_4_line_35 |  | 31 | 36 | 0.050051 | 0.125 | 0.08 | 261 | 0 | 0.364 | 1 | 1 | cs | TRUE
36 | LV_301-3_0_4_line_36 |  | 32 | 37 | 0.017718 | 0.125 | 0.08 | 261 | 0 | 0.364 | 1 | 1 | cs | TRUE
37 | LV_301-3_0_4_line_37 |  | 33 | 45 | 0.035914 | 0.125 | 0.08 | 261 | 0 | 0.364 | 1 | 1 | cs | TRUE
38 | LV_301-3_0_4_line_38 |  | 34 | 35 | 0.03983 | 0.125 | 0.08 | 261 | 0 | 0.364 | 1 | 1 | cs | TRUE
39 | LV_301-3_0_4_line_39 |  | 36 | 39 | 0.01165 | 0.125 | 0.08 | 261 | 0 | 0.364 | 1 | 1 | cs | TRUE
40 | LV_301-3_0_4_line_40 |  | 36 | 38 | 0.020904 | 0.125 | 0.08 | 261 | 0 | 0.364 | 1 | 1 | cs | TRUE
41 | LV_301-3_0_4_line_41 |  | 39 | 40 | 0.017926 | 0.125 | 0.08 | 261 | 0 | 0.364 | 1 | 1 | cs | TRUE
42 | LV_301-3_0_4_line_42 |  | 41 | 42 | 0.044335 | 0.125 | 0.08 | 261 | 0 | 0.364 | 1 | 1 | cs | TRUE
43 | LV_301-3_0_4_line_43 |  | 42 | 43 | 0.014176 | 0.125 | 0.08 | 261 | 0 | 0.364 | 1 | 1 | cs | TRUE
44 | LV_301-3_0_4_line_44 |  | 42 | 44 | 0.038203 | 0.125 | 0.08 | 261 | 0 | 0.364 | 1 | 1 | cs | TRUE
45 | LV_301-3_0_4_line_45 |  | 43 | 54 | 0.0054994 | 0.125 | 0.08 | 261 | 0 | 0.364 | 1 | 1 | cs | TRUE
46 | LV_301-3_0_4_line_46 |  | 44 | 46 | 0.050563 | 0.125 | 0.08 | 261 | 0 | 0.364 | 1 | 1 | cs | TRUE
47 | LV_301-3_0_4_line_47 |  | 45 | 49 | 0.012809 | 0.125 | 0.08 | 261 | 0 | 0.364 | 1 | 1 | cs | TRUE
48 | LV_301-3_0_4_line_48 |  | 46 | 53 | 0.019285 | 0.125 | 0.08 | 261 | 0 | 0.364 | 1 | 1 | cs | TRUE
49 | LV_301-3_0_4_line_49 |  | 46 | 52 | 0.11842 | 0.125 | 0.08 | 261 | 0 | 0.364 | 1 | 1 | cs | TRUE
50 | LV_301-3_0_4_line_50 |  | 47 | 48 | 0.049529 | 0.125 | 0.08 | 261 | 0 | 0.364 | 1 | 1 | cs | TRUE
51 | LV_301-3_0_4_line_51 |  | 48 | 50 | 0.015288 | 0.125 | 0.08 | 261 | 0 | 0.364 | 1 | 1 | cs | TRUE
52 | LV_301-3_0_4_line_52 |  | 49 | 50 | 0.057018 | 0.125 | 0.08 | 261 | 0 | 0.364 | 1 | 1 | cs | TRUE
53 | LV_301-3_0_4_line_53 |  | 51 | 52 | 0.021604 | 0.125 | 0.08 | 261 | 0 | 0.364 | 1 | 1 | cs | TRUE
54 | LV_301-3_0_4_line_54 |  | 54 | 60 | 0.0025075 | 0.125 | 0.08 | 261 | 0 | 0.364 | 1 | 1 | cs | TRUE
55 | LV_301-3_0_4_line_55 |  | 55 | 56 | 0.0064897 | 0.125 | 0.08 | 261 | 0 | 0.364 | 1 | 1 | cs | TRUE
56 | LV_301-3_0_4_line_56 |  | 55 | 57 | 1.084e-05 | 0.125 | 0.08 | 261 | 0 | 0.364 | 1 | 1 | cs | TRUE
57 | LV_301-3_0_4_line_57 |  | 56 | 58 | 0.0073352 | 0.125 | 0.08 | 261 | 0 | 0.364 | 1 | 1 | cs | TRUE
58 | LV_301-3_0_4_line_58 |  | 58 | 59 | 0.0071308 | 0.125 | 0.08 | 261 | 0 | 0.364 | 1 | 1 | cs | TRUE
59 | LV_301-3_0_4_line_59 |  | 59 | 60 | 0.0016883 | 0.125 | 0.08 | 261 | 0 | 0.364 | 1 | 1 | cs | TRUE

## trafo
| name | std_type | hv_bus | lv_bus | sn_mva | vn_hv_kv | vn_lv_kv | vk_percent | vkr_percent | pfe_kw | i0_percent | shift_degree | tap_side | tap_neutral | tap_min | tap_max | tap_step_percent | tap_step_degree | tap_pos | tap_phase_shifter | parallel | df | in_service
0 | LV_301-3_0_4_trafo_11 | 0.63 MVA 20/0.4 kV | 61 | 8 | 0.63 | 20 | 0.4 | 6 | 1.206 | 1.65 | 0.2619 | 150 | hv | 0 | -2 | 2 | 2.5 | 0 | 0 | FALSE | 1 | 1 | TRUE

## line_geodata
| x0 | y0 | x1 | y1 | x2 | y2 | x3 | y3 | x4 | y4 | x5 | y5 | x6 | y6 | x7 | y7 | x8 | y8 | x9 | y9 | x10 | y10
0 | 2587645.5764 | 1210371.0972 | 2587650.0033 | 1210376.2931
1 | 2587641.5076 | 1210366.3152 | 2587644.1968 | 1210369.478 | 2587645.5764 | 1210371.0972
2 | 2587614.2553 | 1210344.1042 | 2587620.267 | 1210347.9938 | 2587629.5838 | 1210355.2561 | 2587635.3844 | 1210359.9689 | 2587641.5076 | 1210366.3152
3 | 2587641.5076 | 1210366.3152 | 2587627.4815 | 1210378.3734
4 | 2587588.0944 | 1210331.5074 | 2587595.3503 | 1210334.3716 | 2587606.5102 | 1210339.8624 | 2587614.2553 | 1210344.1042
5 | 2587614.2553 | 1210344.1042 | 2587624.7437 | 1210333.7654 | 2587629.118 | 1210328.6979 | 2587632.6673 | 1210324.5779
6 | 2587588.0944 | 1210331.5074 | 2587586.8091 | 1210330.9987 | 2587585.8508 | 1210330.6561 | 2587573.5156 | 1210326.424 | 2587561.7617 | 1210321.9998
7 | 2587597.7673 | 1210301.9041 | 2587588.0944 | 1210331.5074
8 | 2587635.468 | 1210321.3268 | 2587632.6673 | 1210324.5779
9 | 2587560.3277 | 1210321.4601 | 2587561.7617 | 1210321.9998
10 | 2587597.7673 | 1210301.9041 | 2587601.7005 | 1210290.7028
11 | 2587597.7673 | 1210301.9041 | 2587592.8928 | 1210300.3356 | 2587583.873 | 1210297.0749 | 2587582.6775 | 1210295.9434
12 | 2587654.2261 | 1210299.2847 | 2587652.7706 | 1210300.9998 | 2587648.4495 | 1210306.1005 | 2587643.9465 | 1210311.4129 | 2587639.8832 | 1210316.2018 | 2587635.468 | 1210321.3268
13 | 2587560.3277 | 1210321.4601 | 2587557.3977 | 1210326.6691 | 2587559.7093 | 1210334.5687
14 | 2587560.3277 | 1210321.4601 | 2587560.0766 | 1210321.3161 | 2587521.2025 | 1210302.0832
15 | 2587604.3842 | 1210278.9997 | 2587604.0451 | 1210284.0254 | 2587601.7005 | 1210290.7028
16 | 2587582.6775 | 1210295.9434 | 2587582.6775 | 1210295.9434 | 2587581.3769 | 1210291.8328 | 2587580.2273 | 1210290.8457 | 2587578.18 | 1210289.3937 | 2587577.2222 | 1210288.5216
17 | 2587654.2261 | 1210299.2847 | 2587681.9057 | 1210322.2732 | 2587689.4799 | 1210331.7607
18 | 2587643.089 | 1210261.02 | 2587629.3746 | 1210276.8908 | 2587654.2261 | 1210299.2847
19 | 2587607.8665 | 1210276.202 | 2587604.3842 | 1210278.9997
20 | 2587604.3842 | 1210278.9997 | 2587603.4683 | 1210277.145 | 2587602.4178 | 1210276.2912 | 2587601.0105 | 1210275.616 | 2587599.3606 | 1210275.2192 | 2587594.9669 | 1210274.6503 | 2587592.6262 | 1210274.6441 | 2587591.3718 | 1210274.4355 | 2587590.7508 | 1210274.2266
21 | 2587586.9739 | 1210272.9564 | 2587581.7136 | 1210271.1873 | 2587579.2881 | 1210270.368
22 | 2587586.9739 | 1210272.9564 | 2587590.7508 | 1210274.2266
23 | 2587543.17 | 1210333.1693 | 2587559.7093 | 1210334.5687
24 | 2587643.089 | 1210261.02 | 2587627.8486 | 1210245.8373
25 | 2587625.7945 | 1210243.7909 | 2587627.8486 | 1210245.8373
26 | 2587661.0024 | 1210239.7153 | 2587655.2184 | 1210246.6979 | 2587643.089 | 1210261.02
27 | 2587625.7945 | 1210243.7909 | 2587616.7342 | 1210228.5125 | 2587612.7651 | 1210222.9127
28 | 2587597.5793 | 1210248.3636 | 2587601.9743 | 1210245.9086 | 2587616.2128 | 1210258.9972 | 2587619.6933 | 1210255.3101 | 2587625.1298 | 1210249.4066 | 2587623.9567 | 1210248.0749 | 2587625.7945 | 1210243.7909
29 | 2587661.0024 | 1210239.7153 | 2587663.1164 | 1210236.7203 | 2587663.8607 | 1210232.8499 | 2587663.6891 | 1210230.7269 | 2587662.9224 | 1210227.5156 | 2587661.3897 | 1210224.984 | 2587659.8358 | 1210223.2863
30 | 2587661.0024 | 1210239.7153 | 2587673.1678 | 1210256.1421
31 | 2587612.7651 | 1210222.9127 | 2587601.6218 | 1210207.1916
32 | 2587597.5793 | 1210248.3636 | 2587595.0134 | 1210246.0565 | 2587591.8412 | 1210244.5512 | 2587587.6975 | 1210243.6038
33 | 2587554.3441 | 1210247.7427 | 2587583.8904 | 1210243.7786 | 2587587.6975 | 1210243.6038
34 | 2587672.9464 | 1210223.9261 | 2587670.4241 | 1210224.2982 | 2587667.6354 | 1210224.4263 | 2587663.5992 | 1210224.0456 | 2587661.1361 | 1210223.6505 | 2587659.8358 | 1210223.2863
35 | 2587705.5198 | 1210294.2197 | 2587686.0753 | 1210273.5708 | 2587673.1678 | 1210256.1421
36 | 2587591.3757 | 1210192.7363 | 2587601.6218 | 1210207.1916
37 | 2587554.3441 | 1210247.7427 | 2587557.2549 | 1210211.9467
38 | 2587672.9464 | 1210223.9261 | 2587686.5181 | 1210219.7177 | 2587692.5266 | 1210218.3489 | 2587696.4849 | 1210217.8182 | 2587700.5964 | 1210217.8875 | 2587704.549 | 1210218.2573 | 2587709.6126 | 1210219.3696 | 2587711.6202 | 1210220.2656
39 | 2587705.5198 | 1210294.2197 | 2587715.7619 | 1210288.6682
40 | 2587705.5198 | 1210294.2197 | 2587717.4096 | 1210311.4132
41 | 2587715.7619 | 1210288.6682 | 2587731.5216 | 1210280.126
42 | 2587542.8756 | 1210377.4946 | 2587543.17 | 1210333.1693
43 | 2587542.8756 | 1210377.4946 | 2587556.3865 | 1210377.0882 | 2587557.0384 | 1210377.1873
44 | 2587505.4943 | 1210381.1419 | 2587521.794 | 1210380.7074 | 2587538.5194 | 1210380.2719 | 2587542.8756 | 1210377.4946
45 | 2587557.0384 | 1210377.1873 | 2587559.9213 | 1210377.6255 | 2587562.2339 | 1210378.7768 | 2587562.2339 | 1210378.7768
46 | 2587505.4943 | 1210381.1419 | 2587483.2582 | 1210381.0221 | 2587475.4058 | 1210379.9937 | 2587467.0811 | 1210378.3659 | 2587455.1572 | 1210378.1911
47 | 2587558.293 | 1210199.1798 | 2587557.2549 | 1210211.9467
48 | 2587455.1572 | 1210378.1911 | 2587461.2488 | 1210359.8932
49 | 2587410.6868 | 1210475.3283 | 2587413.9392 | 1210453.7872 | 2587419.0486 | 1210437.1893 | 2587420.475 | 1210432.5393 | 2587432.6562 | 1210400.0287 | 2587434.0089 | 1210392.8996 | 2587432.76 | 1210384.4865 | 2587438.7342 | 1210381.4165 | 2587446.0146 | 1210377.9436 | 2587446.2654 | 1210377.9542 | 2587455.1572 | 1210378.1911
50 | 2587579.0055 | 1210143.0661 | 2587584.8864 | 1210149.7131 | 2587606.3806 | 1210172.5808 | 2587612.6192 | 1210179.4378
51 | 2587564.8542 | 1210142.7289 | 2587567.4112 | 1210144.4134 | 2587570.339 | 1210145.33 | 2587573.4019 | 1210145.4014 | 2587576.3717 | 1210144.6281 | 2587579.0055 | 1210143.0661
52 | 2587564.8542 | 1210142.7289 | 2587562.1968 | 1210151.1726 | 2587558.293 | 1210199.1798
53 | 2587410.6868 | 1210475.3283 | 2587389.2694 | 1210472.4984
54 | 2587562.2339 | 1210378.7768 | 2587564.2206 | 1210380.3069 | 2587564.2206 | 1210380.3069
55 | 2587575.9508 | 1210399.6586 | 2587572.6593 | 1210394.0655
56 | 2587575.9508 | 1210399.6586 | 2587575.9563 | 1210399.6679
57 | 2587568.939 | 1210387.7437 | 2587572.6593 | 1210394.0655
58 | 2587565.2356 | 1210381.656 | 2587565.7905 | 1210382.3936 | 2587568.939 | 1210387.7437
59 | 2587564.2206 | 1210380.3069 | 2587565.2356 | 1210381.656

## bus_geodata
| x | y | coords
0 | 2587645.5764 | 1210371.0972
1 | 2587650.0033 | 1210376.2931
2 | 2587641.5076 | 1210366.3152
3 | 2587614.2553 | 1210344.1042
4 | 2587627.4815 | 1210378.3734
5 | 2587588.0944 | 1210331.5074
6 | 2587632.6673 | 1210324.5779
7 | 2587561.7617 | 1210321.9998
8 | 2587597.7673 | 1210301.9041
9 | 2587635.468 | 1210321.3268
10 | 2587560.3277 | 1210321.4601
11 | 2587601.7005 | 1210290.7028
12 | 2587582.6775 | 1210295.9434
13 | 2587654.2261 | 1210299.2847
14 | 2587577.2222 | 1210288.5216
15 | 2587604.3842 | 1210278.9997
16 | 2587579.2881 | 1210270.368
17 | 2587586.9739 | 1210272.9564
18 | 2587607.8665 | 1210276.202
19 | 2587590.7508 | 1210274.2266
20 | 2587559.7093 | 1210334.5686
21 | 2587521.2025 | 1210302.0832
22 | 2587627.8486 | 1210245.8373
23 | 2587643.089 | 1210261.02
24 | 2587625.7945 | 1210243.7909
25 | 2587661.0024 | 1210239.7153
26 | 2587612.7651 | 1210222.9127
27 | 2587597.5793 | 1210248.3636
28 | 2587689.4799 | 1210331.7607
29 | 2587587.6975 | 1210243.6038
30 | 2587659.8358 | 1210223.2863
31 | 2587673.1678 | 1210256.1421
32 | 2587601.6218 | 1210207.1916
33 | 2587554.3441 | 1210247.7427
34 | 2587672.9464 | 1210223.9261
35 | 2587711.6202 | 1210220.2656
36 | 2587705.5198 | 1210294.2197
37 | 2587591.3757 | 1210192.7363
38 | 2587717.4096 | 1210311.4132
39 | 2587715.7619 | 1210288.6682
40 | 2587731.5216 | 1210280.126
41 | 2587543.17 | 1210333.1693
42 | 2587542.8756 | 1210377.4946
43 | 2587557.0384 | 1210377.1873
44 | 2587505.4943 | 1210381.1419
45 | 2587557.2549 | 1210211.9467
46 | 2587455.1572 | 1210378.1911
47 | 2587612.6192 | 1210179.4378
48 | 2587579.0055 | 1210143.0661
49 | 2587558.293 | 1210199.1798
50 | 2587564.8542 | 1210142.7289
51 | 2587389.2694 | 1210472.4984
52 | 2587410.6868 | 1210475.3283
53 | 2587461.2488 | 1210359.8932
54 | 2587562.2339 | 1210378.7768
55 | 2587575.9508 | 1210399.6586
56 | 2587572.6593 | 1210394.0655
57 | 2587575.9563 | 1210399.6679
58 | 2587568.939 | 1210387.7437
59 | 2587565.2356 | 1210381.656
60 | 2587564.2206 | 1210380.3068
61 | 2587604.3842 | 1210278.9997

## line_std_types
| c_nf_per_km | r_ohm_per_km | x_ohm_per_km | max_i_ka | type | q_mm2 | alpha | voltage_rating
NAYY 4x50 SE | 210 | 0.642 | 0.083 | 0.142 | cs | 50 | 0.00403 | LV
NAYY 4x120 SE | 264 | 0.225 | 0.08 | 0.242 | cs | 120 | 0.00403 | LV
NAYY 4x150 SE | 261 | 0.208 | 0.08 | 0.27 | cs | 150 | 0.00403 | LV
NA2XS2Y 1x95 RM/25 12/20 kV | 216 | 0.313 | 0.132 | 0.252 | cs | 95 | 0.00403 | MV
NA2XS2Y 1x185 RM/25 12/20 kV | 273 | 0.161 | 0.117 | 0.362 | cs | 185 | 0.00403 | MV
NA2XS2Y 1x240 RM/25 12/20 kV | 304 | 0.122 | 0.112 | 0.421 | cs | 240 | 0.00403 | MV
NA2XS2Y 1x95 RM/25 6/10 kV | 315 | 0.313 | 0.123 | 0.249 | cs | 95 | 0.00403 | MV
NA2XS2Y 1x185 RM/25 6/10 kV | 406 | 0.161 | 0.11 | 0.358 | cs | 185 | 0.00403 | MV
NA2XS2Y 1x240 RM/25 6/10 kV | 456 | 0.122 | 0.105 | 0.416 | cs | 240 | 0.00403 | MV
NA2XS2Y 1x150 RM/25 12/20 kV | 250 | 0.206 | 0.116 | 0.319 | cs | 150 | 0.00403 | MV
NA2XS2Y 1x120 RM/25 12/20 kV | 230 | 0.253 | 0.119 | 0.283 | cs | 120 | 0.00403 | MV
NA2XS2Y 1x70 RM/25 12/20 kV | 190 | 0.443 | 0.132 | 0.22 | cs | 70 | 0.00403 | MV
NA2XS2Y 1x150 RM/25 6/10 kV | 360 | 0.206 | 0.11 | 0.315 | cs | 150 | 0.00403 | MV
NA2XS2Y 1x120 RM/25 6/10 kV | 340 | 0.253 | 0.113 | 0.28 | cs | 120 | 0.00403 | MV
NA2XS2Y 1x70 RM/25 6/10 kV | 280 | 0.443 | 0.123 | 0.217 | cs | 70 | 0.00403 | MV
N2XS(FL)2Y 1x120 RM/35 64/110 kV | 112 | 0.153 | 0.166 | 0.366 | cs | 120 | 0.00393 | HV
N2XS(FL)2Y 1x185 RM/35 64/110 kV | 125 | 0.099 | 0.156 | 0.457 | cs | 185 | 0.00393 | HV
N2XS(FL)2Y 1x240 RM/35 64/110 kV | 135 | 0.075 | 0.149 | 0.526 | cs | 240 | 0.00393 | HV
N2XS(FL)2Y 1x300 RM/35 64/110 kV | 144 | 0.06 | 0.144 | 0.588 | cs | 300 | 0.00393 | HV
15-AL1/3-ST1A 0.4 | 11 | 1.8769 | 0.35 | 0.105 | ol | 16 | 0.00403 | LV
24-AL1/4-ST1A 0.4 | 11.25 | 1.2012 | 0.335 | 0.14 | ol | 24 | 0.00403 | LV
48-AL1/8-ST1A 0.4 | 12.2 | 0.5939 | 0.3 | 0.21 | ol | 48 | 0.00403 | LV
94-AL1/15-ST1A 0.4 | 13.2 | 0.306 | 0.29 | 0.35 | ol | 94 | 0.00403 | LV
34-AL1/6-ST1A 10.0 | 9.7 | 0.8342 | 0.36 | 0.17 | ol | 34 | 0.00403 | MV
48-AL1/8-ST1A 10.0 | 10.1 | 0.5939 | 0.35 | 0.21 | ol | 48 | 0.00403 | MV
70-AL1/11-ST1A 10.0 | 10.4 | 0.4132 | 0.339 | 0.29 | ol | 70 | 0.00403 | MV
94-AL1/15-ST1A 10.0 | 10.75 | 0.306 | 0.33 | 0.35 | ol | 94 | 0.00403 | MV
122-AL1/20-ST1A 10.0 | 11.1 | 0.2376 | 0.323 | 0.41 | ol | 122 | 0.00403 | MV
149-AL1/24-ST1A 10.0 | 11.25 | 0.194 | 0.315 | 0.47 | ol | 149 | 0.00403 | MV
34-AL1/6-ST1A 20.0 | 9.15 | 0.8342 | 0.382 | 0.17 | ol | 34 | 0.00403 | MV
48-AL1/8-ST1A 20.0 | 9.5 | 0.5939 | 0.372 | 0.21 | ol | 48 | 0.00403 | MV
70-AL1/11-ST1A 20.0 | 9.7 | 0.4132 | 0.36 | 0.29 | ol | 70 | 0.00403 | MV
94-AL1/15-ST1A 20.0 | 10 | 0.306 | 0.35 | 0.35 | ol | 94 | 0.00403 | MV
122-AL1/20-ST1A 20.0 | 10.3 | 0.2376 | 0.344 | 0.41 | ol | 122 | 0.00403 | MV
149-AL1/24-ST1A 20.0 | 10.5 | 0.194 | 0.337 | 0.47 | ol | 149 | 0.00403 | MV
184-AL1/30-ST1A 20.0 | 10.75 | 0.1571 | 0.33 | 0.535 | ol | 184 | 0.00403 | MV
243-AL1/39-ST1A 20.0 | 11 | 0.1188 | 0.32 | 0.645 | ol | 243 | 0.00403 | MV
48-AL1/8-ST1A 110.0 | 8 | 0.5939 | 0.46 | 0.21 | ol | 48 | 0.00403 | HV
70-AL1/11-ST1A 110.0 | 8.4 | 0.4132 | 0.45 | 0.29 | ol | 70 | 0.00403 | HV
94-AL1/15-ST1A 110.0 | 8.65 | 0.306 | 0.44 | 0.35 | ol | 94 | 0.00403 | HV
122-AL1/20-ST1A 110.0 | 8.5 | 0.2376 | 0.43 | 0.41 | ol | 122 | 0.00403 | HV
149-AL1/24-ST1A 110.0 | 8.75 | 0.194 | 0.41 | 0.47 | ol | 149 | 0.00403 | HV
184-AL1/30-ST1A 110.0 | 8.8 | 0.1571 | 0.4 | 0.535 | ol | 184 | 0.00403 | HV
243-AL1/39-ST1A 110.0 | 9 | 0.1188 | 0.39 | 0.645 | ol | 243 | 0.00403 | HV
305-AL1/39-ST1A 110.0 | 9.2 | 0.0949 | 0.38 | 0.74 | ol | 305 | 0.00403 | HV
490-AL1/64-ST1A 110.0 | 9.75 | 0.059 | 0.37 | 0.96 | ol | 490 | 0.00403 | HV
679-AL1/86-ST1A 110.0 | 9.95 | 0.042 | 0.36 | 1.15 | ol | 679 | 0.00403 | HV
490-AL1/64-ST1A 220.0 | 10 | 0.059 | 0.285 | 0.96 | ol | 490 | 0.00403 | HV
679-AL1/86-ST1A 220.0 | 11.7 | 0.042 | 0.275 | 1.15 | ol | 679 | 0.00403 | HV
490-AL1/64-ST1A 380.0 | 11 | 0.059 | 0.253 | 0.96 | ol | 490 | 0.00403 | HV
679-AL1/86-ST1A 380.0 | 14.6 | 0.042 | 0.25 | 1.15 | ol | 679 | 0.00403 | HV

## trafo_std_types
| i0_percent | pfe_kw | vkr_percent | sn_mva | vn_lv_kv | vn_hv_kv | vk_percent | shift_degree | vector_group | tap_side | tap_neutral | tap_min | tap_max | tap_step_degree | tap_step_percent | tap_phase_shifter
160 MVA 380/110 kV | 0.06 | 60 | 0.25 | 160 | 110 | 380 | 12.2 | 0 | Yy0 | hv | 0 | -9 | 9 | 0 | 1.5 | FALSE
100 MVA 220/110 kV | 0.06 | 55 | 0.26 | 100 | 110 | 220 | 12 | 0 | Yy0 | hv | 0 | -9 | 9 | 0 | 1.5 | FALSE
63 MVA 110/20 kV | 0.04 | 22 | 0.32 | 63 | 20 | 110 | 18 | 150 | YNd5 | hv | 0 | -9 | 9 | 0 | 1.5 | FALSE
40 MVA 110/20 kV | 0.05 | 18 | 0.34 | 40 | 20 | 110 | 16.2 | 150 | YNd5 | hv | 0 | -9 | 9 | 0 | 1.5 | FALSE
25 MVA 110/20 kV | 0.07 | 14 | 0.41 | 25 | 20 | 110 | 12 | 150 | YNd5 | hv | 0 | -9 | 9 | 0 | 1.5 | FALSE
63 MVA 110/10 kV | 0.04 | 22 | 0.32 | 63 | 10 | 110 | 18 | 150 | YNd5 | hv | 0 | -9 | 9 | 0 | 1.5 | FALSE
40 MVA 110/10 kV | 0.05 | 18 | 0.34 | 40 | 10 | 110 | 16.2 | 150 | YNd5 | hv | 0 | -9 | 9 | 0 | 1.5 | FALSE
25 MVA 110/10 kV | 0.07 | 14 | 0.41 | 25 | 10 | 110 | 12 | 150 | YNd5 | hv | 0 | -9 | 9 | 0 | 1.5 | FALSE
0.25 MVA 20/0.4 kV | 0.32 | 0.8 | 1.44 | 0.25 | 0.4 | 20 | 6 | 150 | Yzn5 | hv | 0 | -2 | 2 | 0 | 2.5 | FALSE
0.4 MVA 20/0.4 kV | 0.3375 | 1.35 | 1.425 | 0.4 | 0.4 | 20 | 6 | 150 | Dyn5 | hv | 0 | -2 | 2 | 0 | 2.5 | FALSE
0.63 MVA 20/0.4 kV | 0.2619 | 1.65 | 1.206 | 0.63 | 0.4 | 20 | 6 | 150 | Dyn5 | hv | 0 | -2 | 2 | 0 | 2.5 | FALSE
0.25 MVA 10/0.4 kV | 0.24 | 0.6 | 1.2 | 0.25 | 0.4 | 10 | 4 | 150 | Dyn5 | hv | 0 | -2 | 2 | 0 | 2.5 | FALSE
0.4 MVA 10/0.4 kV | 0.2375 | 0.95 | 1.325 | 0.4 | 0.4 | 10 | 4 | 150 | Dyn5 | hv | 0 | -2 | 2 | 0 | 2.5 | FALSE
0.63 MVA 10/0.4 kV | 0.1873 | 1.18 | 1.0794 | 0.63 | 0.4 | 10 | 4 | 150 | Dyn5 | hv | 0 | -2 | 2 | 0 | 2.5 | FALSE

## trafo3w_std_types
| sn_hv_mva | sn_mv_mva | sn_lv_mva | vn_hv_kv | vn_mv_kv | vn_lv_kv | vk_hv_percent | vk_mv_percent | vk_lv_percent | vkr_hv_percent | vkr_mv_percent | vkr_lv_percent | pfe_kw | i0_percent | shift_mv_degree | shift_lv_degree | vector_group | tap_side | tap_neutral | tap_min | tap_max | tap_step_percent
63/25/38 MVA 110/20/10 kV | 63 | 25 | 38 | 110 | 20 | 10 | 10.4 | 10.4 | 10.4 | 0.28 | 0.32 | 0.35 | 35 | 0.89 | 0 | 0 | YN0yn0yn0 | hv | 0 | -10 | 10 | 1.2
63/25/38 MVA 110/10/10 kV | 63 | 25 | 38 | 110 | 10 | 10 | 10.4 | 10.4 | 10.4 | 0.28 | 0.32 | 0.35 | 35 | 0.89 | 0 | 0 | YN0yn0yn0 | hv | 0 | -10 | 10 | 1.2

## fuse_std_types
| fuse_type | i_rated_a | t_avg | t_min | t_total | x_avg | x_min | x_total
HV 100A | HV 100A | 100 | 0 | [10.0, 3.64, 0.854, 0.281, 0.1, 0.0531, 0.022, 0.01] | [10.0, 4.267, 1.21, 0.403, 0.1, 0.058, 0.022, 0.01] | 0 | [300.0, 350.0, 450.0, 550.0, 700.0, 850.0, 1200.0, 1752.0] | [600.0, 700.0, 900.0, 1150.0, 1665.0, 2000.0, 3000.0, 4313.0]
HV 10A | HV 10A | 10 | 0 | [10.0, 1675.0, 0.344, 0.156, 0.1, 0.0417, 0.0171, 0.01] | [10.0, 1.3, 0.3, 0.155, 0.1, 0.0555, 0.023, 0.01] | 0 | [30.0, 32.0, 35.0, 37.0, 39.0, 50.0, 70.0, 88.0] | [60.0, 70.0, 80.0, 87.0, 94.0, 110.0, 150.0, 216.0]
HV 125A | HV 125A | 125 | 0 | [10.0, 1.82, 0.344, 0.1, 0.0467, 0.0269, 0.01] | [10.0, 2.478, 0.426, 0.1, 0.0427, 0.0211, 0.01] | 0 | [375.0, 500.0, 700.0, 925.0, 1200.0, 1500.0, 2341.0] | [750.0, 1000.0, 1500.0, 2200.0, 3000.0, 4000.0, 5765.0]
HV 160A | HV 160A | 160 | 0 | [10.0, 4.15, 1.03, 0.198, 0.1, 0.051, 0.0172, 0.01] | [10.0, 2.3, 0.734, 0.274, 0.1, 0.046, 0.0177, 0.01] | 0 | [480.0, 550.0, 700.0, 1000.0, 1260.0, 1600.0, 2500.0, 3227.0] | [960.0, 1300.0, 1700.0, 2200.0, 2996.0, 4000.0, 6000.0, 7946.0]
HV 16A | HV 16A | 16 | 0 | [10.0, 0.352, 0.164, 0.1, 0.0649, 0.0342, 0.01] | [10.0, 2.34, 0.722, 0.181, 0.1, 0.055, 0.0296, 0.01] | 0 | [48.0, 60.0, 65.0, 71.0, 80.0, 100.0, 162.0] | [96.0, 110.0, 125.0, 150.0, 168.0, 200.0, 250.0, 398.0]
HV 200A | HV 200A | 200 | 0 | [10.0, 4.267, 1.21, 0.403, 0.1, 0.058, 0.022, 0.01] | [10.0, 3.73, 1.654, 0.328, 0.1, 0.0531, 0.019, 0.01] | 0 | [600.0, 700.0, 900.0, 1150.0, 1665.0, 2000.0, 3000.0, 4313.0] | [1200.0, 1500.0, 1800.0, 2700.0, 3960.0, 5000.0, 7500.0, 10620.0]
HV 20A | HV 20A | 20 | 0 | [10.0, 1.3, 0.3, 0.155, 0.1, 0.0555, 0.023, 0.01] | [10.0, 1.3, 0.161, 0.1, 0.0611, 0.0399, 0.0141, 0.01] | 0 | [60.0, 70.0, 80.0, 87.0, 94.0, 110.0, 150.0, 216.0] | [120.0, 150.0, 200.0, 223.0, 260.0, 300.0, 450.0, 532.0]
HV 25A | HV 25A | 25 | 0 | [10.0, 2.512, 0.833, 0.299, 0.1, 0.0372, 0.0223, 0.01] | [10.0, 3.125, 0.597, 0.198, 0.1, 0.0378, 0.022, 0.01] | 0 | [75.0, 82.0, 90.0, 100.0, 124.0, 170.0, 200.0, 289.0] | [150.0, 170.0, 210.0, 250.0, 294.0, 400.0, 500.0, 711.0]
HV 31.5A | HV 31.5A | 31.5 | 0 | [10.0, 2.34, 0.722, 0.181, 0.1, 0.055, 0.0296, 0.01] | [10.0, 2.84, 0.368, 0.164, 0.1, 0.0621, 0.0378, 0.0195, 0.01] | 0 | [95.0, 110.0, 125.0, 150.0, 165.0, 200.0, 250.0, 390.0] | [189.0, 220.0, 300.0, 350.0, 393.0, 450.0, 530.0, 700.0, 960.0]
HV 40A | HV 40A | 40 | 0 | [10.0, 1.3, 0.161, 0.1, 0.0611, 0.0399, 0.0141, 0.01] | [10.0, 2.05, 0.369, 0.198, 0.1, 0.051, 0.0298, 0.01] | 0 | [120.0, 150.0, 200.0, 223.0, 260.0, 300.0, 450.0, 532.0] | [240.0, 300.0, 400.0, 450.0, 530.0, 650.0, 800.0, 1311.0]
HV 50A | HV 50A | 50 | 0 | [10.0, 3.215, 0.597, 0.198, 0.1, 0.0378, 0.022, 0.01] | [10.0, 3.64, 0.854, 0.281, 0.1, 0.0531, 0.022, 0.01] | 0 | [150.0, 170.0, 210.0, 250.0, 294.0, 400.0, 500.0, 711.0] | [300.0, 350.0, 450.0, 550.0, 700.0, 850.0, 1200.0, 1752.0]
HV 6.3A | HV 6.3A | 6.3 | 0 | [10.0, 1.39, 0.344, 0.168, 0.1, 0.056, 0.0263, 0.01] | [10.0, 1.711, 0.516, 0.198, 0.1, 0.0634, 0.0303, 0.01] | 0 | [19.0, 19.5, 20.4, 20.8, 22.0, 25.0, 32.0, 48.0] | [38.0, 40.0, 43.0, 48.0, 53.0, 60.0, 75.0, 118.0]
HV 63A | HV 63A | 63 | 0 | [10.0, 2.84, 0.368, 0.164, 0.1, 0.0621, 0.0378, 0.0195, 0.01] | [10.0, 1.82, 0.344, 0.1, 0.0467, 0.0269, 0.01] | 0 | [189.0, 220.0, 300.0, 350.0, 393.0, 450.0, 530.0, 700.0, 961.0] | [378.0, 500.0, 700.0, 934.0, 1200.0, 1500.0, 2366.0]
HV 80A | HV 80A | 80 | 0 | [10.0, 2.05, 0.369, 0.198, 0.1, 0.051, 0.0298, 0.01] | [10.0, 4.15, 1.03, 0.198, 0.1, 0.051, 0.0172, 0.01] | 0 | [240.0, 300.0, 400.0, 450.0, 530.0, 650.0, 800.0, 1311.0] | [480.0, 550.0, 700.0, 1000.0, 1260.0, 1600.0, 2500.0, 3227.0]
Siemens NH-1-100 | Siemens NH-1-100 | 100 | [5400.0, 2000.0, 400.0, 20.0, 1.0, 0.2, 0.012, 0.004] | 0 | 0 | [150.0, 190.0, 250.0, 430.0, 900.0, 1250.0, 2700.0, 3600.0] | 0 | 0
Siemens NH-1-125 | Siemens NH-1-125 | 125 | [4800.0, 120.0, 7.0, 0.1, 0.004] | 0 | 0 | [180.0, 400.0, 740.0, 2000.0, 4250.0] | 0 | 0
Siemens NH-1-16 | Siemens NH-1-16 | 16 | [4000.0, 400.0, 2.0, 0.1, 0.04, 0.01] | 0 | 0 | [26.0, 35.0, 75.0, 150.0, 200.0, 300.0] | 0 | 0
Siemens NH-1-160 | Siemens NH-1-160 | 160 | [4800.0, 120.0, 7.0, 0.1, 0.004] | 0 | 0 | [210.0, 500.0, 900.0, 2300.0, 5000.0] | 0 | 0
Siemens NH-1-25 | Siemens NH-1-25 | 25 | [4000.0, 1000.0, 10.0, 0.2, 0.02, 0.01] | 0 | 0 | [40.0, 50.0, 100.0, 210.0, 400.0, 500.0] | 0 | 0
Siemens NH-1-50 | Siemens NH-1-50 | 50 | [4000.0, 40.0, 4.0, 1.0, 0.02, 0.01] | 0 | 0 | [86.0, 200.0, 300.0, 400.0, 1000.0, 1280.0] | 0 | 0
Siemens NH-1-63 | Siemens NH-1-63 | 63 | [4000.0, 100.0, 10.0, 2.0, 0.04, 0.01] | 0 | 0 | [100.0, 200.0, 300.0, 400.0, 1000.0, 1500.0] | 0 | 0
Siemens NH-1-80 | Siemens NH-1-80 | 80 | [4800.0, 120.0, 7.0, 0.1, 0.01] | 0 | 0 | [150.58, 250.0, 450.0, 1150.0, 2470.0] | 0 | 0
Siemens NH-2-1000 | Siemens NH-2-1000 | 1000 | [4800.0, 120.0, 7.0, 0.1, 0.004] | 0 | 0 | [1900.0, 3500.0, 8400.0, 24000.0, 52000.0] | 0 | 0
Siemens NH-2-200 | Siemens NH-2-200 | 200 | [4800.0, 120.0, 7.0, 0.1, 0.004] | 0 | 0 | [280.0, 650.0, 1200.0, 3000.0, 7000.0] | 0 | 0
Siemens NH-2-224 | Siemens NH-2-224 | 224 | [4800.0, 120.0, 7.0, 0.2, 0.04, 0.004] | 0 | 0 | [400.0, 750.0, 1453.0, 3025.0, 4315.0, 7600.0] | 0 | 0
Siemens NH-2-250 | Siemens NH-2-250 | 250 | [4800.0, 120.0, 7.0, 0.1, 0.004] | 0 | 0 | [450.0, 800.0, 1650.0, 4000.0, 8500.0] | 0 | 0
Siemens NH-2-315 | Siemens NH-2-315 | 315 | [4800.0, 120.0, 7.0, 0.1, 0.004] | 0 | 0 | [550.0, 920.0, 1900.0, 5000.0, 11000.0] | 0 | 0
Siemens NH-2-355 | Siemens NH-2-355 | 355 | [4800.0, 120.0, 6.0, 0.1, 0.004] | 0 | 0 | [650.0, 1116.27, 2350.0, 5840.0, 12790.0] | 0 | 0
Siemens NH-2-400 | Siemens NH-2-400 | 400 | [4800.0, 120.0, 7.0, 0.1, 0.004] | 0 | 0 | [720.0, 1350.0, 2800.0, 6500.0, 15000.0] | 0 | 0
Siemens NH-2-425 | Siemens NH-2-425 | 425 | [4800.0, 120.0, 7.0, 0.1, 0.004] | 0 | 0 | [850.0, 1500.0, 3050.0, 7500.0, 16500.0] | 0 | 0
Siemens NH-2-630 | Siemens NH-2-630 | 630 | [4800.0, 120.0, 7.0, 0.1, 0.004] | 0 | 0 | [1200.0, 2000.0, 4800.0, 12000.0, 26000.0] | 0 | 0

## dtypes
| element | column | dtype
0 | bus | name | object
1 | bus | vn_kv | float64
2 | bus | type | object
3 | bus | zone | object
4 | bus | in_service | bool
5 | load | name | object
6 | load | bus | uint32
7 | load | p_mw | float64
8 | load | q_mvar | float64
9 | load | const_z_percent | float64
10 | load | const_i_percent | float64
11 | load | sn_mva | float64
12 | load | scaling | float64
13 | load | in_service | bool
14 | load | type | object
15 | ext_grid | name | object
16 | ext_grid | bus | uint32
17 | ext_grid | vm_pu | float64
18 | ext_grid | va_degree | float64
19 | ext_grid | slack_weight | float64
20 | ext_grid | in_service | bool
21 | line | name | object
22 | line | std_type | object
23 | line | from_bus | uint32
24 | line | to_bus | uint32
25 | line | length_km | float64
26 | line | r_ohm_per_km | float64
27 | line | x_ohm_per_km | float64
28 | line | c_nf_per_km | float64
29 | line | g_us_per_km | float64
30 | line | max_i_ka | float64
31 | line | df | float64
32 | line | parallel | uint32
33 | line | type | object
34 | line | in_service | bool
35 | trafo | name | object
36 | trafo | std_type | object
37 | trafo | hv_bus | uint32
38 | trafo | lv_bus | uint32
39 | trafo | sn_mva | float64
40 | trafo | vn_hv_kv | float64
41 | trafo | vn_lv_kv | float64
42 | trafo | vk_percent | float64
43 | trafo | vkr_percent | float64
44 | trafo | pfe_kw | float64
45 | trafo | i0_percent | float64
46 | trafo | shift_degree | float64
47 | trafo | tap_side | object
48 | trafo | tap_neutral | int32
49 | trafo | tap_min | int32
50 | trafo | tap_max | int32
51 | trafo | tap_step_percent | float64
52 | trafo | tap_step_degree | float64
53 | trafo | tap_pos | int32
54 | trafo | tap_phase_shifter | bool
55 | trafo | parallel | uint32
56 | trafo | df | float64
57 | trafo | in_service | bool
58 | line_geodata | coords | object
59 | bus_geodata | x | float64
60 | bus_geodata | y | float64
61 | bus_geodata | coords | object

## parameters
| version | format_version | converged | OPF_converged | name | f_hz | sn_mva
0 | 2.14.6 | 2.14.0 | FALSE | FALSE |  | 50 | 1