## bus
| name | vn_kv | type | zone | in_service
0 | bus_LV_301-6_0_6_node_0 | 0.4 | n |  | TRUE
1 | bus_LV_301-6_0_6_node_1 | 0.4 | n |  | TRUE
2 | bus_LV_301-6_0_6_node_2 | 0.4 | n |  | TRUE
3 | bus_LV_301-6_0_6_node_3 | 0.4 | n |  | TRUE
4 | bus_LV_301-6_0_6_node_4 | 0.4 | n |  | TRUE
5 | bus_LV_301-6_0_6_node_64 | 0.4 | n |  | TRUE
6 | bus_LV_301-6_0_6_node_7 | 0.4 | n |  | TRUE
7 | bus_LV_301-6_0_6_node_66 | 0.4 | n |  | TRUE
8 | bus_LV_301-6_0_6_node_62 | 0.4 | n |  | TRUE
9 | bus_LV_301-6_0_6_node_6 | 0.4 | n |  | TRUE
10 | bus_LV_301-6_0_6_node_5 | 0.4 | n |  | TRUE
11 | bus_LV_301-6_0_6_node_9 | 0.4 | n |  | TRUE
12 | bus_LV_301-6_0_6_node_8 | 0.4 | n |  | TRUE
13 | bus_LV_301-6_0_6_node_108 | 0.4 | n |  | TRUE
14 | bus_LV_301-6_0_6_node_114 | 0.4 | n |  | TRUE
15 | bus_LV_301-6_0_6_node_106 | 0.4 | n |  | TRUE
16 | bus_LV_301-6_0_6_node_10 | 0.4 | n |  | TRUE
17 | bus_LV_301-6_0_6_node_11 | 0.4 | n |  | TRUE
18 | bus_LV_301-6_0_6_node_12 | 0.4 | n |  | TRUE
19 | bus_LV_301-6_0_6_node_13 | 0.4 | n |  | TRUE
20 | bus_LV_301-6_0_6_node_15 | 0.4 | n |  | TRUE
21 | bus_LV_301-6_0_6_node_24 | 0.4 | n |  | TRUE
22 | bus_LV_301-6_0_6_node_18 | 0.4 | n |  | TRUE
23 | bus_LV_301-6_0_6_node_16 | 0.4 | n |  | TRUE
24 | bus_LV_301-6_0_6_node_29 | 0.4 | n |  | TRUE
25 | bus_LV_301-6_0_6_node_17 | 0.4 | n |  | TRUE
26 | bus_LV_301-6_0_6_node_87 | 0.4 | n |  | TRUE
27 | bus_LV_301-6_0_6_node_124 | 0.4 | n |  | TRUE
28 | bus_LV_301-6_0_6_node_21 | 0.4 | n |  | TRUE
29 | bus_LV_301-6_0_6_node_22 | 0.4 | n |  | TRUE
30 | bus_LV_301-6_0_6_node_19 | 0.4 | n |  | TRUE
31 | bus_LV_301-6_0_6_node_123 | 0.4 | n |  | TRUE
32 | bus_LV_301-6_0_6_node_34 | 0.4 | n |  | TRUE
33 | bus_LV_301-6_0_6_node_84 | 0.4 | n |  | TRUE
34 | bus_LV_301-6_0_6_node_23 | 0.4 | n |  | TRUE
35 | bus_LV_301-6_0_6_node_25 | 0.4 | n |  | TRUE
36 | bus_LV_301-6_0_6_node_26 | 0.4 | n |  | TRUE
37 | bus_LV_301-6_0_6_node_27 | 0.4 | n |  | TRUE
38 | bus_LV_301-6_0_6_node_88 | 0.4 | n |  | TRUE
39 | bus_LV_301-6_0_6_node_103 | 0.4 | n |  | TRUE
40 | bus_LV_301-6_0_6_node_28 | 0.4 | n |  | TRUE
41 | bus_LV_301-6_0_6_node_31 | 0.4 | n |  | TRUE
42 | bus_LV_301-6_0_6_node_47 | 0.4 | n |  | TRUE
43 | bus_LV_301-6_0_6_node_102 | 0.4 | n |  | TRUE
44 | bus_LV_301-6_0_6_node_33 | 0.4 | n |  | TRUE
45 | bus_LV_301-6_0_6_node_30 | 0.4 | n |  | TRUE
46 | bus_LV_301-6_0_6_node_32 | 0.4 | n |  | TRUE
47 | bus_LV_301-6_0_6_node_89 | 0.4 | n |  | TRUE
48 | bus_LV_301-6_0_6_node_90 | 0.4 | n |  | TRUE
49 | bus_LV_301-6_0_6_node_85 | 0.4 | n |  | TRUE
50 | bus_LV_301-6_0_6_node_121 | 0.4 | n |  | TRUE
51 | bus_LV_301-6_0_6_node_82 | 0.4 | n |  | TRUE
52 | bus_LV_301-6_0_6_node_99 | 0.4 | n |  | TRUE
53 | bus_LV_301-6_0_6_node_36 | 0.4 | n |  | TRUE
54 | bus_LV_301-6_0_6_node_37 | 0.4 | n |  | TRUE
55 | bus_LV_301-6_0_6_node_38 | 0.4 | n |  | TRUE
56 | bus_LV_301-6_0_6_node_39 | 0.4 | n |  | TRUE
57 | bus_LV_301-6_0_6_node_40 | 0.4 | n |  | TRUE
58 | bus_LV_301-6_0_6_node_41 | 0.4 | n |  | TRUE
59 | bus_LV_301-6_0_6_node_42 | 0.4 | n |  | TRUE
60 | bus_LV_301-6_0_6_node_43 | 0.4 | n |  | TRUE
61 | bus_LV_301-6_0_6_node_54 | 0.4 | n |  | TRUE
62 | bus_LV_301-6_0_6_node_122 | 0.4 | n |  | TRUE
63 | bus_LV_301-6_0_6_node_52 | 0.4 | n |  | TRUE
64 | bus_LV_301-6_0_6_node_46 | 0.4 | n |  | TRUE
65 | bus_LV_301-6_0_6_node_61 | 0.4 | n |  | TRUE
66 | bus_LV_301-6_0_6_node_49 | 0.4 | n |  | TRUE
67 | bus_LV_301-6_0_6_node_59 | 0.4 | n |  | TRUE
68 | bus_LV_301-6_0_6_node_44 | 0.4 | n |  | TRUE
69 | bus_LV_301-6_0_6_node_45 | 0.4 | n |  | TRUE
70 | bus_LV_301-6_0_6_node_53 | 0.4 | n |  | TRUE
71 | bus_LV_301-6_0_6_node_76 | 0.4 | n |  | TRUE
72 | bus_LV_301-6_0_6_node_48 | 0.4 | n |  | TRUE
73 | bus_LV_301-6_0_6_node_50 | 0.4 | n |  | TRUE
74 | bus_LV_301-6_0_6_node_58 | 0.4 | n |  | TRUE
75 | bus_LV_301-6_0_6_node_51 | 0.4 | n |  | TRUE
76 | bus_LV_301-6_0_6_node_55 | 0.4 | n |  | TRUE
77 | bus_LV_301-6_0_6_node_57 | 0.4 | n |  | TRUE
78 | bus_LV_301-6_0_6_node_56 | 0.4 | n |  | TRUE
79 | bus_LV_301-6_0_6_node_71 | 0.4 | n |  | TRUE
80 | bus_LV_301-6_0_6_node_72 | 0.4 | n |  | TRUE
81 | bus_LV_301-6_0_6_node_73 | 0.4 | n |  | TRUE
82 | bus_LV_301-6_0_6_node_60 | 0.4 | n |  | TRUE
83 | bus_LV_301-6_0_6_node_63 | 0.4 | n |  | TRUE
84 | bus_LV_301-6_0_6_node_65 | 0.4 | n |  | TRUE
85 | bus_LV_301-6_0_6_node_74 | 0.4 | n |  | TRUE
86 | bus_LV_301-6_0_6_node_69 | 0.4 | n |  | TRUE
87 | bus_LV_301-6_0_6_node_75 | 0.4 | n |  | TRUE
88 | bus_LV_301-6_0_6_node_68 | 0.4 | n |  | TRUE
89 | bus_LV_301-6_0_6_node_67 | 0.4 | n |  | TRUE
90 | bus_LV_301-6_0_6_node_70 | 0.4 | n |  | TRUE
91 | bus_LV_301-6_0_6_node_77 | 0.4 | n |  | TRUE
92 | bus_LV_301-6_0_6_node_78 | 0.4 | n |  | TRUE
93 | bus_LV_301-6_0_6_node_79 | 0.4 | n |  | TRUE
94 | bus_LV_301-6_0_6_node_80 | 0.4 | n |  | TRUE
95 | bus_LV_301-6_0_6_node_96 | 0.4 | n |  | TRUE
96 | bus_LV_301-6_0_6_node_97 | 0.4 | n |  | TRUE
97 | bus_LV_301-6_0_6_node_81 | 0.4 | n |  | TRUE
98 | bus_LV_301-6_0_6_node_83 | 0.4 | n |  | TRUE
99 | bus_LV_301-6_0_6_node_86 | 0.4 | n |  | TRUE
100 | bus_LV_301-6_0_6_node_112 | 0.4 | n |  | TRUE
101 | bus_LV_301-6_0_6_node_120 | 0.4 | n |  | TRUE
102 | bus_LV_301-6_0_6_node_91 | 0.4 | n |  | TRUE
103 | bus_LV_301-6_0_6_node_92 | 0.4 | n |  | TRUE
104 | bus_LV_301-6_0_6_node_93 | 0.4 | n |  | TRUE
105 | bus_LV_301-6_0_6_node_94 | 0.4 | n |  | TRUE
106 | bus_LV_301-6_0_6_node_95 | 0.4 | n |  | TRUE
107 | bus_LV_301-6_0_6_node_98 | 0.4 | n |  | TRUE
108 | bus_LV_301-6_0_6_node_100 | 0.4 | n |  | TRUE
109 | bus_LV_301-6_0_6_node_101 | 0.4 | n |  | TRUE
110 | bus_LV_301-6_0_6_node_104 | 0.4 | n |  | TRUE
111 | bus_LV_301-6_0_6_node_105 | 0.4 | n |  | TRUE
112 | bus_LV_301-6_0_6_node_107 | 0.4 | n |  | TRUE
113 | bus_LV_301-6_0_6_node_109 | 0.4 | n |  | TRUE
114 | bus_LV_301-6_0_6_node_117 | 0.4 | n |  | TRUE
115 | bus_LV_301-6_0_6_node_110 | 0.4 | n |  | TRUE
116 | bus_LV_301-6_0_6_node_116 | 0.4 | n |  | TRUE
117 | bus_MV_403_0_node_165 | 20 | n |  | TRUE

## load
| name | bus | p_mw | q_mvar | const_z_percent | const_i_percent | sn_mva | scaling | in_service | type
0 | LV_301-6_0_6_load_0 | 0 | 0.025899 | 0.006491 | 0 | 0 |  | 1 | TRUE | wye
1 | LV_301-6_0_6_load_1 | 1 | 0.0021394 | 0.00053619 | 0 | 0 |  | 1 | TRUE | wye
2 | LV_301-6_0_6_load_4 | 4 | 0.0026324 | 0.00065975 | 0 | 0 |  | 1 | TRUE | wye
3 | LV_301-6_0_6_load_66 | 7 | 0.0020427 | 0.00051194 | 0 | 0 |  | 1 | TRUE | wye
4 | LV_301-6_0_6_load_62 | 8 | 0.010903 | 0.0027325 | 0 | 0 |  | 1 | TRUE | wye
5 | LV_301-6_0_6_load_5 | 10 | 0.00079732 | 0.00019983 | 0 | 0 |  | 1 | TRUE | wye
6 | LV_301-6_0_6_load_108 | 13 | 0.0028688 | 0.000719 | 0 | 0 |  | 1 | TRUE | wye
7 | LV_301-6_0_6_load_114 | 14 | 0.0020636 | 0.00051717 | 0 | 0 |  | 1 | TRUE | wye
8 | LV_301-6_0_6_load_106 | 15 | 0.010772 | 0.0026998 | 0 | 0 |  | 1 | TRUE | wye
9 | LV_301-6_0_6_load_10 | 16 | 0.013878 | 0.0034783 | 0 | 0 |  | 1 | TRUE | wye
10 | LV_301-6_0_6_load_15 | 20 | 0.0078984 | 0.0019795 | 0 | 0 |  | 1 | TRUE | wye
11 | LV_301-6_0_6_load_24 | 21 | 0.013047 | 0.0032698 | 0 | 0 |  | 1 | TRUE | wye
12 | LV_301-6_0_6_load_18 | 22 | 0.0070146 | 0.001758 | 0 | 0 |  | 1 | TRUE | wye
13 | LV_301-6_0_6_load_124 | 27 | 0.0082477 | 0.0020671 | 0 | 0 |  | 1 | TRUE | wye
14 | LV_301-6_0_6_load_21 | 28 | 0.011948 | 0.0029945 | 0 | 0 |  | 1 | TRUE | wye
15 | LV_301-6_0_6_load_22 | 29 | 0.0073319 | 0.0018376 | 0 | 0 |  | 1 | TRUE | wye
16 | LV_301-6_0_6_load_19 | 30 | 0.013897 | 0.003483 | 0 | 0 |  | 1 | TRUE | wye
17 | LV_301-6_0_6_load_123 | 31 | 0.0071377 | 0.0017889 | 0 | 0 |  | 1 | TRUE | wye
18 | LV_301-6_0_6_load_84 | 33 | 0.0093542 | 0.0023444 | 0 | 0 |  | 1 | TRUE | wye
19 | LV_301-6_0_6_load_25 | 35 | 0.0068196 | 0.0017092 | 0 | 0 |  | 1 | TRUE | wye
20 | LV_301-6_0_6_load_88 | 38 | 0.0073816 | 0.00185 | 0 | 0 |  | 1 | TRUE | wye
21 | LV_301-6_0_6_load_103 | 39 | 0.0031511 | 0.00078973 | 0 | 0 |  | 1 | TRUE | wye
22 | LV_301-6_0_6_load_28 | 40 | 0.0069039 | 0.0017303 | 0 | 0 |  | 1 | TRUE | wye
23 | LV_301-6_0_6_load_47 | 42 | 0.0057436 | 0.0014395 | 0 | 0 |  | 1 | TRUE | wye
24 | LV_301-6_0_6_load_102 | 43 | 0.0029605 | 0.00074198 | 0 | 0 |  | 1 | TRUE | wye
25 | LV_301-6_0_6_load_33 | 44 | 0.0052185 | 0.0013079 | 0 | 0 |  | 1 | TRUE | wye
26 | LV_301-6_0_6_load_30 | 45 | 0.0064621 | 0.0016195 | 0 | 0 |  | 1 | TRUE | wye
27 | LV_301-6_0_6_load_89 | 47 | 0.0029509 | 0.00073955 | 0 | 0 |  | 1 | TRUE | wye
28 | LV_301-6_0_6_load_90 | 48 | 0.0028939 | 0.00072527 | 0 | 0 |  | 1 | TRUE | wye
29 | LV_301-6_0_6_load_121 | 50 | 0.0024597 | 0.00061646 | 0 | 0 |  | 1 | TRUE | wye
30 | LV_301-6_0_6_load_99 | 52 | 0.0038143 | 0.00095596 | 0 | 0 |  | 1 | TRUE | wye
31 | LV_301-6_0_6_load_36 | 53 | 0.0043826 | 0.0010984 | 0 | 0 |  | 1 | TRUE | wye
32 | LV_301-6_0_6_load_40 | 57 | 0.0015348 | 0.00038465 | 0 | 0 |  | 1 | TRUE | wye
33 | LV_301-6_0_6_load_42 | 59 | 0.006644 | 0.0016651 | 0 | 0 |  | 1 | TRUE | wye
34 | LV_301-6_0_6_load_54 | 61 | 0.0015532 | 0.00038927 | 0 | 0 |  | 1 | TRUE | wye
35 | LV_301-6_0_6_load_122 | 62 | 0.00047476 | 0.00011899 | 0 | 0 |  | 1 | TRUE | wye
36 | LV_301-6_0_6_load_52 | 63 | 0.001897 | 0.00047543 | 0 | 0 |  | 1 | TRUE | wye
37 | LV_301-6_0_6_load_61 | 65 | 0.01396 | 0.0034987 | 0 | 0 |  | 1 | TRUE | wye
38 | LV_301-6_0_6_load_49 | 66 | 0.0022672 | 0.00056822 | 0 | 0 |  | 1 | TRUE | wye
39 | LV_301-6_0_6_load_59 | 67 | 0.0047173 | 0.0011823 | 0 | 0 |  | 1 | TRUE | wye
40 | LV_301-6_0_6_load_45 | 69 | 0.016355 | 0.0040989 | 0 | 0 |  | 1 | TRUE | wye
41 | LV_301-6_0_6_load_53 | 70 | 0.0036905 | 0.00092492 | 0 | 0 |  | 1 | TRUE | wye
42 | LV_301-6_0_6_load_76 | 71 | 0.00153 | 0.00038345 | 0 | 0 |  | 1 | TRUE | wye
43 | LV_301-6_0_6_load_48 | 72 | 0.015158 | 0.003799 | 0 | 0 |  | 1 | TRUE | wye
44 | LV_301-6_0_6_load_50 | 73 | 0.0020706 | 0.00051894 | 0 | 0 |  | 1 | TRUE | wye
45 | LV_301-6_0_6_load_58 | 74 | 0.0053193 | 0.0013331 | 0 | 0 |  | 1 | TRUE | wye
46 | LV_301-6_0_6_load_51 | 75 | 0.0038759 | 0.0009714 | 0 | 0 |  | 1 | TRUE | wye
47 | LV_301-6_0_6_load_57 | 77 | 0.0035657 | 0.00089364 | 0 | 0 |  | 1 | TRUE | wye
48 | LV_301-6_0_6_load_56 | 78 | 0.0066294 | 0.0016615 | 0 | 0 |  | 1 | TRUE | wye
49 | LV_301-6_0_6_load_72 | 80 | 0.027358 | 0.0068565 | 0 | 0 |  | 1 | TRUE | wye
50 | LV_301-6_0_6_load_60 | 82 | 0.0034653 | 0.00086849 | 0 | 0 |  | 1 | TRUE | wye
51 | LV_301-6_0_6_load_63 | 83 | 0.01296 | 0.003248 | 0 | 0 |  | 1 | TRUE | wye
52 | LV_301-6_0_6_load_65 | 84 | 0.0024297 | 0.00060894 | 0 | 0 |  | 1 | TRUE | wye
53 | LV_301-6_0_6_load_69 | 86 | 0.012479 | 0.0031274 | 0 | 0 |  | 1 | TRUE | wye
54 | LV_301-6_0_6_load_75 | 87 | 0.021237 | 0.0053225 | 0 | 0 |  | 1 | TRUE | wye
55 | LV_301-6_0_6_load_67 | 89 | 0.0032495 | 0.00081439 | 0 | 0 |  | 1 | TRUE | wye
56 | LV_301-6_0_6_load_70 | 90 | 0.0025891 | 0.0006489 | 0 | 0 |  | 1 | TRUE | wye
57 | LV_301-6_0_6_load_77 | 91 | 0.024076 | 0.006034 | 0 | 0 |  | 1 | TRUE | wye
58 | LV_301-6_0_6_load_78 | 92 | 0.00048389 | 0.00012127 | 0 | 0 |  | 1 | TRUE | wye
59 | LV_301-6_0_6_load_96 | 95 | 0.0024647 | 0.0006177 | 0 | 0 |  | 1 | TRUE | wye
60 | LV_301-6_0_6_load_81 | 97 | 0.0088508 | 0.0022182 | 0 | 0 |  | 1 | TRUE | wye
61 | LV_301-6_0_6_load_86 | 99 | 0.014162 | 0.0035494 | 0 | 0 |  | 1 | TRUE | wye
62 | LV_301-6_0_6_load_112 | 100 | 0.0020188 | 0.00050596 | 0 | 0 |  | 1 | TRUE | wye
63 | LV_301-6_0_6_load_120 | 101 | 0.0026199 | 0.00065661 | 0 | 0 |  | 1 | TRUE | wye
64 | LV_301-6_0_6_load_91 | 102 | 0.0023755 | 0.00059535 | 0 | 0 |  | 1 | TRUE | wye
65 | LV_301-6_0_6_load_92 | 103 | 0.0026491 | 0.00066392 | 0 | 0 |  | 1 | TRUE | wye
66 | LV_301-6_0_6_load_93 | 104 | 0.0024578 | 0.00061598 | 0 | 0 |  | 1 | TRUE | wye
67 | LV_301-6_0_6_load_94 | 105 | 0.0026766 | 0.00067081 | 0 | 0 |  | 1 | TRUE | wye
68 | LV_301-6_0_6_load_95 | 106 | 0.0022925 | 0.00057455 | 0 | 0 |  | 1 | TRUE | wye
69 | LV_301-6_0_6_load_98 | 107 | 0.0023936 | 0.0005999 | 0 | 0 |  | 1 | TRUE | wye
70 | LV_301-6_0_6_load_100 | 108 | 0.0023184 | 0.00058103 | 0 | 0 |  | 1 | TRUE | wye
71 | LV_301-6_0_6_load_101 | 109 | 0.0021485 | 0.00053846 | 0 | 0 |  | 1 | TRUE | wye
72 | LV_301-6_0_6_load_104 | 110 | 0.00069445 | 0.00017405 | 0 | 0 |  | 1 | TRUE | wye
73 | LV_301-6_0_6_load_105 | 111 | 0.0064514 | 0.0016169 | 0 | 0 |  | 1 | TRUE | wye
74 | LV_301-6_0_6_load_107 | 112 | 0.00085413 | 0.00021406 | 0 | 0 |  | 1 | TRUE | wye
75 | LV_301-6_0_6_load_109 | 113 | 0.006393 | 0.0016022 | 0 | 0 |  | 1 | TRUE | wye
76 | LV_301-6_0_6_load_110 | 115 | 0.0017886 | 0.00044827 | 0 | 0 |  | 1 | TRUE | wye
77 | LV_301-6_0_6_load_116 | 116 | 0.00086506 | 0.00021681 | 0 | 0 |  | 1 | TRUE | wye

## ext_grid
| name | bus | vm_pu | va_degree | slack_weight | in_service
0 |  | 64 | 1 | 0 | 1 | TRUE

## line
| name | std_type | from_bus | to_bus | length_km | r_ohm_per_km | x_ohm_per_km | c_nf_per_km | g_us_per_km | max_i_ka | df | parallel | type | in_service
0 | LV_301-6_0_6_line_0 |  | 0 | 1 | 0.061595 | 0.125 | 0.08 | 261 | 0 | 0.364 | 1 | 2 | cs | TRUE
1 | LV_301-6_0_6_line_1 |  | 0 | 2 | 0.024089 | 0.125 | 0.08 | 261 | 0 | 0.364 | 1 | 1 | cs | TRUE
2 | LV_301-6_0_6_line_2 |  | 1 | 3 | 0.011422 | 0.125 | 0.08 | 261 | 0 | 0.364 | 1 | 3 | cs | TRUE
3 | LV_301-6_0_6_line_3 |  | 2 | 4 | 0.016221 | 0.125 | 0.08 | 261 | 0 | 0.364 | 1 | 1 | cs | TRUE
4 | LV_301-6_0_6_line_4 |  | 3 | 5 | 0.018807 | 0.125 | 0.08 | 261 | 0 | 0.364 | 1 | 3 | cs | TRUE
5 | LV_301-6_0_6_line_5 |  | 4 | 6 | 0.07206 | 0.125 | 0.08 | 261 | 0 | 0.364 | 1 | 1 | cs | TRUE
6 | LV_301-6_0_6_line_6 |  | 5 | 7 | 0.00090558 | 0.125 | 0.08 | 261 | 0 | 0.364 | 1 | 1 | cs | TRUE
7 | LV_301-6_0_6_line_7 |  | 5 | 8 | 0.018276 | 0.125 | 0.08 | 261 | 0 | 0.364 | 1 | 3 | cs | TRUE
8 | LV_301-6_0_6_line_8 |  | 6 | 9 | 0.037942 | 0.125 | 0.08 | 261 | 0 | 0.364 | 1 | 1 | cs | TRUE
9 | LV_301-6_0_6_line_9 |  | 7 | 86 | 0.016133 | 0.125 | 0.08 | 261 | 0 | 0.364 | 1 | 1 | cs | TRUE
10 | LV_301-6_0_6_line_10 |  | 8 | 83 | 0.01202 | 0.125 | 0.08 | 261 | 0 | 0.364 | 1 | 3 | cs | TRUE
11 | LV_301-6_0_6_line_11 |  | 9 | 11 | 0.053418 | 0.125 | 0.08 | 261 | 0 | 0.364 | 1 | 1 | cs | TRUE
12 | LV_301-6_0_6_line_12 |  | 9 | 10 | 0.014685 | 0.125 | 0.08 | 261 | 0 | 0.364 | 1 | 1 | cs | TRUE
13 | LV_301-6_0_6_line_13 |  | 11 | 14 | 0.012402 | 0.125 | 0.08 | 261 | 0 | 0.364 | 1 | 1 | cs | TRUE
14 | LV_301-6_0_6_line_14 |  | 11 | 12 | 0.0519 | 0.125 | 0.08 | 261 | 0 | 0.364 | 1 | 1 | cs | TRUE
15 | LV_301-6_0_6_line_15 |  | 12 | 13 | 0.016402 | 0.125 | 0.08 | 261 | 0 | 0.364 | 1 | 1 | cs | TRUE
16 | LV_301-6_0_6_line_16 |  | 13 | 15 | 0.027064 | 0.125 | 0.08 | 261 | 0 | 0.364 | 1 | 1 | cs | TRUE
17 | LV_301-6_0_6_line_17 |  | 15 | 110 | 0.0067302 | 0.125 | 0.08 | 261 | 0 | 0.364 | 1 | 1 | cs | TRUE
18 | LV_301-6_0_6_line_18 |  | 16 | 17 | 0.017892 | 0.125 | 0.08 | 261 | 0 | 0.364 | 1 | 1 | cs | TRUE
19 | LV_301-6_0_6_line_19 |  | 16 | 18 | 0.020555 | 0.125 | 0.08 | 261 | 0 | 0.364 | 1 | 1 | cs | TRUE
20 | LV_301-6_0_6_line_20 |  | 17 | 19 | 0.038062 | 0.125 | 0.08 | 261 | 0 | 0.364 | 1 | 1 | cs | TRUE
21 | LV_301-6_0_6_line_21 |  | 18 | 20 | 0.002429 | 0.125 | 0.08 | 261 | 0 | 0.364 | 1 | 1 | cs | TRUE
22 | LV_301-6_0_6_line_22 |  | 19 | 21 | 0.017488 | 0.125 | 0.08 | 261 | 0 | 0.364 | 1 | 1 | cs | TRUE
23 | LV_301-6_0_6_line_23 |  | 20 | 22 | 0.013061 | 0.125 | 0.08 | 261 | 0 | 0.364 | 1 | 1 | cs | TRUE
24 | LV_301-6_0_6_line_24 |  | 21 | 23 | 0.020782 | 0.125 | 0.08 | 261 | 0 | 0.364 | 1 | 1 | cs | TRUE
25 | LV_301-6_0_6_line_25 |  | 22 | 30 | 0.030002 | 0.125 | 0.08 | 261 | 0 | 0.364 | 1 | 1 | cs | TRUE
26 | LV_301-6_0_6_line_26 |  | 23 | 24 | 0.017033 | 0.125 | 0.08 | 261 | 0 | 0.364 | 1 | 1 | cs | TRUE
27 | LV_301-6_0_6_line_27 |  | 24 | 31 | 0.014329 | 0.125 | 0.08 | 261 | 0 | 0.364 | 1 | 1 | cs | TRUE
28 | LV_301-6_0_6_line_28 |  | 25 | 26 | 0.015875 | 0.125 | 0.08 | 261 | 0 | 0.364 | 1 | 1 | cs | TRUE
29 | LV_301-6_0_6_line_29 |  | 25 | 27 | 0.0066446 | 0.125 | 0.08 | 261 | 0 | 0.364 | 1 | 1 | cs | TRUE
30 | LV_301-6_0_6_line_30 |  | 26 | 32 | 0.021038 | 0.125 | 0.08 | 261 | 0 | 0.364 | 1 | 1 | cs | TRUE
31 | LV_301-6_0_6_line_31 |  | 26 | 33 | 0.018143 | 0.125 | 0.08 | 261 | 0 | 0.364 | 1 | 1 | cs | TRUE
32 | LV_301-6_0_6_line_32 |  | 28 | 29 | 0.042534 | 0.125 | 0.08 | 261 | 0 | 0.364 | 1 | 1 | cs | TRUE
33 | LV_301-6_0_6_line_33 |  | 29 | 34 | 0.0058383 | 0.125 | 0.08 | 261 | 0 | 0.364 | 1 | 1 | cs | TRUE
34 | LV_301-6_0_6_line_34 |  | 31 | 32 | 0.016821 | 0.125 | 0.08 | 261 | 0 | 0.364 | 1 | 1 | cs | TRUE
35 | LV_301-6_0_6_line_35 |  | 32 | 46 | 0.021696 | 0.125 | 0.08 | 261 | 0 | 0.364 | 1 | 1 | cs | TRUE
36 | LV_301-6_0_6_line_36 |  | 33 | 51 | 0.024261 | 0.125 | 0.08 | 261 | 0 | 0.364 | 1 | 1 | cs | TRUE
37 | LV_301-6_0_6_line_37 |  | 34 | 35 | 0.0055299 | 0.125 | 0.08 | 261 | 0 | 0.364 | 1 | 1 | cs | TRUE
38 | LV_301-6_0_6_line_38 |  | 35 | 36 | 0.027685 | 0.125 | 0.08 | 261 | 0 | 0.364 | 1 | 1 | cs | TRUE
39 | LV_301-6_0_6_line_39 |  | 36 | 37 | 0.010014 | 0.125 | 0.08 | 261 | 0 | 0.364 | 1 | 1 | cs | TRUE
40 | LV_301-6_0_6_line_40 |  | 37 | 38 | 0.0066116 | 0.125 | 0.08 | 261 | 0 | 0.364 | 1 | 3 | cs | TRUE
41 | LV_301-6_0_6_line_41 |  | 37 | 39 | 0.0211 | 0.125 | 0.08 | 261 | 0 | 0.364 | 1 | 3 | cs | TRUE
42 | LV_301-6_0_6_line_42 |  | 38 | 42 | 0.012597 | 0.125 | 0.08 | 261 | 0 | 0.364 | 1 | 3 | cs | TRUE
43 | LV_301-6_0_6_line_43 |  | 39 | 43 | 0.01479 | 0.125 | 0.08 | 261 | 0 | 0.364 | 1 | 3 | cs | TRUE
44 | LV_301-6_0_6_line_44 |  | 40 | 41 | 0.00041804 | 0.125 | 0.08 | 261 | 0 | 0.364 | 1 | 1 | cs | TRUE
45 | LV_301-6_0_6_line_45 |  | 41 | 44 | 0.011609 | 0.125 | 0.08 | 261 | 0 | 0.364 | 1 | 1 | cs | TRUE
46 | LV_301-6_0_6_line_46 |  | 41 | 45 | 0.012468 | 0.125 | 0.08 | 261 | 0 | 0.364 | 1 | 1 | cs | TRUE
47 | LV_301-6_0_6_line_47 |  | 42 | 68 | 0.0056405 | 0.125 | 0.08 | 261 | 0 | 0.364 | 1 | 3 | cs | TRUE
48 | LV_301-6_0_6_line_48 |  | 43 | 109 | 0.016693 | 0.125 | 0.08 | 261 | 0 | 0.364 | 1 | 3 | cs | TRUE
49 | LV_301-6_0_6_line_49 |  | 44 | 47 | 0.010557 | 0.125 | 0.08 | 261 | 0 | 0.364 | 1 | 1 | cs | TRUE
50 | LV_301-6_0_6_line_50 |  | 45 | 46 | 0.0022195 | 0.125 | 0.08 | 261 | 0 | 0.364 | 1 | 1 | cs | TRUE
51 | LV_301-6_0_6_line_51 |  | 47 | 48 | 0.0073719 | 0.125 | 0.08 | 261 | 0 | 0.364 | 1 | 1 | cs | TRUE
52 | LV_301-6_0_6_line_52 |  | 48 | 52 | 0.008462 | 0.125 | 0.08 | 261 | 0 | 0.364 | 1 | 1 | cs | TRUE
53 | LV_301-6_0_6_line_53 |  | 49 | 50 | 0.01022 | 0.125 | 0.08 | 261 | 0 | 0.364 | 1 | 1 | cs | TRUE
54 | LV_301-6_0_6_line_54 |  | 49 | 51 | 0.008177 | 0.125 | 0.08 | 261 | 0 | 0.364 | 1 | 1 | cs | TRUE
55 | LV_301-6_0_6_line_55 |  | 50 | 101 | 0.0080071 | 0.125 | 0.08 | 261 | 0 | 0.364 | 1 | 1 | cs | TRUE
56 | LV_301-6_0_6_line_56 |  | 51 | 97 | 0.01473 | 0.125 | 0.08 | 261 | 0 | 0.364 | 1 | 1 | cs | TRUE
57 | LV_301-6_0_6_line_57 |  | 53 | 54 | 0.011343 | 0.125 | 0.08 | 261 | 0 | 0.364 | 1 | 3 | cs | TRUE
58 | LV_301-6_0_6_line_58 |  | 53 | 55 | 0.040213 | 0.125 | 0.08 | 261 | 0 | 0.364 | 1 | 3 | cs | TRUE
59 | LV_301-6_0_6_line_59 |  | 54 | 56 | 0.019882 | 0.125 | 0.08 | 261 | 0 | 0.364 | 1 | 3 | cs | TRUE
60 | LV_301-6_0_6_line_60 |  | 54 | 57 | 0.010309 | 0.125 | 0.08 | 261 | 0 | 0.364 | 1 | 1 | cs | TRUE
61 | LV_301-6_0_6_line_61 |  | 55 | 58 | 0.035583 | 0.125 | 0.08 | 261 | 0 | 0.364 | 1 | 3 | cs | TRUE
62 | LV_301-6_0_6_line_62 |  | 55 | 59 | 0.008706 | 0.125 | 0.08 | 261 | 0 | 0.364 | 1 | 1 | cs | TRUE
63 | LV_301-6_0_6_line_63 |  | 55 | 60 | 0.035853 | 0.125 | 0.08 | 261 | 0 | 0.364 | 1 | 1 | cs | TRUE
64 | LV_301-6_0_6_line_64 |  | 56 | 61 | 0.016517 | 0.125 | 0.08 | 261 | 0 | 0.364 | 1 | 1 | cs | TRUE
65 | LV_301-6_0_6_line_65 |  | 56 | 62 | 0.012458 | 0.125 | 0.08 | 261 | 0 | 0.364 | 1 | 3 | cs | TRUE
66 | LV_301-6_0_6_line_66 |  | 57 | 63 | 0.029325 | 0.125 | 0.08 | 261 | 0 | 0.364 | 1 | 1 | cs | TRUE
67 | LV_301-6_0_6_line_67 |  | 58 | 64 | 0.034759 | 0.125 | 0.08 | 261 | 0 | 0.364 | 1 | 3 | cs | TRUE
68 | LV_301-6_0_6_line_68 |  | 58 | 65 | 0.0072363 | 0.125 | 0.08 | 261 | 0 | 0.364 | 1 | 1 | cs | TRUE
69 | LV_301-6_0_6_line_69 |  | 59 | 66 | 0.0094664 | 0.125 | 0.08 | 261 | 0 | 0.364 | 1 | 1 | cs | TRUE
70 | LV_301-6_0_6_line_70 |  | 60 | 67 | 0.012777 | 0.125 | 0.08 | 261 | 0 | 0.364 | 1 | 1 | cs | TRUE
71 | LV_301-6_0_6_line_71 |  | 61 | 70 | 0.015315 | 0.125 | 0.08 | 261 | 0 | 0.364 | 1 | 1 | cs | TRUE
72 | LV_301-6_0_6_line_72 |  | 62 | 71 | 0.023809 | 0.125 | 0.08 | 261 | 0 | 0.364 | 1 | 3 | cs | TRUE
73 | LV_301-6_0_6_line_73 |  | 64 | 69 | 0.015651 | 0.125 | 0.08 | 261 | 0 | 0.364 | 1 | 3 | cs | TRUE
74 | LV_301-6_0_6_line_74 |  | 65 | 72 | 0.040054 | 0.125 | 0.08 | 261 | 0 | 0.364 | 1 | 1 | cs | TRUE
75 | LV_301-6_0_6_line_75 |  | 66 | 73 | 0.0048091 | 0.125 | 0.08 | 261 | 0 | 0.364 | 1 | 1 | cs | TRUE
76 | LV_301-6_0_6_line_76 |  | 67 | 74 | 0.019693 | 0.125 | 0.08 | 261 | 0 | 0.364 | 1 | 1 | cs | TRUE
77 | LV_301-6_0_6_line_77 |  | 68 | 69 | 0.019295 | 0.125 | 0.08 | 261 | 0 | 0.364 | 1 | 3 | cs | TRUE
78 | LV_301-6_0_6_line_78 |  | 70 | 76 | 0.014499 | 0.125 | 0.08 | 261 | 0 | 0.364 | 1 | 1 | cs | TRUE
79 | LV_301-6_0_6_line_79 |  | 71 | 85 | 0.029655 | 0.125 | 0.08 | 261 | 0 | 0.364 | 1 | 3 | cs | TRUE
80 | LV_301-6_0_6_line_80 |  | 73 | 75 | 0.025746 | 0.125 | 0.08 | 261 | 0 | 0.364 | 1 | 1 | cs | TRUE
81 | LV_301-6_0_6_line_81 |  | 74 | 82 | 0.003998 | 0.125 | 0.08 | 261 | 0 | 0.364 | 1 | 1 | cs | TRUE
82 | LV_301-6_0_6_line_82 |  | 76 | 77 | 0.019468 | 0.125 | 0.08 | 261 | 0 | 0.364 | 1 | 1 | cs | TRUE
83 | LV_301-6_0_6_line_83 |  | 78 | 79 | 0.0095075 | 0.125 | 0.08 | 261 | 0 | 0.364 | 1 | 1 | cs | TRUE
84 | LV_301-6_0_6_line_84 |  | 79 | 80 | 0.052644 | 0.125 | 0.08 | 261 | 0 | 0.364 | 1 | 1 | cs | TRUE
85 | LV_301-6_0_6_line_85 |  | 79 | 81 | 0.013343 | 0.125 | 0.08 | 261 | 0 | 0.364 | 1 | 1 | cs | TRUE
86 | LV_301-6_0_6_line_86 |  | 81 | 91 | 0.011985 | 0.125 | 0.08 | 261 | 0 | 0.364 | 1 | 1 | cs | TRUE
87 | LV_301-6_0_6_line_87 |  | 81 | 87 | 0.02952 | 0.125 | 0.08 | 261 | 0 | 0.364 | 1 | 1 | cs | TRUE
88 | LV_301-6_0_6_line_88 |  | 83 | 84 | 0.022592 | 0.125 | 0.08 | 261 | 0 | 0.364 | 1 | 3 | cs | TRUE
89 | LV_301-6_0_6_line_89 |  | 84 | 85 | 0.014065 | 0.125 | 0.08 | 261 | 0 | 0.364 | 1 | 3 | cs | TRUE
90 | LV_301-6_0_6_line_90 |  | 85 | 87 | 0.025758 | 0.125 | 0.08 | 261 | 0 | 0.364 | 1 | 1 | cs | TRUE
91 | LV_301-6_0_6_line_91 |  | 86 | 88 | 0.010978 | 0.125 | 0.08 | 261 | 0 | 0.364 | 1 | 1 | cs | TRUE
92 | LV_301-6_0_6_line_92 |  | 88 | 90 | 0.027213 | 0.125 | 0.08 | 261 | 0 | 0.364 | 1 | 1 | cs | TRUE
93 | LV_301-6_0_6_line_93 |  | 88 | 89 | 0.015995 | 0.125 | 0.08 | 261 | 0 | 0.364 | 1 | 1 | cs | TRUE
94 | LV_301-6_0_6_line_94 |  | 92 | 93 | 0.019357 | 0.125 | 0.08 | 261 | 0 | 0.364 | 1 | 1 | cs | TRUE
95 | LV_301-6_0_6_line_95 |  | 93 | 94 | 0.026921 | 0.125 | 0.08 | 261 | 0 | 0.364 | 1 | 1 | cs | TRUE
96 | LV_301-6_0_6_line_96 |  | 94 | 95 | 0.023647 | 0.125 | 0.08 | 261 | 0 | 0.364 | 1 | 1 | cs | TRUE
97 | LV_301-6_0_6_line_97 |  | 95 | 96 | 0.0096127 | 0.125 | 0.08 | 261 | 0 | 0.364 | 1 | 1 | cs | TRUE
98 | LV_301-6_0_6_line_98 |  | 96 | 107 | 0.01359 | 0.125 | 0.08 | 261 | 0 | 0.364 | 1 | 3 | cs | TRUE
99 | LV_301-6_0_6_line_99 |  | 96 | 106 | 0.0078683 | 0.125 | 0.08 | 261 | 0 | 0.364 | 1 | 3 | cs | TRUE
100 | LV_301-6_0_6_line_100 |  | 97 | 98 | 0.024659 | 0.125 | 0.08 | 261 | 0 | 0.364 | 1 | 1 | cs | TRUE
101 | LV_301-6_0_6_line_101 |  | 98 | 99 | 0.019516 | 0.125 | 0.08 | 261 | 0 | 0.364 | 1 | 1 | cs | TRUE
102 | LV_301-6_0_6_line_102 |  | 99 | 100 | 0.011616 | 0.125 | 0.08 | 261 | 0 | 0.364 | 1 | 1 | cs | TRUE
103 | LV_301-6_0_6_line_103 |  | 101 | 105 | 0.0080625 | 0.125 | 0.08 | 261 | 0 | 0.364 | 1 | 1 | cs | TRUE
104 | LV_301-6_0_6_line_104 |  | 102 | 103 | 0.0079287 | 0.125 | 0.08 | 261 | 0 | 0.364 | 1 | 3 | cs | TRUE
105 | LV_301-6_0_6_line_105 |  | 102 | 104 | 0.0076504 | 0.125 | 0.08 | 261 | 0 | 0.364 | 1 | 3 | cs | TRUE
106 | LV_301-6_0_6_line_106 |  | 103 | 105 | 0.010202 | 0.125 | 0.08 | 261 | 0 | 0.364 | 1 | 2 | cs | TRUE
107 | LV_301-6_0_6_line_107 |  | 104 | 106 | 0.0076247 | 0.125 | 0.08 | 261 | 0 | 0.364 | 1 | 3 | cs | TRUE
108 | LV_301-6_0_6_line_108 |  | 107 | 108 | 0.016346 | 0.125 | 0.08 | 261 | 0 | 0.364 | 1 | 3 | cs | TRUE
109 | LV_301-6_0_6_line_109 |  | 108 | 109 | 0.0074391 | 0.125 | 0.08 | 261 | 0 | 0.364 | 1 | 3 | cs | TRUE
110 | LV_301-6_0_6_line_110 |  | 110 | 111 | 0.031458 | 0.125 | 0.08 | 261 | 0 | 0.364 | 1 | 1 | cs | TRUE
111 | LV_301-6_0_6_line_111 |  | 111 | 112 | 0.023513 | 0.125 | 0.08 | 261 | 0 | 0.364 | 1 | 1 | cs | TRUE
112 | LV_301-6_0_6_line_112 |  | 112 | 113 | 0.036301 | 0.125 | 0.08 | 261 | 0 | 0.364 | 1 | 1 | cs | TRUE
113 | LV_301-6_0_6_line_113 |  | 112 | 114 | 0.096921 | 0.125 | 0.08 | 261 | 0 | 0.364 | 1 | 1 | cs | TRUE
114 | LV_301-6_0_6_line_114 |  | 113 | 115 | 0.028461 | 0.125 | 0.08 | 261 | 0 | 0.364 | 1 | 1 | cs | TRUE
115 | LV_301-6_0_6_line_115 |  | 114 | 116 | 0.0040239 | 0.125 | 0.08 | 261 | 0 | 0.364 | 1 | 1 | cs | TRUE

## trafo
| name | std_type | hv_bus | lv_bus | sn_mva | vn_hv_kv | vn_lv_kv | vk_percent | vkr_percent | pfe_kw | i0_percent | shift_degree | tap_side | tap_neutral | tap_min | tap_max | tap_step_percent | tap_step_degree | tap_pos | tap_phase_shifter | parallel | df | in_service
0 | LV_301-6_0_6_trafo_46 | 0.63 MVA 20/0.4 kV | 117 | 64 | 0.63 | 20 | 0.4 | 6 | 1.206 | 1.65 | 0.2619 | 150 | hv | 0 | -2 | 2 | 2.5 | 0 | 0 | FALSE | 1 | 1 | TRUE

## line_geodata
| x0 | y0 | x1 | y1 | x2 | y2 | x3 | y3 | x4 | y4 | x5 | y5 | x6 | y6
0 | 2587918.3999 | 1210742.6537 | 2587889.716 | 1210702.79 | 2587885.8011 | 1210690.9359
1 | 2587937.9841 | 1210728.6282 | 2587918.3999 | 1210742.6537
2 | 2587892.8802 | 1210681.972 | 2587885.8011 | 1210690.9359
3 | 2587937.9841 | 1210728.6282 | 2587946.0982 | 1210742.6739
4 | 2587892.8802 | 1210681.972 | 2587878.5842 | 1210669.7055
5 | 2587979.6171 | 1210806.4536 | 2587969.7831 | 1210787.1962 | 2587950.3456 | 1210750.0261 | 2587946.0982 | 1210742.6739
6 | 2587878.5842 | 1210669.7055 | 2587877.9387 | 1210669.0703
7 | 2587878.5842 | 1210669.7055 | 2587888.0809 | 1210668.7188 | 2587895.214 | 1210673.7481
8 | 2587947.1114 | 1210826.1751 | 2587969.6448 | 1210812.6106 | 2587979.6171 | 1210806.4536
9 | 2587866.4391 | 1210657.7553 | 2587877.9387 | 1210669.0703
10 | 2587895.214 | 1210673.7481 | 2587905.0376 | 1210680.6744
11 | 2587935.7294 | 1210867.7103 | 2587953.0346 | 1210857.8473 | 2587951.3948 | 1210854.8712 | 2587946.4755 | 1210845.9874 | 2587946.1293 | 1210840.2071 | 2587945.7674 | 1210834.1267 | 2587947.1114 | 1210826.1751
12 | 2587947.1114 | 1210826.1751 | 2587944.3427 | 1210821.089 | 2587935.843 | 1210818.4684
13 | 2587935.7294 | 1210867.7103 | 2587925.1253 | 1210874.1416
14 | 2587935.7294 | 1210867.7103 | 2587953.0346 | 1210857.8473 | 2587960.1427 | 1210870.6956 | 2587968.5169 | 1210885.8315
15 | 2587968.5169 | 1210885.8315 | 2587976.4573 | 1210900.1836
16 | 2587989.5591 | 1210923.8651 | 2587976.4573 | 1210900.1836
17 | 2587992.8172 | 1210929.7541 | 2587989.5591 | 1210923.8651
18 | 2588074.6392 | 1210975.4891 | 2588090.5777 | 1210967.3605
19 | 2588108.8891 | 1210958.0216 | 2588090.5777 | 1210967.3605
20 | 2588057.375 | 1210941.5494 | 2588074.6392 | 1210975.4891
21 | 2588108.8891 | 1210958.0216 | 2588109.9975 | 1210960.183
22 | 2588057.375 | 1210941.5494 | 2588072.9114 | 1210933.5219
23 | 2588115.9576 | 1210971.805 | 2588109.9975 | 1210960.183
24 | 2588091.3742 | 1210923.9823 | 2588072.9114 | 1210933.5219
25 | 2588107.8299 | 1210994.344 | 2588116.9836 | 1210989.2672 | 2588119.2501 | 1210986.539 | 2588120.4597 | 1210983.4459 | 2588120.1488 | 1210979.9779 | 2588115.9576 | 1210971.805
26 | 2588091.3742 | 1210923.9823 | 2588083.5702 | 1210908.834
27 | 2588083.5702 | 1210908.834 | 2588096.2559 | 1210902.1704
28 | 2588128.2341 | 1210927.0878 | 2588120.8883 | 1210913.0058
29 | 2588128.2341 | 1210927.0878 | 2588131.3081 | 1210932.9786
30 | 2588111.1473 | 1210894.3483 | 2588120.8883 | 1210913.0058
31 | 2588120.8883 | 1210913.0058 | 2588137.2632 | 1210905.1943
32 | 2588036.7489 | 1210891.11 | 2588031.1171 | 1210879.1565 | 2588034.6534 | 1210865.5529 | 2588043.7321 | 1210860.8542 | 2588047.945 | 1210858.0843
33 | 2588052.8233 | 1210854.877 | 2588047.945 | 1210858.0843
34 | 2588111.1473 | 1210894.3483 | 2588096.2559 | 1210902.1704
35 | 2588111.1473 | 1210894.3483 | 2588100.7519 | 1210875.2919
36 | 2588159.2167 | 1210898.0541 | 2588151.5805 | 1210902.1383 | 2588146.889 | 1210900.6024 | 2588137.2632 | 1210905.1943
37 | 2588052.8233 | 1210854.877 | 2588055.3808 | 1210853.2042 | 2588057.5914 | 1210852.0935
38 | 2588082.3292 | 1210839.6646 | 2588057.5914 | 1210852.0935
39 | 2588082.3292 | 1210839.6646 | 2588077.5926 | 1210830.8359
40 | 2588077.5926 | 1210830.8359 | 2588074.5016 | 1210824.9913
41 | 2588077.5926 | 1210830.8359 | 2588089.397 | 1210824.9867 | 2588093.581 | 1210823.533 | 2588097.0771 | 1210823.5803
42 | 2588068.6122 | 1210813.8554 | 2588074.5016 | 1210824.9913
43 | 2588097.0771 | 1210823.5803 | 2588097.1601 | 1210823.5814 | 2588100.4827 | 1210824.5086 | 2588111.304 | 1210827.6116
44 | 2588094.0767 | 1210862.2091 | 2588093.8835 | 1210861.8384
45 | 2588094.0767 | 1210862.2091 | 2588104.3469 | 1210856.7966 | 2588104.3469 | 1210856.7966
46 | 2588094.0767 | 1210862.2091 | 2588099.7432 | 1210873.3149
47 | 2588065.9753 | 1210808.8693 | 2588068.6122 | 1210813.8554
48 | 2588111.304 | 1210827.6116 | 2588127.35 | 1210832.2128
49 | 2588104.3469 | 1210856.7966 | 2588106.5654 | 1210856.592 | 2588114.5966 | 1210858.7994
50 | 2588100.7519 | 1210875.2919 | 2588099.7432 | 1210873.3149
51 | 2588121.7049 | 1210860.7532 | 2588114.5966 | 1210858.7994
52 | 2588121.7049 | 1210860.7532 | 2588129.8643 | 1210862.9958
53 | 2588157.9849 | 1210890.0632 | 2588165.5712 | 1210883.2148
54 | 2588159.2167 | 1210898.0541 | 2588158.8354 | 1210897.41 | 2588158.2073 | 1210894.8766 | 2588157.9849 | 1210890.0632
55 | 2588171.5148 | 1210877.8493 | 2588165.5712 | 1210883.2148
56 | 2588159.2167 | 1210898.0541 | 2588159.8342 | 1210899.0645 | 2588161.441 | 1210900.8067 | 2588168.8753 | 1210909.1513
57 | 2588005.8182 | 1210750.3026 | 2588015.1896 | 1210756.6932
58 | 2588049.5742 | 1210777.3403 | 2588043.5964 | 1210774.8288 | 2588037.6172 | 1210771.6168 | 2588028.5095 | 1210765.7764 | 2588015.1896 | 1210756.6932
59 | 2588005.8182 | 1210750.3026 | 2588002.6299 | 1210748.13 | 2587989.4499 | 1210738.9516
60 | 2588005.8182 | 1210750.3026 | 2588000.243 | 1210758.9742
61 | 2588018.1335 | 1210794.1132 | 2588028.8975 | 1210788.5661 | 2588042.9716 | 1210781.5115 | 2588049.5742 | 1210777.3403
62 | 2588049.5742 | 1210777.3403 | 2588053.5425 | 1210770.6508 | 2588054.3068 | 1210770.1244
63 | 2588049.5742 | 1210777.3403 | 2588065.4351 | 1210782.1555 | 2588079.1213 | 1210786.2302 | 2588083.9115 | 1210787.6547
64 | 2587989.4499 | 1210738.9516 | 2588003.2369 | 1210729.8555
65 | 2587989.4499 | 1210738.9516 | 2587979.1593 | 1210731.9302
66 | 2587984.0709 | 1210777.7398 | 2587998.7154 | 1210770.0946 | 2588002.3695 | 1210765.8849 | 2588000.243 | 1210758.9742 | 2588000.243 | 1210758.9742
67 | 2588018.1335 | 1210794.1132 | 2588034.7911 | 1210824.6409
68 | 2588018.1335 | 1210794.1132 | 2588011.7021 | 1210797.43
69 | 2588062.1029 | 1210764.7549 | 2588054.3068 | 1210770.1244
70 | 2588083.9115 | 1210787.6547 | 2588087.858 | 1210781.4655 | 2588092.4274 | 1210778.5196
71 | 2588016.0201 | 1210721.4217 | 2588003.2369 | 1210729.8555
72 | 2587959.4926 | 1210718.5113 | 2587979.1593 | 1210731.9302
73 | 2588034.7911 | 1210824.6409 | 2588048.7575 | 1210817.5773
74 | 2588001.4475 | 1210823.5657 | 2587992.5749 | 1210807.2945 | 2588011.7021 | 1210797.43
75 | 2588062.1029 | 1210764.7549 | 2588066.0636 | 1210762.027
76 | 2588108.9784 | 1210767.8488 | 2588092.4274 | 1210778.5196
77 | 2588065.9753 | 1210808.8693 | 2588048.7575 | 1210817.5773
78 | 2588028.1225 | 1210713.4369 | 2588016.0201 | 1210721.4217
79 | 2587934.9963 | 1210701.7971 | 2587959.4926 | 1210718.5113
80 | 2588084.0305 | 1210744.8306 | 2588081.3387 | 1210751.5064 | 2588066.0636 | 1210762.027
81 | 2588109.2059 | 1210763.8573 | 2588108.9784 | 1210767.8488 | 2588108.9784 | 1210767.8488
82 | 2588028.1225 | 1210713.4369 | 2588044.3691 | 1210724.1632
83 | 2587991.5816 | 1210677.224 | 2587989.9365 | 1210686.5881
84 | 2587991.5816 | 1210677.224 | 2588027.0839 | 1210699.6202 | 2588035.5281 | 1210692.9328
85 | 2587991.5816 | 1210677.224 | 2587980.275 | 1210670.0874
86 | 2587991.2 | 1210672.6445 | 2587984.9691 | 1210669.0329 | 2587980.275 | 1210670.0874
87 | 2587980.275 | 1210670.0874 | 2587956.0951 | 1210687.0211
88 | 2587923.5014 | 1210693.6925 | 2587905.0376 | 1210680.6744
89 | 2587934.9963 | 1210701.7971 | 2587923.5014 | 1210693.6925
90 | 2587934.9963 | 1210701.7971 | 2587956.0951 | 1210687.0211
91 | 2587858.6117 | 1210650.0577 | 2587859.533 | 1210650.9563 | 2587861.5813 | 1210652.9754 | 2587866.4391 | 1210657.7553
92 | 2587858.6117 | 1210650.0577 | 2587838.4996 | 1210668.3892
93 | 2587858.6117 | 1210650.0577 | 2587849.1532 | 1210640.0826 | 2587847.6068 | 1210638.4508
94 | 2588199.6388 | 1210820.2634 | 2588218.0125 | 1210826.356
95 | 2588174.0444 | 1210811.832 | 2588183.3226 | 1210815.6712 | 2588199.6388 | 1210820.2634
96 | 2588174.0444 | 1210811.832 | 2588171.6701 | 1210829.1353 | 2588168.3853 | 1210834.3718
97 | 2588163.2773 | 1210842.515 | 2588168.3853 | 1210834.3718
98 | 2588163.2773 | 1210842.515 | 2588150.2139 | 1210838.7691
99 | 2588163.2773 | 1210842.515 | 2588168.5546 | 1210848.3512
100 | 2588185.2784 | 1210927.5629 | 2588168.8753 | 1210909.1513
101 | 2588185.2784 | 1210927.5629 | 2588198.8809 | 1210916.5408 | 2588200.3874 | 1210915.2124
102 | 2588209.8528 | 1210908.6034 | 2588204.6685 | 1210911.4375 | 2588200.3874 | 1210915.2124
103 | 2588177.4995 | 1210872.4467 | 2588171.5148 | 1210877.8493
104 | 2588178.7996 | 1210859.6813 | 2588184.1173 | 1210865.5622
105 | 2588178.7996 | 1210859.6813 | 2588173.6685 | 1210854.0067
106 | 2588177.4995 | 1210872.4467 | 2588184.5706 | 1210866.0634 | 2588184.1173 | 1210865.5622
107 | 2588168.5546 | 1210848.3512 | 2588173.6685 | 1210854.0067
108 | 2588134.5009 | 1210834.2634 | 2588150.2139 | 1210838.7691
109 | 2588134.5009 | 1210834.2634 | 2588127.35 | 1210832.2128
110 | 2587992.8172 | 1210929.7541 | 2588008.0459 | 1210957.28 | 2588008.0459 | 1210957.28
111 | 2588008.0459 | 1210957.28 | 2587995.2497 | 1210977.0065
112 | 2588002.0774 | 1211006.0216 | 2587987.798 | 1210988.494 | 2587995.2497 | 1210977.0065
113 | 2587995.2497 | 1210977.0065 | 2587899.3863 | 1210991.2866
114 | 2588002.0774 | 1211006.0216 | 2588020.0538 | 1211028.0873
115 | 2587899.3863 | 1210991.2866 | 2587895.7134 | 1210989.6428

## bus_geodata
| x | y | coords
0 | 2587918.3999 | 1210742.6537
1 | 2587885.8011 | 1210690.9359
2 | 2587937.9841 | 1210728.6282
3 | 2587892.8802 | 1210681.972
4 | 2587946.0982 | 1210742.6739
5 | 2587878.5842 | 1210669.7055
6 | 2587979.6171 | 1210806.4536
7 | 2587877.9387 | 1210669.0703
8 | 2587895.214 | 1210673.7481
9 | 2587947.1114 | 1210826.1751
10 | 2587935.843 | 1210818.4684
11 | 2587935.7294 | 1210867.7102
12 | 2587968.5169 | 1210885.8315
13 | 2587976.4573 | 1210900.1836
14 | 2587925.1253 | 1210874.1416
15 | 2587989.5591 | 1210923.8651
16 | 2588090.5777 | 1210967.3605
17 | 2588074.6392 | 1210975.4891
18 | 2588108.8891 | 1210958.0216
19 | 2588057.375 | 1210941.5494
20 | 2588109.9975 | 1210960.183
21 | 2588072.9114 | 1210933.5219
22 | 2588115.9576 | 1210971.805
23 | 2588091.3742 | 1210923.9823
24 | 2588083.5702 | 1210908.834
25 | 2588128.2341 | 1210927.0878
26 | 2588120.8883 | 1210913.0058
27 | 2588131.3081 | 1210932.9786
28 | 2588036.7489 | 1210891.11
29 | 2588047.945 | 1210858.0843
30 | 2588107.8299 | 1210994.344
31 | 2588096.2559 | 1210902.1704
32 | 2588111.1473 | 1210894.3483
33 | 2588137.2632 | 1210905.1943
34 | 2588052.8233 | 1210854.877
35 | 2588057.5914 | 1210852.0935
36 | 2588082.3292 | 1210839.6646
37 | 2588077.5926 | 1210830.8359
38 | 2588074.5016 | 1210824.9913
39 | 2588097.0771 | 1210823.5803
40 | 2588093.8835 | 1210861.8384
41 | 2588094.0767 | 1210862.2091
42 | 2588068.6122 | 1210813.8554
43 | 2588111.304 | 1210827.6116
44 | 2588104.3469 | 1210856.7966
45 | 2588099.7432 | 1210873.3149
46 | 2588100.7519 | 1210875.2919
47 | 2588114.5966 | 1210858.7994
48 | 2588121.7049 | 1210860.7532
49 | 2588157.9849 | 1210890.0632
50 | 2588165.5712 | 1210883.2148
51 | 2588159.2167 | 1210898.0541
52 | 2588129.8643 | 1210862.9958
53 | 2588015.1896 | 1210756.6932
54 | 2588005.8182 | 1210750.3026
55 | 2588049.5742 | 1210777.3403
56 | 2587989.4499 | 1210738.9516
57 | 2588000.243 | 1210758.9742
58 | 2588018.1335 | 1210794.1132
59 | 2588054.3068 | 1210770.1244
60 | 2588083.9115 | 1210787.6547
61 | 2588003.2369 | 1210729.8555
62 | 2587979.1593 | 1210731.9302
63 | 2587984.0709 | 1210777.7398
64 | 2588034.7911 | 1210824.6409
65 | 2588011.7021 | 1210797.43
66 | 2588062.1029 | 1210764.7549
67 | 2588092.4274 | 1210778.5196
68 | 2588065.9753 | 1210808.8693
69 | 2588048.7575 | 1210817.5773
70 | 2588016.0201 | 1210721.4217
71 | 2587959.4926 | 1210718.5113
72 | 2588001.4475 | 1210823.5657
73 | 2588066.0636 | 1210762.027
74 | 2588108.9784 | 1210767.8488
75 | 2588084.0305 | 1210744.8306
76 | 2588028.1225 | 1210713.4369
77 | 2588044.3691 | 1210724.1632
78 | 2587989.9365 | 1210686.5881
79 | 2587991.5816 | 1210677.224
80 | 2588035.5281 | 1210692.9328
81 | 2587980.275 | 1210670.0874
82 | 2588109.2059 | 1210763.8573
83 | 2587905.0376 | 1210680.6744
84 | 2587923.5014 | 1210693.6925
85 | 2587934.9963 | 1210701.7971
86 | 2587866.4391 | 1210657.7553
87 | 2587956.0951 | 1210687.0211
88 | 2587858.6117 | 1210650.0577
89 | 2587847.6068 | 1210638.4508
90 | 2587838.4996 | 1210668.3892
91 | 2587991.2 | 1210672.6445
92 | 2588218.0125 | 1210826.356
93 | 2588199.6388 | 1210820.2634
94 | 2588174.0444 | 1210811.832
95 | 2588168.3853 | 1210834.3718
96 | 2588163.2773 | 1210842.515
97 | 2588168.8753 | 1210909.1513
98 | 2588185.2784 | 1210927.5629
99 | 2588200.3874 | 1210915.2124
100 | 2588209.8528 | 1210908.6034
101 | 2588171.5148 | 1210877.8493
102 | 2588178.7996 | 1210859.6813
103 | 2588184.1173 | 1210865.5622
104 | 2588173.6685 | 1210854.0067
105 | 2588177.4995 | 1210872.4467
106 | 2588168.5546 | 1210848.3512
107 | 2588150.2139 | 1210838.7691
108 | 2588134.5009 | 1210834.2634
109 | 2588127.35 | 1210832.2128
110 | 2587992.8172 | 1210929.7541
111 | 2588008.0459 | 1210957.28
112 | 2587995.2497 | 1210977.0065
113 | 2588002.0774 | 1211006.0216
114 | 2587899.3863 | 1210991.2866
115 | 2588020.0538 | 1211028.0873
116 | 2587895.7134 | 1210989.6428
117 | 2588018.1335 | 1210794.1132

## line_std_types
| c_nf_per_km | r_ohm_per_km | x_ohm_per_km | max_i_ka | type | q_mm2 | alpha | voltage_rating
NAYY 4x50 SE | 210 | 0.642 | 0.083 | 0.142 | cs | 50 | 0.00403 | LV
NAYY 4x120 SE | 264 | 0.225 | 0.08 | 0.242 | cs | 120 | 0.00403 | LV
NAYY 4x150 SE | 261 | 0.208 | 0.08 | 0.27 | cs | 150 | 0.00403 | LV
NA2XS2Y 1x95 RM/25 12/20 kV | 216 | 0.313 | 0.132 | 0.252 | cs | 95 | 0.00403 | MV
NA2XS2Y 1x185 RM/25 12/20 kV | 273 | 0.161 | 0.117 | 0.362 | cs | 185 | 0.00403 | MV
NA2XS2Y 1x240 RM/25 12/20 kV | 304 | 0.122 | 0.112 | 0.421 | cs | 240 | 0.00403 | MV
NA2XS2Y 1x95 RM/25 6/10 kV | 315 | 0.313 | 0.123 | 0.249 | cs | 95 | 0.00403 | MV
NA2XS2Y 1x185 RM/25 6/10 kV | 406 | 0.161 | 0.11 | 0.358 | cs | 185 | 0.00403 | MV
NA2XS2Y 1x240 RM/25 6/10 kV | 456 | 0.122 | 0.105 | 0.416 | cs | 240 | 0.00403 | MV
NA2XS2Y 1x150 RM/25 12/20 kV | 250 | 0.206 | 0.116 | 0.319 | cs | 150 | 0.00403 | MV
NA2XS2Y 1x120 RM/25 12/20 kV | 230 | 0.253 | 0.119 | 0.283 | cs | 120 | 0.00403 | MV
NA2XS2Y 1x70 RM/25 12/20 kV | 190 | 0.443 | 0.132 | 0.22 | cs | 70 | 0.00403 | MV
NA2XS2Y 1x150 RM/25 6/10 kV | 360 | 0.206 | 0.11 | 0.315 | cs | 150 | 0.00403 | MV
NA2XS2Y 1x120 RM/25 6/10 kV | 340 | 0.253 | 0.113 | 0.28 | cs | 120 | 0.00403 | MV
NA2XS2Y 1x70 RM/25 6/10 kV | 280 | 0.443 | 0.123 | 0.217 | cs | 70 | 0.00403 | MV
N2XS(FL)2Y 1x120 RM/35 64/110 kV | 112 | 0.153 | 0.166 | 0.366 | cs | 120 | 0.00393 | HV
N2XS(FL)2Y 1x185 RM/35 64/110 kV | 125 | 0.099 | 0.156 | 0.457 | cs | 185 | 0.00393 | HV
N2XS(FL)2Y 1x240 RM/35 64/110 kV | 135 | 0.075 | 0.149 | 0.526 | cs | 240 | 0.00393 | HV
N2XS(FL)2Y 1x300 RM/35 64/110 kV | 144 | 0.06 | 0.144 | 0.588 | cs | 300 | 0.00393 | HV
15-AL1/3-ST1A 0.4 | 11 | 1.8769 | 0.35 | 0.105 | ol | 16 | 0.00403 | LV
24-AL1/4-ST1A 0.4 | 11.25 | 1.2012 | 0.335 | 0.14 | ol | 24 | 0.00403 | LV
48-AL1/8-ST1A 0.4 | 12.2 | 0.5939 | 0.3 | 0.21 | ol | 48 | 0.00403 | LV
94-AL1/15-ST1A 0.4 | 13.2 | 0.306 | 0.29 | 0.35 | ol | 94 | 0.00403 | LV
34-AL1/6-ST1A 10.0 | 9.7 | 0.8342 | 0.36 | 0.17 | ol | 34 | 0.00403 | MV
48-AL1/8-ST1A 10.0 | 10.1 | 0.5939 | 0.35 | 0.21 | ol | 48 | 0.00403 | MV
70-AL1/11-ST1A 10.0 | 10.4 | 0.4132 | 0.339 | 0.29 | ol | 70 | 0.00403 | MV
94-AL1/15-ST1A 10.0 | 10.75 | 0.306 | 0.33 | 0.35 | ol | 94 | 0.00403 | MV
122-AL1/20-ST1A 10.0 | 11.1 | 0.2376 | 0.323 | 0.41 | ol | 122 | 0.00403 | MV
149-AL1/24-ST1A 10.0 | 11.25 | 0.194 | 0.315 | 0.47 | ol | 149 | 0.00403 | MV
34-AL1/6-ST1A 20.0 | 9.15 | 0.8342 | 0.382 | 0.17 | ol | 34 | 0.00403 | MV
48-AL1/8-ST1A 20.0 | 9.5 | 0.5939 | 0.372 | 0.21 | ol | 48 | 0.00403 | MV
70-AL1/11-ST1A 20.0 | 9.7 | 0.4132 | 0.36 | 0.29 | ol | 70 | 0.00403 | MV
94-AL1/15-ST1A 20.0 | 10 | 0.306 | 0.35 | 0.35 | ol | 94 | 0.00403 | MV
122-AL1/20-ST1A 20.0 | 10.3 | 0.2376 | 0.344 | 0.41 | ol | 122 | 0.00403 | MV
149-AL1/24-ST1A 20.0 | 10.5 | 0.194 | 0.337 | 0.47 | ol | 149 | 0.00403 | MV
184-AL1/30-ST1A 20.0 | 10.75 | 0.1571 | 0.33 | 0.535 | ol | 184 | 0.00403 | MV
243-AL1/39-ST1A 20.0 | 11 | 0.1188 | 0.32 | 0.645 | ol | 243 | 0.00403 | MV
48-AL1/8-ST1A 110.0 | 8 | 0.5939 | 0.46 | 0.21 | ol | 48 | 0.00403 | HV
70-AL1/11-ST1A 110.0 | 8.4 | 0.4132 | 0.45 | 0.29 | ol | 70 | 0.00403 | HV
94-AL1/15-ST1A 110.0 | 8.65 | 0.306 | 0.44 | 0.35 | ol | 94 | 0.00403 | HV
122-AL1/20-ST1A 110.0 | 8.5 | 0.2376 | 0.43 | 0.41 | ol | 122 | 0.00403 | HV
149-AL1/24-ST1A 110.0 | 8.75 | 0.194 | 0.41 | 0.47 | ol | 149 | 0.00403 | HV
184-AL1/30-ST1A 110.0 | 8.8 | 0.1571 | 0.4 | 0.535 | ol | 184 | 0.00403 | HV
243-AL1/39-ST1A 110.0 | 9 | 0.1188 | 0.39 | 0.645 | ol | 243 | 0.00403 | HV
305-AL1/39-ST1A 110.0 | 9.2 | 0.0949 | 0.38 | 0.74 | ol | 305 | 0.00403 | HV
490-AL1/64-ST1A 110.0 | 9.75 | 0.059 | 0.37 | 0.96 | ol | 490 | 0.00403 | HV
679-AL1/86-ST1A 110.0 | 9.95 | 0.042 | 0.36 | 1.15 | ol | 679 | 0.00403 | HV
490-AL1/64-ST1A 220.0 | 10 | 0.059 | 0.285 | 0.96 | ol | 490 | 0.00403 | HV
679-AL1/86-ST1A 220.0 | 11.7 | 0.042 | 0.275 | 1.15 | ol | 679 | 0.00403 | HV
490-AL1/64-ST1A 380.0 | 11 | 0.059 | 0.253 | 0.96 | ol | 490 | 0.00403 | HV
679-AL1/86-ST1A 380.0 | 14.6 | 0.042 | 0.25 | 1.15 | ol | 679 | 0.00403 | HV

## trafo_std_types
| i0_percent | pfe_kw | vkr_percent | sn_mva | vn_lv_kv | vn_hv_kv | vk_percent | shift_degree | vector_group | tap_side | tap_neutral | tap_min | tap_max | tap_step_degree | tap_step_percent | tap_phase_shifter
160 MVA 380/110 kV | 0.06 | 60 | 0.25 | 160 | 110 | 380 | 12.2 | 0 | Yy0 | hv | 0 | -9 | 9 | 0 | 1.5 | FALSE
100 MVA 220/110 kV | 0.06 | 55 | 0.26 | 100 | 110 | 220 | 12 | 0 | Yy0 | hv | 0 | -9 | 9 | 0 | 1.5 | FALSE
63 MVA 110/20 kV | 0.04 | 22 | 0.32 | 63 | 20 | 110 | 18 | 150 | YNd5 | hv | 0 | -9 | 9 | 0 | 1.5 | FALSE
40 MVA 110/20 kV | 0.05 | 18 | 0.34 | 40 | 20 | 110 | 16.2 | 150 | YNd5 | hv | 0 | -9 | 9 | 0 | 1.5 | FALSE
25 MVA 110/20 kV | 0.07 | 14 | 0.41 | 25 | 20 | 110 | 12 | 150 | YNd5 | hv | 0 | -9 | 9 | 0 | 1.5 | FALSE
63 MVA 110/10 kV | 0.04 | 22 | 0.32 | 63 | 10 | 110 | 18 | 150 | YNd5 | hv | 0 | -9 | 9 | 0 | 1.5 | FALSE
40 MVA 110/10 kV | 0.05 | 18 | 0.34 | 40 | 10 | 110 | 16.2 | 150 | YNd5 | hv | 0 | -9 | 9 | 0 | 1.5 | FALSE
25 MVA 110/10 kV | 0.07 | 14 | 0.41 | 25 | 10 | 110 | 12 | 150 | YNd5 | hv | 0 | -9 | 9 | 0 | 1.5 | FALSE
0.25 MVA 20/0.4 kV | 0.32 | 0.8 | 1.44 | 0.25 | 0.4 | 20 | 6 | 150 | Yzn5 | hv | 0 | -2 | 2 | 0 | 2.5 | FALSE
0.4 MVA 20/0.4 kV | 0.3375 | 1.35 | 1.425 | 0.4 | 0.4 | 20 | 6 | 150 | Dyn5 | hv | 0 | -2 | 2 | 0 | 2.5 | FALSE
0.63 MVA 20/0.4 kV | 0.2619 | 1.65 | 1.206 | 0.63 | 0.4 | 20 | 6 | 150 | Dyn5 | hv | 0 | -2 | 2 | 0 | 2.5 | FALSE
0.25 MVA 10/0.4 kV | 0.24 | 0.6 | 1.2 | 0.25 | 0.4 | 10 | 4 | 150 | Dyn5 | hv | 0 | -2 | 2 | 0 | 2.5 | FALSE
0.4 MVA 10/0.4 kV | 0.2375 | 0.95 | 1.325 | 0.4 | 0.4 | 10 | 4 | 150 | Dyn5 | hv | 0 | -2 | 2 | 0 | 2.5 | FALSE
0.63 MVA 10/0.4 kV | 0.1873 | 1.18 | 1.0794 | 0.63 | 0.4 | 10 | 4 | 150 | Dyn5 | hv | 0 | -2 | 2 | 0 | 2.5 | FALSE

## trafo3w_std_types
| sn_hv_mva | sn_mv_mva | sn_lv_mva | vn_hv_kv | vn_mv_kv | vn_lv_kv | vk_hv_percent | vk_mv_percent | vk_lv_percent | vkr_hv_percent | vkr_mv_percent | vkr_lv_percent | pfe_kw | i0_percent | shift_mv_degree | shift_lv_degree | vector_group | tap_side | tap_neutral | tap_min | tap_max | tap_step_percent
63/25/38 MVA 110/20/10 kV | 63 | 25 | 38 | 110 | 20 | 10 | 10.4 | 10.4 | 10.4 | 0.28 | 0.32 | 0.35 | 35 | 0.89 | 0 | 0 | YN0yn0yn0 | hv | 0 | -10 | 10 | 1.2
63/25/38 MVA 110/10/10 kV | 63 | 25 | 38 | 110 | 10 | 10 | 10.4 | 10.4 | 10.4 | 0.28 | 0.32 | 0.35 | 35 | 0.89 | 0 | 0 | YN0yn0yn0 | hv | 0 | -10 | 10 | 1.2

## fuse_std_types
| fuse_type | i_rated_a | t_avg | t_min | t_total | x_avg | x_min | x_total
HV 100A | HV 100A | 100 | 0 | [10.0, 3.64, 0.854, 0.281, 0.1, 0.0531, 0.022, 0.01] | [10.0, 4.267, 1.21, 0.403, 0.1, 0.058, 0.022, 0.01] | 0 | [300.0, 350.0, 450.0, 550.0, 700.0, 850.0, 1200.0, 1752.0] | [600.0, 700.0, 900.0, 1150.0, 1665.0, 2000.0, 3000.0, 4313.0]
HV 10A | HV 10A | 10 | 0 | [10.0, 1675.0, 0.344, 0.156, 0.1, 0.0417, 0.0171, 0.01] | [10.0, 1.3, 0.3, 0.155, 0.1, 0.0555, 0.023, 0.01] | 0 | [30.0, 32.0, 35.0, 37.0, 39.0, 50.0, 70.0, 88.0] | [60.0, 70.0, 80.0, 87.0, 94.0, 110.0, 150.0, 216.0]
HV 125A | HV 125A | 125 | 0 | [10.0, 1.82, 0.344, 0.1, 0.0467, 0.0269, 0.01] | [10.0, 2.478, 0.426, 0.1, 0.0427, 0.0211, 0.01] | 0 | [375.0, 500.0, 700.0, 925.0, 1200.0, 1500.0, 2341.0] | [750.0, 1000.0, 1500.0, 2200.0, 3000.0, 4000.0, 5765.0]
HV 160A | HV 160A | 160 | 0 | [10.0, 4.15, 1.03, 0.198, 0.1, 0.051, 0.0172, 0.01] | [10.0, 2.3, 0.734, 0.274, 0.1, 0.046, 0.0177, 0.01] | 0 | [480.0, 550.0, 700.0, 1000.0, 1260.0, 1600.0, 2500.0, 3227.0] | [960.0, 1300.0, 1700.0, 2200.0, 2996.0, 4000.0, 6000.0, 7946.0]
HV 16A | HV 16A | 16 | 0 | [10.0, 0.352, 0.164, 0.1, 0.0649, 0.0342, 0.01] | [10.0, 2.34, 0.722, 0.181, 0.1, 0.055, 0.0296, 0.01] | 0 | [48.0, 60.0, 65.0, 71.0, 80.0, 100.0, 162.0] | [96.0, 110.0, 125.0, 150.0, 168.0, 200.0, 250.0, 398.0]
HV 200A | HV 200A | 200 | 0 | [10.0, 4.267, 1.21, 0.403, 0.1, 0.058, 0.022, 0.01] | [10.0, 3.73, 1.654, 0.328, 0.1, 0.0531, 0.019, 0.01] | 0 | [600.0, 700.0, 900.0, 1150.0, 1665.0, 2000.0, 3000.0, 4313.0] | [1200.0, 1500.0, 1800.0, 2700.0, 3960.0, 5000.0, 7500.0, 10620.0]
HV 20A | HV 20A | 20 | 0 | [10.0, 1.3, 0.3, 0.155, 0.1, 0.0555, 0.023, 0.01] | [10.0, 1.3, 0.161, 0.1, 0.0611, 0.0399, 0.0141, 0.01] | 0 | [60.0, 70.0, 80.0, 87.0, 94.0, 110.0, 150.0, 216.0] | [120.0, 150.0, 200.0, 223.0, 260.0, 300.0, 450.0, 532.0]
HV 25A | HV 25A | 25 | 0 | [10.0, 2.512, 0.833, 0.299, 0.1, 0.0372, 0.0223, 0.01] | [10.0, 3.125, 0.597, 0.198, 0.1, 0.0378, 0.022, 0.01] | 0 | [75.0, 82.0, 90.0, 100.0, 124.0, 170.0, 200.0, 289.0] | [150.0, 170.0, 210.0, 250.0, 294.0, 400.0, 500.0, 711.0]
HV 31.5A | HV 31.5A | 31.5 | 0 | [10.0, 2.34, 0.722, 0.181, 0.1, 0.055, 0.0296, 0.01] | [10.0, 2.84, 0.368, 0.164, 0.1, 0.0621, 0.0378, 0.0195, 0.01] | 0 | [95.0, 110.0, 125.0, 150.0, 165.0, 200.0, 250.0, 390.0] | [189.0, 220.0, 300.0, 350.0, 393.0, 450.0, 530.0, 700.0, 960.0]
HV 40A | HV 40A | 40 | 0 | [10.0, 1.3, 0.161, 0.1, 0.0611, 0.0399, 0.0141, 0.01] | [10.0, 2.05, 0.369, 0.198, 0.1, 0.051, 0.0298, 0.01] | 0 | [120.0, 150.0, 200.0, 223.0, 260.0, 300.0, 450.0, 532.0] | [240.0, 300.0, 400.0, 450.0, 530.0, 650.0, 800.0, 1311.0]
HV 50A | HV 50A | 50 | 0 | [10.0, 3.215, 0.597, 0.198, 0.1, 0.0378, 0.022, 0.01] | [10.0, 3.64, 0.854, 0.281, 0.1, 0.0531, 0.022, 0.01] | 0 | [150.0, 170.0, 210.0, 250.0, 294.0, 400.0, 500.0, 711.0] | [300.0, 350.0, 450.0, 550.0, 700.0, 850.0, 1200.0, 1752.0]
HV 6.3A | HV 6.3A | 6.3 | 0 | [10.0, 1.39, 0.344, 0.168, 0.1, 0.056, 0.0263, 0.01] | [10.0, 1.711, 0.516, 0.198, 0.1, 0.0634, 0.0303, 0.01] | 0 | [19.0, 19.5, 20.4, 20.8, 22.0, 25.0, 32.0, 48.0] | [38.0, 40.0, 43.0, 48.0, 53.0, 60.0, 75.0, 118.0]
HV 63A | HV 63A | 63 | 0 | [10.0, 2.84, 0.368, 0.164, 0.1, 0.0621, 0.0378, 0.0195, 0.01] | [10.0, 1.82, 0.344, 0.1, 0.0467, 0.0269, 0.01] | 0 | [189.0, 220.0, 300.0, 350.0, 393.0, 450.0, 530.0, 700.0, 961.0] | [378.0, 500.0, 700.0, 934.0, 1200.0, 1500.0, 2366.0]
HV 80A | HV 80A | 80 | 0 | [10.0, 2.05, 0.369, 0.198, 0.1, 0.051, 0.0298, 0.01] | [10.0, 4.15, 1.03, 0.198, 0.1, 0.051, 0.0172, 0.01] | 0 | [240.0, 300.0, 400.0, 450.0, 530.0, 650.0, 800.0, 1311.0] | [480.0, 550.0, 700.0, 1000.0, 1260.0, 1600.0, 2500.0, 3227.0]
Siemens NH-1-100 | Siemens NH-1-100 | 100 | [5400.0, 2000.0, 400.0, 20.0, 1.0, 0.2, 0.012, 0.004] | 0 | 0 | [150.0, 190.0, 250.0, 430.0, 900.0, 1250.0, 2700.0, 3600.0] | 0 | 0
Siemens NH-1-125 | Siemens NH-1-125 | 125 | [4800.0, 120.0, 7.0, 0.1, 0.004] | 0 | 0 | [180.0, 400.0, 740.0, 2000.0, 4250.0] | 0 | 0
Siemens NH-1-16 | Siemens NH-1-16 | 16 | [4000.0, 400.0, 2.0, 0.1, 0.04, 0.01] | 0 | 0 | [26.0, 35.0, 75.0, 150.0, 200.0, 300.0] | 0 | 0
Siemens NH-1-160 | Siemens NH-1-160 | 160 | [4800.0, 120.0, 7.0, 0.1, 0.004] | 0 | 0 | [210.0, 500.0, 900.0, 2300.0, 5000.0] | 0 | 0
Siemens NH-1-25 | Siemens NH-1-25 | 25 | [4000.0, 1000.0, 10.0, 0.2, 0.02, 0.01] | 0 | 0 | [40.0, 50.0, 100.0, 210.0, 400.0, 500.0] | 0 | 0
Siemens NH-1-50 | Siemens NH-1-50 | 50 | [4000.0, 40.0, 4.0, 1.0, 0.02, 0.01] | 0 | 0 | [86.0, 200.0, 300.0, 400.0, 1000.0, 1280.0] | 0 | 0
Siemens NH-1-63 | Siemens NH-1-63 | 63 | [4000.0, 100.0, 10.0, 2.0, 0.04, 0.01] | 0 | 0 | [100.0, 200.0, 300.0, 400.0, 1000.0, 1500.0] | 0 | 0
Siemens NH-1-80 | Siemens NH-1-80 | 80 | [4800.0, 120.0, 7.0, 0.1, 0.01] | 0 | 0 | [150.58, 250.0, 450.0, 1150.0, 2470.0] | 0 | 0
Siemens NH-2-1000 | Siemens NH-2-1000 | 1000 | [4800.0, 120.0, 7.0, 0.1, 0.004] | 0 | 0 | [1900.0, 3500.0, 8400.0, 24000.0, 52000.0] | 0 | 0
Siemens NH-2-200 | Siemens NH-2-200 | 200 | [4800.0, 120.0, 7.0, 0.1, 0.004] | 0 | 0 | [280.0, 650.0, 1200.0, 3000.0, 7000.0] | 0 | 0
Siemens NH-2-224 | Siemens NH-2-224 | 224 | [4800.0, 120.0, 7.0, 0.2, 0.04, 0.004] | 0 | 0 | [400.0, 750.0, 1453.0, 3025.0, 4315.0, 7600.0] | 0 | 0
Siemens NH-2-250 | Siemens NH-2-250 | 250 | [4800.0, 120.0, 7.0, 0.1, 0.004] | 0 | 0 | [450.0, 800.0, 1650.0, 4000.0, 8500.0] | 0 | 0
Siemens NH-2-315 | Siemens NH-2-315 | 315 | [4800.0, 120.0, 7.0, 0.1, 0.004] | 0 | 0 | [550.0, 920.0, 1900.0, 5000.0, 11000.0] | 0 | 0
Siemens NH-2-355 | Siemens NH-2-355 | 355 | [4800.0, 120.0, 6.0, 0.1, 0.004] | 0 | 0 | [650.0, 1116.27, 2350.0, 5840.0, 12790.0] | 0 | 0
Siemens NH-2-400 | Siemens NH-2-400 | 400 | [4800.0, 120.0, 7.0, 0.1, 0.004] | 0 | 0 | [720.0, 1350.0, 2800.0, 6500.0, 15000.0] | 0 | 0
Siemens NH-2-425 | Siemens NH-2-425 | 425 | [4800.0, 120.0, 7.0, 0.1, 0.004] | 0 | 0 | [850.0, 1500.0, 3050.0, 7500.0, 16500.0] | 0 | 0
Siemens NH-2-630 | Siemens NH-2-630 | 630 | [4800.0, 120.0, 7.0, 0.1, 0.004] | 0 | 0 | [1200.0, 2000.0, 4800.0, 12000.0, 26000.0] | 0 | 0

## dtypes
| element | column | dtype
0 | bus | name | object
1 | bus | vn_kv | float64
2 | bus | type | object
3 | bus | zone | object
4 | bus | in_service | bool
5 | load | name | object
6 | load | bus | uint32
7 | load | p_mw | float64
8 | load | q_mvar | float64
9 | load | const_z_percent | float64
10 | load | const_i_percent | float64
11 | load | sn_mva | float64
12 | load | scaling | float64
13 | load | in_service | bool
14 | load | type | object
15 | ext_grid | name | object
16 | ext_grid | bus | uint32
17 | ext_grid | vm_pu | float64
18 | ext_grid | va_degree | float64
19 | ext_grid | slack_weight | float64
20 | ext_grid | in_service | bool
21 | line | name | object
22 | line | std_type | object
23 | line | from_bus | uint32
24 | line | to_bus | uint32
25 | line | length_km | float64
26 | line | r_ohm_per_km | float64
27 | line | x_ohm_per_km | float64
28 | line | c_nf_per_km | float64
29 | line | g_us_per_km | float64
30 | line | max_i_ka | float64
31 | line | df | float64
32 | line | parallel | uint32
33 | line | type | object
34 | line | in_service | bool
35 | trafo | name | object
36 | trafo | std_type | object
37 | trafo | hv_bus | uint32
38 | trafo | lv_bus | uint32
39 | trafo | sn_mva | float64
40 | trafo | vn_hv_kv | float64
41 | trafo | vn_lv_kv | float64
42 | trafo | vk_percent | float64
43 | trafo | vkr_percent | float64
44 | trafo | pfe_kw | float64
45 | trafo | i0_percent | float64
46 | trafo | shift_degree | float64
47 | trafo | tap_side | object
48 | trafo | tap_neutral | int32
49 | trafo | tap_min | int32
50 | trafo | tap_max | int32
51 | trafo | tap_step_percent | float64
52 | trafo | tap_step_degree | float64
53 | trafo | tap_pos | int32
54 | trafo | tap_phase_shifter | bool
55 | trafo | parallel | uint32
56 | trafo | df | float64
57 | trafo | in_service | bool
58 | line_geodata | coords | object
59 | bus_geodata | x | float64
60 | bus_geodata | y | float64
61 | bus_geodata | coords | object

## parameters
| version | format_version | converged | OPF_converged | name | f_hz | sn_mva
0 | 2.14.6 | 2.14.0 | FALSE | FALSE |  | 50 | 1