## bus
| name | vn_kv | type | zone | in_service
0 | bus_LV_301-7_0_4_node_0 | 0.4 | n |  | TRUE
1 | bus_LV_301-7_0_4_node_1 | 0.4 | n |  | TRUE
2 | bus_LV_301-7_0_4_node_2 | 0.4 | n |  | TRUE
3 | bus_LV_301-7_0_4_node_3 | 0.4 | n |  | TRUE
4 | bus_LV_301-7_0_4_node_4 | 0.4 | n |  | TRUE
5 | bus_LV_301-7_0_4_node_5 | 0.4 | n |  | TRUE
6 | bus_LV_301-7_0_4_node_41 | 0.4 | n |  | TRUE
7 | bus_LV_301-7_0_4_node_68 | 0.4 | n |  | TRUE
8 | bus_LV_301-7_0_4_node_36 | 0.4 | n |  | TRUE
9 | bus_LV_301-7_0_4_node_33 | 0.4 | n |  | TRUE
10 | bus_LV_301-7_0_4_node_43 | 0.4 | n |  | TRUE
11 | bus_LV_301-7_0_4_node_40 | 0.4 | n |  | TRUE
12 | bus_LV_301-7_0_4_node_30 | 0.4 | n |  | TRUE
13 | bus_LV_301-7_0_4_node_34 | 0.4 | n |  | TRUE
14 | bus_LV_301-7_0_4_node_27 | 0.4 | n |  | TRUE
15 | bus_LV_301-7_0_4_node_44 | 0.4 | n |  | TRUE
16 | bus_LV_301-7_0_4_node_6 | 0.4 | n |  | TRUE
17 | bus_LV_301-7_0_4_node_7 | 0.4 | n |  | TRUE
18 | bus_LV_301-7_0_4_node_8 | 0.4 | n |  | TRUE
19 | bus_LV_301-7_0_4_node_9 | 0.4 | n |  | TRUE
20 | bus_LV_301-7_0_4_node_10 | 0.4 | n |  | TRUE
21 | bus_LV_301-7_0_4_node_11 | 0.4 | n |  | TRUE
22 | bus_LV_301-7_0_4_node_12 | 0.4 | n |  | TRUE
23 | bus_LV_301-7_0_4_node_37 | 0.4 | n |  | TRUE
24 | bus_LV_301-7_0_4_node_58 | 0.4 | n |  | TRUE
25 | bus_LV_301-7_0_4_node_53 | 0.4 | n |  | TRUE
26 | bus_LV_301-7_0_4_node_13 | 0.4 | n |  | TRUE
27 | bus_LV_301-7_0_4_node_35 | 0.4 | n |  | TRUE
28 | bus_LV_301-7_0_4_node_59 | 0.4 | n |  | TRUE
29 | bus_LV_301-7_0_4_node_52 | 0.4 | n |  | TRUE
30 | bus_LV_301-7_0_4_node_14 | 0.4 | n |  | TRUE
31 | bus_LV_301-7_0_4_node_38 | 0.4 | n |  | TRUE
32 | bus_LV_301-7_0_4_node_39 | 0.4 | n |  | TRUE
33 | bus_LV_301-7_0_4_node_28 | 0.4 | n |  | TRUE
34 | bus_LV_301-7_0_4_node_15 | 0.4 | n |  | TRUE
35 | bus_LV_301-7_0_4_node_16 | 0.4 | n |  | TRUE
36 | bus_LV_301-7_0_4_node_17 | 0.4 | n |  | TRUE
37 | bus_LV_301-7_0_4_node_42 | 0.4 | n |  | TRUE
38 | bus_LV_301-7_0_4_node_25 | 0.4 | n |  | TRUE
39 | bus_LV_301-7_0_4_node_23 | 0.4 | n |  | TRUE
40 | bus_LV_301-7_0_4_node_31 | 0.4 | n |  | TRUE
41 | bus_LV_301-7_0_4_node_18 | 0.4 | n |  | TRUE
42 | bus_LV_301-7_0_4_node_19 | 0.4 | n |  | TRUE
43 | bus_LV_301-7_0_4_node_20 | 0.4 | n |  | TRUE
44 | bus_LV_301-7_0_4_node_22 | 0.4 | n |  | TRUE
45 | bus_LV_301-7_0_4_node_29 | 0.4 | n |  | TRUE
46 | bus_LV_301-7_0_4_node_64 | 0.4 | n |  | TRUE
47 | bus_LV_301-7_0_4_node_61 | 0.4 | n |  | TRUE
48 | bus_LV_301-7_0_4_node_32 | 0.4 | n |  | TRUE
49 | bus_LV_301-7_0_4_node_86 | 0.4 | n |  | TRUE
50 | bus_LV_301-7_0_4_node_62 | 0.4 | n |  | TRUE
51 | bus_LV_301-7_0_4_node_67 | 0.4 | n |  | TRUE
52 | bus_LV_301-7_0_4_node_65 | 0.4 | n |  | TRUE
53 | bus_LV_301-7_0_4_node_47 | 0.4 | n |  | TRUE
54 | bus_LV_301-7_0_4_node_48 | 0.4 | n |  | TRUE
55 | bus_LV_301-7_0_4_node_49 | 0.4 | n |  | TRUE
56 | bus_LV_301-7_0_4_node_50 | 0.4 | n |  | TRUE
57 | bus_LV_301-7_0_4_node_51 | 0.4 | n |  | TRUE
58 | bus_LV_301-7_0_4_node_57 | 0.4 | n |  | TRUE
59 | bus_LV_301-7_0_4_node_54 | 0.4 | n |  | TRUE
60 | bus_LV_301-7_0_4_node_73 | 0.4 | n |  | TRUE
61 | bus_LV_301-7_0_4_node_55 | 0.4 | n |  | TRUE
62 | bus_LV_301-7_0_4_node_56 | 0.4 | n |  | TRUE
63 | bus_LV_301-7_0_4_node_78 | 0.4 | n |  | TRUE
64 | bus_LV_301-7_0_4_node_80 | 0.4 | n |  | TRUE
65 | bus_LV_301-7_0_4_node_76 | 0.4 | n |  | TRUE
66 | bus_LV_301-7_0_4_node_71 | 0.4 | n |  | TRUE
67 | bus_LV_301-7_0_4_node_66 | 0.4 | n |  | TRUE
68 | bus_LV_301-7_0_4_node_69 | 0.4 | n |  | TRUE
69 | bus_LV_301-7_0_4_node_70 | 0.4 | n |  | TRUE
70 | bus_LV_301-7_0_4_node_72 | 0.4 | n |  | TRUE
71 | bus_LV_301-7_0_4_node_74 | 0.4 | n |  | TRUE
72 | bus_LV_301-7_0_4_node_75 | 0.4 | n |  | TRUE
73 | bus_LV_301-7_0_4_node_77 | 0.4 | n |  | TRUE
74 | bus_LV_301-7_0_4_node_79 | 0.4 | n |  | TRUE
75 | bus_LV_301-7_0_4_node_83 | 0.4 | n |  | TRUE
76 | bus_LV_301-7_0_4_node_85 | 0.4 | n |  | TRUE
77 | bus_LV_301-7_0_4_node_82 | 0.4 | n |  | TRUE
78 | bus_MV_403_0_node_25 | 20 | n |  | TRUE

## load
| name | bus | p_mw | q_mvar | const_z_percent | const_i_percent | sn_mva | scaling | in_service | type
0 | LV_301-7_0_4_load_0 | 0 | 0.016675 | 0.0041791 | 0 | 0 |  | 1 | TRUE | wye
1 | LV_301-7_0_4_load_4 | 4 | 0.0069971 | 0.0017536 | 0 | 0 |  | 1 | TRUE | wye
2 | LV_301-7_0_4_load_41 | 6 | 0.002516 | 0.00063058 | 0 | 0 |  | 1 | TRUE | wye
3 | LV_301-7_0_4_load_68 | 7 | 0.0051728 | 0.0012964 | 0 | 0 |  | 1 | TRUE | wye
4 | LV_301-7_0_4_load_36 | 8 | 0.0070403 | 0.0017645 | 0 | 0 |  | 1 | TRUE | wye
5 | LV_301-7_0_4_load_33 | 9 | 0.014307 | 0.0035858 | 0 | 0 |  | 1 | TRUE | wye
6 | LV_301-7_0_4_load_43 | 10 | 0.0017719 | 0.00044409 | 0 | 0 |  | 1 | TRUE | wye
7 | LV_301-7_0_4_load_40 | 11 | 0.024618 | 0.0061698 | 0 | 0 |  | 1 | TRUE | wye
8 | LV_301-7_0_4_load_34 | 13 | 0.016965 | 0.0042518 | 0 | 0 |  | 1 | TRUE | wye
9 | LV_301-7_0_4_load_44 | 15 | 0.0020923 | 0.00052438 | 0 | 0 |  | 1 | TRUE | wye
10 | LV_301-7_0_4_load_6 | 16 | 0.010301 | 0.0025817 | 0 | 0 |  | 1 | TRUE | wye
11 | LV_301-7_0_4_load_7 | 17 | 0.002648 | 0.00066365 | 0 | 0 |  | 1 | TRUE | wye
12 | LV_301-7_0_4_load_9 | 19 | 0.0048408 | 0.0012132 | 0 | 0 |  | 1 | TRUE | wye
13 | LV_301-7_0_4_load_12 | 22 | 0.0090641 | 0.0022717 | 0 | 0 |  | 1 | TRUE | wye
14 | LV_301-7_0_4_load_37 | 23 | 0.024977 | 0.0062598 | 0 | 0 |  | 1 | TRUE | wye
15 | LV_301-7_0_4_load_53 | 25 | 0.0089238 | 0.0022365 | 0 | 0 |  | 1 | TRUE | wye
16 | LV_301-7_0_4_load_13 | 26 | 0.011964 | 0.0029985 | 0 | 0 |  | 1 | TRUE | wye
17 | LV_301-7_0_4_load_35 | 27 | 0.0059659 | 0.0014952 | 0 | 0 |  | 1 | TRUE | wye
18 | LV_301-7_0_4_load_59 | 28 | 0.0045287 | 0.001135 | 0 | 0 |  | 1 | TRUE | wye
19 | LV_301-7_0_4_load_52 | 29 | 0.0074145 | 0.0018582 | 0 | 0 |  | 1 | TRUE | wye
20 | LV_301-7_0_4_load_14 | 30 | 0.0079138 | 0.0019834 | 0 | 0 |  | 1 | TRUE | wye
21 | LV_301-7_0_4_load_39 | 32 | 0.011643 | 0.0029181 | 0 | 0 |  | 1 | TRUE | wye
22 | LV_301-7_0_4_load_28 | 33 | 0.0072232 | 0.0018103 | 0 | 0 |  | 1 | TRUE | wye
23 | LV_301-7_0_4_load_15 | 34 | 0.010579 | 0.0026513 | 0 | 0 |  | 1 | TRUE | wye
24 | LV_301-7_0_4_load_16 | 35 | 0.0067449 | 0.0016904 | 0 | 0 |  | 1 | TRUE | wye
25 | LV_301-7_0_4_load_42 | 37 | 0.015145 | 0.0037957 | 0 | 0 |  | 1 | TRUE | wye
26 | LV_301-7_0_4_load_23 | 39 | 0.02781 | 0.0069698 | 0 | 0 |  | 1 | TRUE | wye
27 | LV_301-7_0_4_load_31 | 40 | 0.0052965 | 0.0013274 | 0 | 0 |  | 1 | TRUE | wye
28 | LV_301-7_0_4_load_18 | 41 | 0.00078085 | 0.0001957 | 0 | 0 |  | 1 | TRUE | wye
29 | LV_301-7_0_4_load_19 | 42 | 0.0088684 | 0.0022226 | 0 | 0 |  | 1 | TRUE | wye
30 | LV_301-7_0_4_load_20 | 43 | 0.00361 | 0.00090476 | 0 | 0 |  | 1 | TRUE | wye
31 | LV_301-7_0_4_load_22 | 44 | 0.0004612 | 0.00011559 | 0 | 0 |  | 1 | TRUE | wye
32 | LV_301-7_0_4_load_61 | 47 | 0.0019595 | 0.00049109 | 0 | 0 |  | 1 | TRUE | wye
33 | LV_301-7_0_4_load_32 | 48 | 0.0022797 | 0.00057134 | 0 | 0 |  | 1 | TRUE | wye
34 | LV_301-7_0_4_load_86 | 49 | 0.00023472 | 5.8826e-05 | 0 | 0 |  | 1 | TRUE | wye
35 | LV_301-7_0_4_load_65 | 52 | 0.017147 | 0.0042975 | 0 | 0 |  | 1 | TRUE | wye
36 | LV_301-7_0_4_load_47 | 53 | 0.034256 | 0.0085852 | 0 | 0 |  | 1 | TRUE | wye
37 | LV_301-7_0_4_load_48 | 54 | 0.0043236 | 0.0010836 | 0 | 0 |  | 1 | TRUE | wye
38 | LV_301-7_0_4_load_49 | 55 | 0.0042357 | 0.0010616 | 0 | 0 |  | 1 | TRUE | wye
39 | LV_301-7_0_4_load_50 | 56 | 0.0041233 | 0.0010334 | 0 | 0 |  | 1 | TRUE | wye
40 | LV_301-7_0_4_load_51 | 57 | 0.0029069 | 0.00072854 | 0 | 0 |  | 1 | TRUE | wye
41 | LV_301-7_0_4_load_57 | 58 | 0.0044723 | 0.0011209 | 0 | 0 |  | 1 | TRUE | wye
42 | LV_301-7_0_4_load_73 | 60 | 0.0037522 | 0.00094038 | 0 | 0 |  | 1 | TRUE | wye
43 | LV_301-7_0_4_load_55 | 61 | 0.0026661 | 0.00066819 | 0 | 0 |  | 1 | TRUE | wye
44 | LV_301-7_0_4_load_56 | 62 | 0.0036664 | 0.00091889 | 0 | 0 |  | 1 | TRUE | wye
45 | LV_301-7_0_4_load_78 | 63 | 0.0028404 | 0.00071187 | 0 | 0 |  | 1 | TRUE | wye
46 | LV_301-7_0_4_load_80 | 64 | 0.014731 | 0.0036919 | 0 | 0 |  | 1 | TRUE | wye
47 | LV_301-7_0_4_load_76 | 65 | 0.0026072 | 0.00065342 | 0 | 0 |  | 1 | TRUE | wye
48 | LV_301-7_0_4_load_71 | 66 | 0.0044361 | 0.0011118 | 0 | 0 |  | 1 | TRUE | wye
49 | LV_301-7_0_4_load_66 | 67 | 0.05304 | 0.013293 | 0 | 0 |  | 1 | TRUE | wye
50 | LV_301-7_0_4_load_69 | 68 | 0.004279 | 0.0010724 | 0 | 0 |  | 1 | TRUE | wye
51 | LV_301-7_0_4_load_70 | 69 | 0.0038001 | 0.00095241 | 0 | 0 |  | 1 | TRUE | wye
52 | LV_301-7_0_4_load_72 | 70 | 0.0039286 | 0.0009846 | 0 | 0 |  | 1 | TRUE | wye
53 | LV_301-7_0_4_load_74 | 71 | 0.0044107 | 0.0011054 | 0 | 0 |  | 1 | TRUE | wye
54 | LV_301-7_0_4_load_75 | 72 | 0.004064 | 0.0010185 | 0 | 0 |  | 1 | TRUE | wye
55 | LV_301-7_0_4_load_77 | 73 | 0.0047801 | 0.001198 | 0 | 0 |  | 1 | TRUE | wye
56 | LV_301-7_0_4_load_79 | 74 | 0.0014485 | 0.00036302 | 0 | 0 |  | 1 | TRUE | wye
57 | LV_301-7_0_4_load_85 | 76 | 0.0016916 | 0.00042396 | 0 | 0 |  | 1 | TRUE | wye
58 | LV_301-7_0_4_load_82 | 77 | 0.005052 | 0.0012661 | 0 | 0 |  | 1 | TRUE | wye

## ext_grid
| name | bus | vm_pu | va_degree | slack_weight | in_service
0 |  | 16 | 1 | 0 | 1 | TRUE

## line
| name | std_type | from_bus | to_bus | length_km | r_ohm_per_km | x_ohm_per_km | c_nf_per_km | g_us_per_km | max_i_ka | df | parallel | type | in_service
0 | LV_301-7_0_4_line_0 |  | 0 | 1 | 0.02992 | 0.125 | 0.08 | 261 | 0 | 0.364 | 1 | 1 | cs | TRUE
1 | LV_301-7_0_4_line_1 |  | 0 | 2 | 0.023328 | 0.125 | 0.08 | 261 | 0 | 0.364 | 1 | 1 | cs | TRUE
2 | LV_301-7_0_4_line_2 |  | 1 | 3 | 0.019707 | 0.125 | 0.08 | 261 | 0 | 0.364 | 1 | 1 | cs | TRUE
3 | LV_301-7_0_4_line_3 |  | 1 | 4 | 0.0047421 | 0.125 | 0.08 | 261 | 0 | 0.364 | 1 | 1 | cs | TRUE
4 | LV_301-7_0_4_line_4 |  | 2 | 5 | 0.024423 | 0.125 | 0.08 | 261 | 0 | 0.364 | 1 | 1 | cs | TRUE
5 | LV_301-7_0_4_line_5 |  | 3 | 6 | 0.013784 | 0.125 | 0.08 | 261 | 0 | 0.364 | 1 | 1 | cs | TRUE
6 | LV_301-7_0_4_line_6 |  | 3 | 7 | 0.0046506 | 0.125 | 0.08 | 261 | 0 | 0.364 | 1 | 1 | cs | TRUE
7 | LV_301-7_0_4_line_7 |  | 4 | 8 | 0.032574 | 0.125 | 0.08 | 261 | 0 | 0.364 | 1 | 1 | cs | TRUE
8 | LV_301-7_0_4_line_8 |  | 5 | 9 | 0.035236 | 0.125 | 0.08 | 261 | 0 | 0.364 | 1 | 1 | cs | TRUE
9 | LV_301-7_0_4_line_9 |  | 5 | 10 | 0.015446 | 0.125 | 0.08 | 261 | 0 | 0.364 | 1 | 1 | cs | TRUE
10 | LV_301-7_0_4_line_10 |  | 6 | 11 | 0.02782 | 0.125 | 0.08 | 261 | 0 | 0.364 | 1 | 1 | cs | TRUE
11 | LV_301-7_0_4_line_11 |  | 7 | 12 | 0.013298 | 0.125 | 0.08 | 261 | 0 | 0.364 | 1 | 1 | cs | TRUE
12 | LV_301-7_0_4_line_12 |  | 8 | 13 | 0.0033048 | 0.125 | 0.08 | 261 | 0 | 0.364 | 1 | 1 | cs | TRUE
13 | LV_301-7_0_4_line_13 |  | 9 | 14 | 0.0021058 | 0.125 | 0.08 | 261 | 0 | 0.364 | 1 | 1 | cs | TRUE
14 | LV_301-7_0_4_line_14 |  | 10 | 15 | 0.012424 | 0.125 | 0.08 | 261 | 0 | 0.364 | 1 | 1 | cs | TRUE
15 | LV_301-7_0_4_line_15 |  | 12 | 44 | 0.024096 | 0.125 | 0.08 | 261 | 0 | 0.364 | 1 | 1 | cs | TRUE
16 | LV_301-7_0_4_line_16 |  | 12 | 45 | 0.040028 | 0.125 | 0.08 | 261 | 0 | 0.364 | 1 | 1 | cs | TRUE
17 | LV_301-7_0_4_line_17 |  | 13 | 27 | 0.011566 | 0.125 | 0.08 | 261 | 0 | 0.364 | 1 | 1 | cs | TRUE
18 | LV_301-7_0_4_line_18 |  | 14 | 40 | 0.015581 | 0.125 | 0.08 | 261 | 0 | 0.364 | 1 | 1 | cs | TRUE
19 | LV_301-7_0_4_line_19 |  | 15 | 48 | 0.014051 | 0.125 | 0.08 | 261 | 0 | 0.364 | 1 | 1 | cs | TRUE
20 | LV_301-7_0_4_line_20 |  | 16 | 17 | 0.024681 | 0.125 | 0.08 | 261 | 0 | 0.364 | 1 | 1 | cs | TRUE
21 | LV_301-7_0_4_line_21 |  | 16 | 18 | 0.014729 | 0.125 | 0.08 | 261 | 0 | 0.364 | 1 | 3 | cs | TRUE
22 | LV_301-7_0_4_line_22 |  | 17 | 19 | 0.0045416 | 0.125 | 0.08 | 261 | 0 | 0.364 | 1 | 1 | cs | TRUE
23 | LV_301-7_0_4_line_23 |  | 18 | 20 | 0.01331 | 0.125 | 0.08 | 261 | 0 | 0.364 | 1 | 3 | cs | TRUE
24 | LV_301-7_0_4_line_24 |  | 18 | 21 | 0.010265 | 0.125 | 0.08 | 261 | 0 | 0.364 | 1 | 3 | cs | TRUE
25 | LV_301-7_0_4_line_25 |  | 19 | 22 | 0.00071893 | 0.125 | 0.08 | 261 | 0 | 0.364 | 1 | 1 | cs | TRUE
26 | LV_301-7_0_4_line_26 |  | 20 | 23 | 0.018202 | 0.125 | 0.08 | 261 | 0 | 0.364 | 1 | 2 | cs | TRUE
27 | LV_301-7_0_4_line_27 |  | 20 | 24 | 0.035898 | 0.125 | 0.08 | 261 | 0 | 0.364 | 1 | 1 | cs | TRUE
28 | LV_301-7_0_4_line_28 |  | 21 | 25 | 0.019164 | 0.125 | 0.08 | 261 | 0 | 0.364 | 1 | 3 | cs | TRUE
29 | LV_301-7_0_4_line_29 |  | 22 | 26 | 0.022492 | 0.125 | 0.08 | 261 | 0 | 0.364 | 1 | 1 | cs | TRUE
30 | LV_301-7_0_4_line_30 |  | 23 | 27 | 0.033897 | 0.125 | 0.08 | 261 | 0 | 0.364 | 1 | 1 | cs | TRUE
31 | LV_301-7_0_4_line_31 |  | 24 | 28 | 0.0087685 | 0.125 | 0.08 | 261 | 0 | 0.364 | 1 | 1 | cs | TRUE
32 | LV_301-7_0_4_line_32 |  | 25 | 29 | 0.007086 | 0.125 | 0.08 | 261 | 0 | 0.364 | 1 | 3 | cs | TRUE
33 | LV_301-7_0_4_line_33 |  | 26 | 30 | 0.0025368 | 0.125 | 0.08 | 261 | 0 | 0.364 | 1 | 1 | cs | TRUE
34 | LV_301-7_0_4_line_34 |  | 29 | 59 | 0.062956 | 0.125 | 0.08 | 261 | 0 | 0.364 | 1 | 2 | cs | TRUE
35 | LV_301-7_0_4_line_35 |  | 30 | 31 | 0.016744 | 0.125 | 0.08 | 261 | 0 | 0.364 | 1 | 1 | cs | TRUE
36 | LV_301-7_0_4_line_36 |  | 31 | 32 | 0.02912 | 0.125 | 0.08 | 261 | 0 | 0.364 | 1 | 1 | cs | TRUE
37 | LV_301-7_0_4_line_37 |  | 31 | 33 | 0.0011938 | 0.125 | 0.08 | 261 | 0 | 0.364 | 1 | 1 | cs | TRUE
38 | LV_301-7_0_4_line_38 |  | 33 | 38 | 0.01606 | 0.125 | 0.08 | 261 | 0 | 0.364 | 1 | 1 | cs | TRUE
39 | LV_301-7_0_4_line_39 |  | 34 | 35 | 0.036155 | 0.125 | 0.08 | 261 | 0 | 0.364 | 1 | 1 | cs | TRUE
40 | LV_301-7_0_4_line_40 |  | 35 | 36 | 0.019078 | 0.125 | 0.08 | 261 | 0 | 0.364 | 1 | 1 | cs | TRUE
41 | LV_301-7_0_4_line_41 |  | 36 | 37 | 0.02242 | 0.125 | 0.08 | 261 | 0 | 0.364 | 1 | 1 | cs | TRUE
42 | LV_301-7_0_4_line_42 |  | 36 | 38 | 0.036488 | 0.125 | 0.08 | 261 | 0 | 0.364 | 1 | 1 | cs | TRUE
43 | LV_301-7_0_4_line_43 |  | 38 | 39 | 0.022879 | 0.125 | 0.08 | 261 | 0 | 0.364 | 1 | 1 | cs | TRUE
44 | LV_301-7_0_4_line_44 |  | 41 | 42 | 0.030236 | 0.125 | 0.08 | 261 | 0 | 0.364 | 1 | 1 | cs | TRUE
45 | LV_301-7_0_4_line_45 |  | 41 | 43 | 0.0048824 | 0.125 | 0.08 | 261 | 0 | 0.364 | 1 | 1 | cs | TRUE
46 | LV_301-7_0_4_line_46 |  | 43 | 44 | 0.014045 | 0.125 | 0.08 | 261 | 0 | 0.364 | 1 | 1 | cs | TRUE
47 | LV_301-7_0_4_line_47 |  | 45 | 46 | 0.036397 | 0.125 | 0.08 | 261 | 0 | 0.364 | 1 | 1 | cs | TRUE
48 | LV_301-7_0_4_line_48 |  | 45 | 47 | 0.05674 | 0.125 | 0.08 | 261 | 0 | 0.364 | 1 | 1 | cs | TRUE
49 | LV_301-7_0_4_line_49 |  | 46 | 49 | 0.034415 | 0.125 | 0.08 | 261 | 0 | 0.364 | 1 | 1 | cs | TRUE
50 | LV_301-7_0_4_line_50 |  | 50 | 51 | 0.014999 | 0.125 | 0.08 | 261 | 0 | 0.364 | 1 | 1 | cs | TRUE
51 | LV_301-7_0_4_line_51 |  | 50 | 52 | 0.024874 | 0.125 | 0.08 | 261 | 0 | 0.364 | 1 | 1 | cs | TRUE
52 | LV_301-7_0_4_line_52 |  | 51 | 64 | 0.020994 | 0.125 | 0.08 | 261 | 0 | 0.364 | 1 | 1 | cs | TRUE
53 | LV_301-7_0_4_line_53 |  | 52 | 67 | 0.0091517 | 0.125 | 0.08 | 261 | 0 | 0.364 | 1 | 1 | cs | TRUE
54 | LV_301-7_0_4_line_54 |  | 53 | 54 | 0.008165 | 0.125 | 0.08 | 261 | 0 | 0.364 | 1 | 1 | cs | TRUE
55 | LV_301-7_0_4_line_55 |  | 53 | 55 | 0.0083986 | 0.125 | 0.08 | 261 | 0 | 0.364 | 1 | 1 | cs | TRUE
56 | LV_301-7_0_4_line_56 |  | 54 | 56 | 0.010482 | 0.125 | 0.08 | 261 | 0 | 0.364 | 1 | 1 | cs | TRUE
57 | LV_301-7_0_4_line_57 |  | 55 | 57 | 0.025898 | 0.125 | 0.08 | 261 | 0 | 0.364 | 1 | 1 | cs | TRUE
58 | LV_301-7_0_4_line_58 |  | 56 | 58 | 0.015524 | 0.125 | 0.08 | 261 | 0 | 0.364 | 1 | 1 | cs | TRUE
59 | LV_301-7_0_4_line_59 |  | 57 | 59 | 0.012381 | 0.125 | 0.08 | 261 | 0 | 0.364 | 1 | 1 | cs | TRUE
60 | LV_301-7_0_4_line_60 |  | 58 | 60 | 0.0012282 | 0.125 | 0.08 | 261 | 0 | 0.364 | 1 | 1 | cs | TRUE
61 | LV_301-7_0_4_line_61 |  | 59 | 61 | 0.016103 | 0.125 | 0.08 | 261 | 0 | 0.364 | 1 | 1 | cs | TRUE
62 | LV_301-7_0_4_line_62 |  | 59 | 62 | 0.02831 | 0.125 | 0.08 | 261 | 0 | 0.364 | 1 | 1 | cs | TRUE
63 | LV_301-7_0_4_line_63 |  | 60 | 66 | 0.0057097 | 0.125 | 0.08 | 261 | 0 | 0.364 | 1 | 1 | cs | TRUE
64 | LV_301-7_0_4_line_64 |  | 61 | 63 | 0.01569 | 0.125 | 0.08 | 261 | 0 | 0.364 | 1 | 1 | cs | TRUE
65 | LV_301-7_0_4_line_65 |  | 62 | 64 | 0.0017758 | 0.125 | 0.08 | 261 | 0 | 0.364 | 1 | 1 | cs | TRUE
66 | LV_301-7_0_4_line_66 |  | 63 | 65 | 0.006663 | 0.125 | 0.08 | 261 | 0 | 0.364 | 1 | 1 | cs | TRUE
67 | LV_301-7_0_4_line_67 |  | 65 | 73 | 0.021349 | 0.125 | 0.08 | 261 | 0 | 0.364 | 1 | 1 | cs | TRUE
68 | LV_301-7_0_4_line_68 |  | 66 | 68 | 0.013339 | 0.125 | 0.08 | 261 | 0 | 0.364 | 1 | 1 | cs | TRUE
69 | LV_301-7_0_4_line_69 |  | 68 | 69 | 0.0021577 | 0.125 | 0.08 | 261 | 0 | 0.364 | 1 | 1 | cs | TRUE
70 | LV_301-7_0_4_line_70 |  | 69 | 70 | 0.017008 | 0.125 | 0.08 | 261 | 0 | 0.364 | 1 | 1 | cs | TRUE
71 | LV_301-7_0_4_line_71 |  | 70 | 71 | 0.00038273 | 0.125 | 0.08 | 261 | 0 | 0.364 | 1 | 1 | cs | TRUE
72 | LV_301-7_0_4_line_72 |  | 71 | 72 | 0.0075705 | 0.125 | 0.08 | 261 | 0 | 0.364 | 1 | 1 | cs | TRUE
73 | LV_301-7_0_4_line_73 |  | 73 | 74 | 0.02167 | 0.125 | 0.08 | 261 | 0 | 0.364 | 1 | 1 | cs | TRUE
74 | LV_301-7_0_4_line_74 |  | 74 | 75 | 0.010949 | 0.125 | 0.08 | 261 | 0 | 0.364 | 1 | 1 | cs | TRUE
75 | LV_301-7_0_4_line_75 |  | 75 | 76 | 0.035151 | 0.125 | 0.08 | 261 | 0 | 0.364 | 1 | 1 | cs | TRUE
76 | LV_301-7_0_4_line_76 |  | 75 | 77 | 0.020611 | 0.125 | 0.08 | 261 | 0 | 0.364 | 1 | 1 | cs | TRUE

## trafo
| name | std_type | hv_bus | lv_bus | sn_mva | vn_hv_kv | vn_lv_kv | vk_percent | vkr_percent | pfe_kw | i0_percent | shift_degree | tap_side | tap_neutral | tap_min | tap_max | tap_step_percent | tap_step_degree | tap_pos | tap_phase_shifter | parallel | df | in_service
0 | LV_301-7_0_4_trafo_6 | 0.63 MVA 20/0.4 kV | 78 | 16 | 0.63 | 20 | 0.4 | 6 | 1.206 | 1.65 | 0.2619 | 150 | hv | 0 | -2 | 2 | 2.5 | 0 | 0 | FALSE | 1 | 1 | TRUE

## line_geodata
| x0 | y0 | x1 | y1 | x2 | y2 | x3 | y3 | x4 | y4 | x5 | y5 | x6 | y6 | x7 | y7 | x8 | y8 | x9 | y9 | x10 | y10 | x11 | y11
0 | 2587459.9273 | 1210150.9212 | 2587436.0755 | 1210132.8571
1 | 2587416.3695 | 1210120.4077 | 2587432.7147 | 1210130.3119 | 2587436.0755 | 1210132.8571
2 | 2587459.9273 | 1210150.9212 | 2587468.9843 | 1210142.8531 | 2587475.794 | 1210139.448
3 | 2587459.9273 | 1210150.9212 | 2587457.0327 | 1210154.6773
4 | 2587395.0344 | 1210108.413 | 2587416.3695 | 1210120.4077
5 | 2587475.794 | 1210139.448 | 2587472.0633 | 1210126.1784
6 | 2587475.794 | 1210139.448 | 2587480.1989 | 1210137.9563
7 | 2587457.0327 | 1210154.6773 | 2587453.8946 | 1210158.7495 | 2587447.2412 | 1210174.9503 | 2587446.037 | 1210184.7958
8 | 2587395.0344 | 1210108.413 | 2587364.8051 | 1210090.3081
9 | 2587395.0344 | 1210108.413 | 2587406.1911 | 1210097.7306
10 | 2587464.5337 | 1210099.397 | 2587472.0633 | 1210126.1784
11 | 2587493.1733 | 1210135.2756 | 2587484.3831 | 1210136.5393 | 2587480.1989 | 1210137.9563
12 | 2587446.037 | 1210184.7958 | 2587445.7994 | 1210186.7377 | 2587445.7333 | 1210188.0845
13 | 2587362.9986 | 1210089.2261 | 2587364.8051 | 1210090.3081
14 | 2587406.1911 | 1210097.7306 | 2587415.1646 | 1210089.1385
15 | 2587493.1733 | 1210135.2756 | 2587494.0606 | 1210111.1958
16 | 2587493.1733 | 1210135.2756 | 2587510.7824 | 1210135.5386 | 2587522.1969 | 1210135.4145 | 2587533.1929 | 1210135.0467
17 | 2587445.1657 | 1210199.6363 | 2587445.7333 | 1210188.0845
18 | 2587362.9986 | 1210089.2261 | 2587373.6809 | 1210077.8836
19 | 2587425.3139 | 1210079.4207 | 2587415.1646 | 1210089.1385
20 | 2587414.1602 | 1210248.4498 | 2587410.9085 | 1210247.0564 | 2587391.8663 | 1210237.8665
21 | 2587427.5598 | 1210254.5585 | 2587419.1691 | 1210250.5964 | 2587414.1602 | 1210248.4498
22 | 2587387.776 | 1210235.8926 | 2587391.8663 | 1210237.8665
23 | 2587427.5598 | 1210254.5585 | 2587428.612 | 1210252.5997 | 2587430.2123 | 1210251.0621 | 2587432.2012 | 1210250.0684 | 2587434.3968 | 1210249.7191 | 2587436.6014 | 1210250.0591 | 2587438.5945 | 1210251.0332
24 | 2587427.5598 | 1210254.5585 | 2587427.1396 | 1210257.0831 | 2587427.6313 | 1210259.6056 | 2587428.9659 | 1210261.7929 | 2587430.9908 | 1210263.3895
25 | 2587387.1286 | 1210235.5801 | 2587387.776 | 1210235.8926
26 | 2587438.5945 | 1210251.0332 | 2587441.6828 | 1210241.6103 | 2587443.0865 | 1210233.4441
27 | 2587438.5945 | 1210251.0332 | 2587440.1022 | 1210252.4419 | 2587441.1547 | 1210254.2073 | 2587441.6681 | 1210256.2073 | 2587450.3747 | 1210262.2144 | 2587454.1382 | 1210266.5867 | 2587466.067 | 1210272.6204
28 | 2587430.9908 | 1210263.3895 | 2587425.9243 | 1210271.6715 | 2587422.0451 | 1210277.2162 | 2587420.2474 | 1210279.2145
29 | 2587367.1551 | 1210225.2413 | 2587384.625 | 1210234.3719 | 2587387.1286 | 1210235.5801
30 | 2587443.0865 | 1210233.4441 | 2587443.7322 | 1210229.6882 | 2587444.2622 | 1210218.025 | 2587445.1657 | 1210199.6363
31 | 2587466.067 | 1210272.6204 | 2587466.9366 | 1210281.3456
32 | 2587415.7153 | 1210284.656 | 2587415.7153 | 1210284.656 | 2587418.0571 | 1210281.6493 | 2587420.2474 | 1210279.2145
33 | 2587367.1551 | 1210225.2413 | 2587365.7494 | 1210224.5066 | 2587364.909 | 1210224.0622
34 | 2587400.8121 | 1210345.1546 | 2587400.44 | 1210341.6868 | 2587400.1898 | 1210338.3966 | 2587400.5147 | 1210333.949 | 2587401.768 | 1210330.0886 | 2587405.7045 | 1210319.341 | 2587408.491 | 1210311.0527 | 2587409.5761 | 1210306.6924 | 2587411.7887 | 1210296.5042 | 2587412.8802 | 1210291.6103 | 2587414.1867 | 1210287.7276 | 2587415.7153 | 1210284.656
35 | 2587350.107 | 1210216.2353 | 2587364.909 | 1210224.0622
36 | 2587350.107 | 1210216.2353 | 2587346.7715 | 1210220.1669 | 2587340.1787 | 1210225.4172 | 2587329.1154 | 1210233.3008 | 2587327.5873 | 1210234.5142
37 | 2587350.107 | 1210216.2353 | 2587349.0551 | 1210215.6707
38 | 2587334.9055 | 1210208.0744 | 2587349.0551 | 1210215.6707
39 | 2587359.0541 | 1210158.0271 | 2587375.6436 | 1210125.903
40 | 2587350.3001 | 1210174.9787 | 2587359.0541 | 1210158.0271
41 | 2587350.3001 | 1210174.9787 | 2587367.7612 | 1210184.3244 | 2587370.3609 | 1210184.6038
42 | 2587350.3001 | 1210174.9787 | 2587334.9055 | 1210208.0744
43 | 2587334.9055 | 1210208.0744 | 2587325.0828 | 1210202.6368 | 2587314.7927 | 1210197.1701
44 | 2587494.7575 | 1210092.2813 | 2587495.7538 | 1210065.2424 | 2587496.0522 | 1210062.0778
45 | 2587494.7575 | 1210092.2813 | 2587494.5777 | 1210097.1605
46 | 2587494.0606 | 1210111.1958 | 2587494.5777 | 1210097.1605
47 | 2587533.1929 | 1210135.0467 | 2587538.0271 | 1210135.4034 | 2587558.151 | 1210135.3834 | 2587561.1909 | 1210135.3992 | 2587561.6366 | 1210137.7329 | 2587562.576 | 1210139.9211 | 2587563.5975 | 1210141.4197 | 2587564.8542 | 1210142.7289
48 | 2587533.1929 | 1210135.0467 | 2587532.0667 | 1210148.7901 | 2587527.6143 | 1210170.9673 | 2587523.8072 | 1210190.9381
49 | 2587564.8542 | 1210142.7289 | 2587562.1968 | 1210151.1726 | 2587560.1249 | 1210176.6519
50 | 2587432.76 | 1210384.4865 | 2587438.7342 | 1210381.4165 | 2587446.0146 | 1210377.9436 | 2587446.2654 | 1210377.9542
51 | 2587446.2654 | 1210377.9542 | 2587452.5584 | 1210367.5128 | 2587456.4344 | 1210355.4363
52 | 2587432.76 | 1210384.4865 | 2587431.121 | 1210382.0664 | 2587418.8311 | 1210368.8182
53 | 2587459.2931 | 1210346.7426 | 2587457.1108 | 1210353.3287 | 2587456.4344 | 1210355.4363
54 | 2587363.8913 | 1210316.5969 | 2587357.4465 | 1210311.5838 | 2587357.4465 | 1210311.5838
55 | 2587363.8913 | 1210316.5969 | 2587370.5204 | 1210321.7535
56 | 2587357.4465 | 1210311.5838 | 2587351.7157 | 1210320.361
57 | 2587370.5204 | 1210321.7535 | 2587390.9622 | 1210337.6542
58 | 2587351.7157 | 1210320.361 | 2587343.2288 | 1210333.3596
59 | 2587400.8121 | 1210345.1546 | 2587394.4336 | 1210340.3544 | 2587390.9622 | 1210337.6542
60 | 2587342.8086 | 1210334.5138 | 2587343.2288 | 1210333.3596 | 2587343.2288 | 1210333.3596
61 | 2587400.8121 | 1210345.1546 | 2587394.0438 | 1210350.0384 | 2587392.5742 | 1210352.2427 | 2587390.8021 | 1210355.1592 | 2587390.0602 | 1210356.6829
62 | 2587400.8121 | 1210345.1546 | 2587402.2866 | 1210348.8202 | 2587403.8133 | 1210352.0187 | 2587406.329 | 1210355.7266 | 2587409.14 | 1210358.9446 | 2587413.8463 | 1210363.6039 | 2587416.8242 | 1210366.6548 | 2587417.6234 | 1210367.5163
63 | 2587342.8086 | 1210334.5138 | 2587340.8555 | 1210339.879
64 | 2587390.0602 | 1210356.6829 | 2587387.2687 | 1210362.4152 | 2587383.6389 | 1210370.9925
65 | 2587418.8311 | 1210368.8182 | 2587417.6234 | 1210367.5163
66 | 2587381.3798 | 1210377.2492 | 2587382.263 | 1210374.2436 | 2587383.6389 | 1210370.9925
67 | 2587381.3798 | 1210377.2492 | 2587380.6711 | 1210379.6611 | 2587379.0652 | 1210385.6679 | 2587377.1587 | 1210398.1405
68 | 2587336.2924 | 1210352.4136 | 2587340.8555 | 1210339.879
69 | 2587336.2924 | 1210352.4136 | 2587335.5543 | 1210354.4411
70 | 2587329.7362 | 1210370.4234 | 2587335.5543 | 1210354.4411
71 | 2587329.6053 | 1210370.7831 | 2587329.7362 | 1210370.4234
72 | 2587327.0156 | 1210377.8968 | 2587329.6053 | 1210370.7831
73 | 2587377.1587 | 1210398.1405 | 2587373.8843 | 1210419.5617
74 | 2587372.2299 | 1210430.3851 | 2587373.8843 | 1210419.5617
75 | 2587372.2299 | 1210430.3851 | 2587337.4434 | 1210425.3334
76 | 2587372.2299 | 1210430.3851 | 2587392.6267 | 1210433.3494

## bus_geodata
| x | y | coords
0 | 2587436.0755 | 1210132.8571
1 | 2587459.9273 | 1210150.9212
2 | 2587416.3695 | 1210120.4077
3 | 2587475.794 | 1210139.448
4 | 2587457.0327 | 1210154.6773
5 | 2587395.0344 | 1210108.413
6 | 2587472.0633 | 1210126.1784
7 | 2587480.1989 | 1210137.9563
8 | 2587446.037 | 1210184.7958
9 | 2587364.8051 | 1210090.3081
10 | 2587406.1911 | 1210097.7306
11 | 2587464.5337 | 1210099.397
12 | 2587493.1733 | 1210135.2756
13 | 2587445.7333 | 1210188.0845
14 | 2587362.9986 | 1210089.2261
15 | 2587415.1646 | 1210089.1385
16 | 2587414.1602 | 1210248.4498
17 | 2587391.8663 | 1210237.8665
18 | 2587427.5598 | 1210254.5585
19 | 2587387.776 | 1210235.8926
20 | 2587438.5945 | 1210251.0332
21 | 2587430.9908 | 1210263.3895
22 | 2587387.1286 | 1210235.5801
23 | 2587443.0865 | 1210233.4441
24 | 2587466.067 | 1210272.6204
25 | 2587420.2474 | 1210279.2145
26 | 2587367.1551 | 1210225.2413
27 | 2587445.1657 | 1210199.6363
28 | 2587466.9366 | 1210281.3456
29 | 2587415.7153 | 1210284.656
30 | 2587364.909 | 1210224.0622
31 | 2587350.107 | 1210216.2353
32 | 2587327.5873 | 1210234.5142
33 | 2587349.0551 | 1210215.6707
34 | 2587375.6436 | 1210125.903
35 | 2587359.0541 | 1210158.0271
36 | 2587350.3001 | 1210174.9787
37 | 2587370.3609 | 1210184.6038
38 | 2587334.9055 | 1210208.0744
39 | 2587314.7927 | 1210197.1701
40 | 2587373.6809 | 1210077.8836
41 | 2587494.7575 | 1210092.2813
42 | 2587496.0522 | 1210062.0778
43 | 2587494.5777 | 1210097.1605
44 | 2587494.0606 | 1210111.1958
45 | 2587533.1929 | 1210135.0467
46 | 2587564.8542 | 1210142.7289
47 | 2587523.8072 | 1210190.9381
48 | 2587425.3139 | 1210079.4207
49 | 2587560.1249 | 1210176.6519
50 | 2587446.2655 | 1210377.9542
51 | 2587432.76 | 1210384.4865
52 | 2587456.4344 | 1210355.4363
53 | 2587363.8913 | 1210316.5969
54 | 2587357.4465 | 1210311.5838
55 | 2587370.5204 | 1210321.7535
56 | 2587351.7157 | 1210320.361
57 | 2587390.9622 | 1210337.6542
58 | 2587343.2288 | 1210333.3596
59 | 2587400.8121 | 1210345.1546
60 | 2587342.8086 | 1210334.5138
61 | 2587390.0602 | 1210356.6829
62 | 2587417.6234 | 1210367.5163
63 | 2587383.6389 | 1210370.9925
64 | 2587418.8311 | 1210368.8182
65 | 2587381.3798 | 1210377.2492
66 | 2587340.8555 | 1210339.879
67 | 2587459.2931 | 1210346.7426
68 | 2587336.2924 | 1210352.4136
69 | 2587335.5543 | 1210354.4411
70 | 2587329.7362 | 1210370.4234
71 | 2587329.6053 | 1210370.7831
72 | 2587327.0156 | 1210377.8968
73 | 2587377.1587 | 1210398.1405
74 | 2587373.8843 | 1210419.5617
75 | 2587372.2299 | 1210430.3851
76 | 2587337.4434 | 1210425.3334
77 | 2587392.6267 | 1210433.3494
78 | 2587427.5598 | 1210254.5585

## line_std_types
| c_nf_per_km | r_ohm_per_km | x_ohm_per_km | max_i_ka | type | q_mm2 | alpha | voltage_rating
NAYY 4x50 SE | 210 | 0.642 | 0.083 | 0.142 | cs | 50 | 0.00403 | LV
NAYY 4x120 SE | 264 | 0.225 | 0.08 | 0.242 | cs | 120 | 0.00403 | LV
NAYY 4x150 SE | 261 | 0.208 | 0.08 | 0.27 | cs | 150 | 0.00403 | LV
NA2XS2Y 1x95 RM/25 12/20 kV | 216 | 0.313 | 0.132 | 0.252 | cs | 95 | 0.00403 | MV
NA2XS2Y 1x185 RM/25 12/20 kV | 273 | 0.161 | 0.117 | 0.362 | cs | 185 | 0.00403 | MV
NA2XS2Y 1x240 RM/25 12/20 kV | 304 | 0.122 | 0.112 | 0.421 | cs | 240 | 0.00403 | MV
NA2XS2Y 1x95 RM/25 6/10 kV | 315 | 0.313 | 0.123 | 0.249 | cs | 95 | 0.00403 | MV
NA2XS2Y 1x185 RM/25 6/10 kV | 406 | 0.161 | 0.11 | 0.358 | cs | 185 | 0.00403 | MV
NA2XS2Y 1x240 RM/25 6/10 kV | 456 | 0.122 | 0.105 | 0.416 | cs | 240 | 0.00403 | MV
NA2XS2Y 1x150 RM/25 12/20 kV | 250 | 0.206 | 0.116 | 0.319 | cs | 150 | 0.00403 | MV
NA2XS2Y 1x120 RM/25 12/20 kV | 230 | 0.253 | 0.119 | 0.283 | cs | 120 | 0.00403 | MV
NA2XS2Y 1x70 RM/25 12/20 kV | 190 | 0.443 | 0.132 | 0.22 | cs | 70 | 0.00403 | MV
NA2XS2Y 1x150 RM/25 6/10 kV | 360 | 0.206 | 0.11 | 0.315 | cs | 150 | 0.00403 | MV
NA2XS2Y 1x120 RM/25 6/10 kV | 340 | 0.253 | 0.113 | 0.28 | cs | 120 | 0.00403 | MV
NA2XS2Y 1x70 RM/25 6/10 kV | 280 | 0.443 | 0.123 | 0.217 | cs | 70 | 0.00403 | MV
N2XS(FL)2Y 1x120 RM/35 64/110 kV | 112 | 0.153 | 0.166 | 0.366 | cs | 120 | 0.00393 | HV
N2XS(FL)2Y 1x185 RM/35 64/110 kV | 125 | 0.099 | 0.156 | 0.457 | cs | 185 | 0.00393 | HV
N2XS(FL)2Y 1x240 RM/35 64/110 kV | 135 | 0.075 | 0.149 | 0.526 | cs | 240 | 0.00393 | HV
N2XS(FL)2Y 1x300 RM/35 64/110 kV | 144 | 0.06 | 0.144 | 0.588 | cs | 300 | 0.00393 | HV
15-AL1/3-ST1A 0.4 | 11 | 1.8769 | 0.35 | 0.105 | ol | 16 | 0.00403 | LV
24-AL1/4-ST1A 0.4 | 11.25 | 1.2012 | 0.335 | 0.14 | ol | 24 | 0.00403 | LV
48-AL1/8-ST1A 0.4 | 12.2 | 0.5939 | 0.3 | 0.21 | ol | 48 | 0.00403 | LV
94-AL1/15-ST1A 0.4 | 13.2 | 0.306 | 0.29 | 0.35 | ol | 94 | 0.00403 | LV
34-AL1/6-ST1A 10.0 | 9.7 | 0.8342 | 0.36 | 0.17 | ol | 34 | 0.00403 | MV
48-AL1/8-ST1A 10.0 | 10.1 | 0.5939 | 0.35 | 0.21 | ol | 48 | 0.00403 | MV
70-AL1/11-ST1A 10.0 | 10.4 | 0.4132 | 0.339 | 0.29 | ol | 70 | 0.00403 | MV
94-AL1/15-ST1A 10.0 | 10.75 | 0.306 | 0.33 | 0.35 | ol | 94 | 0.00403 | MV
122-AL1/20-ST1A 10.0 | 11.1 | 0.2376 | 0.323 | 0.41 | ol | 122 | 0.00403 | MV
149-AL1/24-ST1A 10.0 | 11.25 | 0.194 | 0.315 | 0.47 | ol | 149 | 0.00403 | MV
34-AL1/6-ST1A 20.0 | 9.15 | 0.8342 | 0.382 | 0.17 | ol | 34 | 0.00403 | MV
48-AL1/8-ST1A 20.0 | 9.5 | 0.5939 | 0.372 | 0.21 | ol | 48 | 0.00403 | MV
70-AL1/11-ST1A 20.0 | 9.7 | 0.4132 | 0.36 | 0.29 | ol | 70 | 0.00403 | MV
94-AL1/15-ST1A 20.0 | 10 | 0.306 | 0.35 | 0.35 | ol | 94 | 0.00403 | MV
122-AL1/20-ST1A 20.0 | 10.3 | 0.2376 | 0.344 | 0.41 | ol | 122 | 0.00403 | MV
149-AL1/24-ST1A 20.0 | 10.5 | 0.194 | 0.337 | 0.47 | ol | 149 | 0.00403 | MV
184-AL1/30-ST1A 20.0 | 10.75 | 0.1571 | 0.33 | 0.535 | ol | 184 | 0.00403 | MV
243-AL1/39-ST1A 20.0 | 11 | 0.1188 | 0.32 | 0.645 | ol | 243 | 0.00403 | MV
48-AL1/8-ST1A 110.0 | 8 | 0.5939 | 0.46 | 0.21 | ol | 48 | 0.00403 | HV
70-AL1/11-ST1A 110.0 | 8.4 | 0.4132 | 0.45 | 0.29 | ol | 70 | 0.00403 | HV
94-AL1/15-ST1A 110.0 | 8.65 | 0.306 | 0.44 | 0.35 | ol | 94 | 0.00403 | HV
122-AL1/20-ST1A 110.0 | 8.5 | 0.2376 | 0.43 | 0.41 | ol | 122 | 0.00403 | HV
149-AL1/24-ST1A 110.0 | 8.75 | 0.194 | 0.41 | 0.47 | ol | 149 | 0.00403 | HV
184-AL1/30-ST1A 110.0 | 8.8 | 0.1571 | 0.4 | 0.535 | ol | 184 | 0.00403 | HV
243-AL1/39-ST1A 110.0 | 9 | 0.1188 | 0.39 | 0.645 | ol | 243 | 0.00403 | HV
305-AL1/39-ST1A 110.0 | 9.2 | 0.0949 | 0.38 | 0.74 | ol | 305 | 0.00403 | HV
490-AL1/64-ST1A 110.0 | 9.75 | 0.059 | 0.37 | 0.96 | ol | 490 | 0.00403 | HV
679-AL1/86-ST1A 110.0 | 9.95 | 0.042 | 0.36 | 1.15 | ol | 679 | 0.00403 | HV
490-AL1/64-ST1A 220.0 | 10 | 0.059 | 0.285 | 0.96 | ol | 490 | 0.00403 | HV
679-AL1/86-ST1A 220.0 | 11.7 | 0.042 | 0.275 | 1.15 | ol | 679 | 0.00403 | HV
490-AL1/64-ST1A 380.0 | 11 | 0.059 | 0.253 | 0.96 | ol | 490 | 0.00403 | HV
679-AL1/86-ST1A 380.0 | 14.6 | 0.042 | 0.25 | 1.15 | ol | 679 | 0.00403 | HV

## trafo_std_types
| i0_percent | pfe_kw | vkr_percent | sn_mva | vn_lv_kv | vn_hv_kv | vk_percent | shift_degree | vector_group | tap_side | tap_neutral | tap_min | tap_max | tap_step_degree | tap_step_percent | tap_phase_shifter
160 MVA 380/110 kV | 0.06 | 60 | 0.25 | 160 | 110 | 380 | 12.2 | 0 | Yy0 | hv | 0 | -9 | 9 | 0 | 1.5 | FALSE
100 MVA 220/110 kV | 0.06 | 55 | 0.26 | 100 | 110 | 220 | 12 | 0 | Yy0 | hv | 0 | -9 | 9 | 0 | 1.5 | FALSE
63 MVA 110/20 kV | 0.04 | 22 | 0.32 | 63 | 20 | 110 | 18 | 150 | YNd5 | hv | 0 | -9 | 9 | 0 | 1.5 | FALSE
40 MVA 110/20 kV | 0.05 | 18 | 0.34 | 40 | 20 | 110 | 16.2 | 150 | YNd5 | hv | 0 | -9 | 9 | 0 | 1.5 | FALSE
25 MVA 110/20 kV | 0.07 | 14 | 0.41 | 25 | 20 | 110 | 12 | 150 | YNd5 | hv | 0 | -9 | 9 | 0 | 1.5 | FALSE
63 MVA 110/10 kV | 0.04 | 22 | 0.32 | 63 | 10 | 110 | 18 | 150 | YNd5 | hv | 0 | -9 | 9 | 0 | 1.5 | FALSE
40 MVA 110/10 kV | 0.05 | 18 | 0.34 | 40 | 10 | 110 | 16.2 | 150 | YNd5 | hv | 0 | -9 | 9 | 0 | 1.5 | FALSE
25 MVA 110/10 kV | 0.07 | 14 | 0.41 | 25 | 10 | 110 | 12 | 150 | YNd5 | hv | 0 | -9 | 9 | 0 | 1.5 | FALSE
0.25 MVA 20/0.4 kV | 0.32 | 0.8 | 1.44 | 0.25 | 0.4 | 20 | 6 | 150 | Yzn5 | hv | 0 | -2 | 2 | 0 | 2.5 | FALSE
0.4 MVA 20/0.4 kV | 0.3375 | 1.35 | 1.425 | 0.4 | 0.4 | 20 | 6 | 150 | Dyn5 | hv | 0 | -2 | 2 | 0 | 2.5 | FALSE
0.63 MVA 20/0.4 kV | 0.2619 | 1.65 | 1.206 | 0.63 | 0.4 | 20 | 6 | 150 | Dyn5 | hv | 0 | -2 | 2 | 0 | 2.5 | FALSE
0.25 MVA 10/0.4 kV | 0.24 | 0.6 | 1.2 | 0.25 | 0.4 | 10 | 4 | 150 | Dyn5 | hv | 0 | -2 | 2 | 0 | 2.5 | FALSE
0.4 MVA 10/0.4 kV | 0.2375 | 0.95 | 1.325 | 0.4 | 0.4 | 10 | 4 | 150 | Dyn5 | hv | 0 | -2 | 2 | 0 | 2.5 | FALSE
0.63 MVA 10/0.4 kV | 0.1873 | 1.18 | 1.0794 | 0.63 | 0.4 | 10 | 4 | 150 | Dyn5 | hv | 0 | -2 | 2 | 0 | 2.5 | FALSE

## trafo3w_std_types
| sn_hv_mva | sn_mv_mva | sn_lv_mva | vn_hv_kv | vn_mv_kv | vn_lv_kv | vk_hv_percent | vk_mv_percent | vk_lv_percent | vkr_hv_percent | vkr_mv_percent | vkr_lv_percent | pfe_kw | i0_percent | shift_mv_degree | shift_lv_degree | vector_group | tap_side | tap_neutral | tap_min | tap_max | tap_step_percent
63/25/38 MVA 110/20/10 kV | 63 | 25 | 38 | 110 | 20 | 10 | 10.4 | 10.4 | 10.4 | 0.28 | 0.32 | 0.35 | 35 | 0.89 | 0 | 0 | YN0yn0yn0 | hv | 0 | -10 | 10 | 1.2
63/25/38 MVA 110/10/10 kV | 63 | 25 | 38 | 110 | 10 | 10 | 10.4 | 10.4 | 10.4 | 0.28 | 0.32 | 0.35 | 35 | 0.89 | 0 | 0 | YN0yn0yn0 | hv | 0 | -10 | 10 | 1.2

## fuse_std_types
| fuse_type | i_rated_a | t_avg | t_min | t_total | x_avg | x_min | x_total
HV 100A | HV 100A | 100 | 0 | [10.0, 3.64, 0.854, 0.281, 0.1, 0.0531, 0.022, 0.01] | [10.0, 4.267, 1.21, 0.403, 0.1, 0.058, 0.022, 0.01] | 0 | [300.0, 350.0, 450.0, 550.0, 700.0, 850.0, 1200.0, 1752.0] | [600.0, 700.0, 900.0, 1150.0, 1665.0, 2000.0, 3000.0, 4313.0]
HV 10A | HV 10A | 10 | 0 | [10.0, 1675.0, 0.344, 0.156, 0.1, 0.0417, 0.0171, 0.01] | [10.0, 1.3, 0.3, 0.155, 0.1, 0.0555, 0.023, 0.01] | 0 | [30.0, 32.0, 35.0, 37.0, 39.0, 50.0, 70.0, 88.0] | [60.0, 70.0, 80.0, 87.0, 94.0, 110.0, 150.0, 216.0]
HV 125A | HV 125A | 125 | 0 | [10.0, 1.82, 0.344, 0.1, 0.0467, 0.0269, 0.01] | [10.0, 2.478, 0.426, 0.1, 0.0427, 0.0211, 0.01] | 0 | [375.0, 500.0, 700.0, 925.0, 1200.0, 1500.0, 2341.0] | [750.0, 1000.0, 1500.0, 2200.0, 3000.0, 4000.0, 5765.0]
HV 160A | HV 160A | 160 | 0 | [10.0, 4.15, 1.03, 0.198, 0.1, 0.051, 0.0172, 0.01] | [10.0, 2.3, 0.734, 0.274, 0.1, 0.046, 0.0177, 0.01] | 0 | [480.0, 550.0, 700.0, 1000.0, 1260.0, 1600.0, 2500.0, 3227.0] | [960.0, 1300.0, 1700.0, 2200.0, 2996.0, 4000.0, 6000.0, 7946.0]
HV 16A | HV 16A | 16 | 0 | [10.0, 0.352, 0.164, 0.1, 0.0649, 0.0342, 0.01] | [10.0, 2.34, 0.722, 0.181, 0.1, 0.055, 0.0296, 0.01] | 0 | [48.0, 60.0, 65.0, 71.0, 80.0, 100.0, 162.0] | [96.0, 110.0, 125.0, 150.0, 168.0, 200.0, 250.0, 398.0]
HV 200A | HV 200A | 200 | 0 | [10.0, 4.267, 1.21, 0.403, 0.1, 0.058, 0.022, 0.01] | [10.0, 3.73, 1.654, 0.328, 0.1, 0.0531, 0.019, 0.01] | 0 | [600.0, 700.0, 900.0, 1150.0, 1665.0, 2000.0, 3000.0, 4313.0] | [1200.0, 1500.0, 1800.0, 2700.0, 3960.0, 5000.0, 7500.0, 10620.0]
HV 20A | HV 20A | 20 | 0 | [10.0, 1.3, 0.3, 0.155, 0.1, 0.0555, 0.023, 0.01] | [10.0, 1.3, 0.161, 0.1, 0.0611, 0.0399, 0.0141, 0.01] | 0 | [60.0, 70.0, 80.0, 87.0, 94.0, 110.0, 150.0, 216.0] | [120.0, 150.0, 200.0, 223.0, 260.0, 300.0, 450.0, 532.0]
HV 25A | HV 25A | 25 | 0 | [10.0, 2.512, 0.833, 0.299, 0.1, 0.0372, 0.0223, 0.01] | [10.0, 3.125, 0.597, 0.198, 0.1, 0.0378, 0.022, 0.01] | 0 | [75.0, 82.0, 90.0, 100.0, 124.0, 170.0, 200.0, 289.0] | [150.0, 170.0, 210.0, 250.0, 294.0, 400.0, 500.0, 711.0]
HV 31.5A | HV 31.5A | 31.5 | 0 | [10.0, 2.34, 0.722, 0.181, 0.1, 0.055, 0.0296, 0.01] | [10.0, 2.84, 0.368, 0.164, 0.1, 0.0621, 0.0378, 0.0195, 0.01] | 0 | [95.0, 110.0, 125.0, 150.0, 165.0, 200.0, 250.0, 390.0] | [189.0, 220.0, 300.0, 350.0, 393.0, 450.0, 530.0, 700.0, 960.0]
HV 40A | HV 40A | 40 | 0 | [10.0, 1.3, 0.161, 0.1, 0.0611, 0.0399, 0.0141, 0.01] | [10.0, 2.05, 0.369, 0.198, 0.1, 0.051, 0.0298, 0.01] | 0 | [120.0, 150.0, 200.0, 223.0, 260.0, 300.0, 450.0, 532.0] | [240.0, 300.0, 400.0, 450.0, 530.0, 650.0, 800.0, 1311.0]
HV 50A | HV 50A | 50 | 0 | [10.0, 3.215, 0.597, 0.198, 0.1, 0.0378, 0.022, 0.01] | [10.0, 3.64, 0.854, 0.281, 0.1, 0.0531, 0.022, 0.01] | 0 | [150.0, 170.0, 210.0, 250.0, 294.0, 400.0, 500.0, 711.0] | [300.0, 350.0, 450.0, 550.0, 700.0, 850.0, 1200.0, 1752.0]
HV 6.3A | HV 6.3A | 6.3 | 0 | [10.0, 1.39, 0.344, 0.168, 0.1, 0.056, 0.0263, 0.01] | [10.0, 1.711, 0.516, 0.198, 0.1, 0.0634, 0.0303, 0.01] | 0 | [19.0, 19.5, 20.4, 20.8, 22.0, 25.0, 32.0, 48.0] | [38.0, 40.0, 43.0, 48.0, 53.0, 60.0, 75.0, 118.0]
HV 63A | HV 63A | 63 | 0 | [10.0, 2.84, 0.368, 0.164, 0.1, 0.0621, 0.0378, 0.0195, 0.01] | [10.0, 1.82, 0.344, 0.1, 0.0467, 0.0269, 0.01] | 0 | [189.0, 220.0, 300.0, 350.0, 393.0, 450.0, 530.0, 700.0, 961.0] | [378.0, 500.0, 700.0, 934.0, 1200.0, 1500.0, 2366.0]
HV 80A | HV 80A | 80 | 0 | [10.0, 2.05, 0.369, 0.198, 0.1, 0.051, 0.0298, 0.01] | [10.0, 4.15, 1.03, 0.198, 0.1, 0.051, 0.0172, 0.01] | 0 | [240.0, 300.0, 400.0, 450.0, 530.0, 650.0, 800.0, 1311.0] | [480.0, 550.0, 700.0, 1000.0, 1260.0, 1600.0, 2500.0, 3227.0]
Siemens NH-1-100 | Siemens NH-1-100 | 100 | [5400.0, 2000.0, 400.0, 20.0, 1.0, 0.2, 0.012, 0.004] | 0 | 0 | [150.0, 190.0, 250.0, 430.0, 900.0, 1250.0, 2700.0, 3600.0] | 0 | 0
Siemens NH-1-125 | Siemens NH-1-125 | 125 | [4800.0, 120.0, 7.0, 0.1, 0.004] | 0 | 0 | [180.0, 400.0, 740.0, 2000.0, 4250.0] | 0 | 0
Siemens NH-1-16 | Siemens NH-1-16 | 16 | [4000.0, 400.0, 2.0, 0.1, 0.04, 0.01] | 0 | 0 | [26.0, 35.0, 75.0, 150.0, 200.0, 300.0] | 0 | 0
Siemens NH-1-160 | Siemens NH-1-160 | 160 | [4800.0, 120.0, 7.0, 0.1, 0.004] | 0 | 0 | [210.0, 500.0, 900.0, 2300.0, 5000.0] | 0 | 0
Siemens NH-1-25 | Siemens NH-1-25 | 25 | [4000.0, 1000.0, 10.0, 0.2, 0.02, 0.01] | 0 | 0 | [40.0, 50.0, 100.0, 210.0, 400.0, 500.0] | 0 | 0
Siemens NH-1-50 | Siemens NH-1-50 | 50 | [4000.0, 40.0, 4.0, 1.0, 0.02, 0.01] | 0 | 0 | [86.0, 200.0, 300.0, 400.0, 1000.0, 1280.0] | 0 | 0
Siemens NH-1-63 | Siemens NH-1-63 | 63 | [4000.0, 100.0, 10.0, 2.0, 0.04, 0.01] | 0 | 0 | [100.0, 200.0, 300.0, 400.0, 1000.0, 1500.0] | 0 | 0
Siemens NH-1-80 | Siemens NH-1-80 | 80 | [4800.0, 120.0, 7.0, 0.1, 0.01] | 0 | 0 | [150.58, 250.0, 450.0, 1150.0, 2470.0] | 0 | 0
Siemens NH-2-1000 | Siemens NH-2-1000 | 1000 | [4800.0, 120.0, 7.0, 0.1, 0.004] | 0 | 0 | [1900.0, 3500.0, 8400.0, 24000.0, 52000.0] | 0 | 0
Siemens NH-2-200 | Siemens NH-2-200 | 200 | [4800.0, 120.0, 7.0, 0.1, 0.004] | 0 | 0 | [280.0, 650.0, 1200.0, 3000.0, 7000.0] | 0 | 0
Siemens NH-2-224 | Siemens NH-2-224 | 224 | [4800.0, 120.0, 7.0, 0.2, 0.04, 0.004] | 0 | 0 | [400.0, 750.0, 1453.0, 3025.0, 4315.0, 7600.0] | 0 | 0
Siemens NH-2-250 | Siemens NH-2-250 | 250 | [4800.0, 120.0, 7.0, 0.1, 0.004] | 0 | 0 | [450.0, 800.0, 1650.0, 4000.0, 8500.0] | 0 | 0
Siemens NH-2-315 | Siemens NH-2-315 | 315 | [4800.0, 120.0, 7.0, 0.1, 0.004] | 0 | 0 | [550.0, 920.0, 1900.0, 5000.0, 11000.0] | 0 | 0
Siemens NH-2-355 | Siemens NH-2-355 | 355 | [4800.0, 120.0, 6.0, 0.1, 0.004] | 0 | 0 | [650.0, 1116.27, 2350.0, 5840.0, 12790.0] | 0 | 0
Siemens NH-2-400 | Siemens NH-2-400 | 400 | [4800.0, 120.0, 7.0, 0.1, 0.004] | 0 | 0 | [720.0, 1350.0, 2800.0, 6500.0, 15000.0] | 0 | 0
Siemens NH-2-425 | Siemens NH-2-425 | 425 | [4800.0, 120.0, 7.0, 0.1, 0.004] | 0 | 0 | [850.0, 1500.0, 3050.0, 7500.0, 16500.0] | 0 | 0
Siemens NH-2-630 | Siemens NH-2-630 | 630 | [4800.0, 120.0, 7.0, 0.1, 0.004] | 0 | 0 | [1200.0, 2000.0, 4800.0, 12000.0, 26000.0] | 0 | 0

## dtypes
| element | column | dtype
0 | bus | name | object
1 | bus | vn_kv | float64
2 | bus | type | object
3 | bus | zone | object
4 | bus | in_service | bool
5 | load | name | object
6 | load | bus | uint32
7 | load | p_mw | float64
8 | load | q_mvar | float64
9 | load | const_z_percent | float64
10 | load | const_i_percent | float64
11 | load | sn_mva | float64
12 | load | scaling | float64
13 | load | in_service | bool
14 | load | type | object
15 | ext_grid | name | object
16 | ext_grid | bus | uint32
17 | ext_grid | vm_pu | float64
18 | ext_grid | va_degree | float64
19 | ext_grid | slack_weight | float64
20 | ext_grid | in_service | bool
21 | line | name | object
22 | line | std_type | object
23 | line | from_bus | uint32
24 | line | to_bus | uint32
25 | line | length_km | float64
26 | line | r_ohm_per_km | float64
27 | line | x_ohm_per_km | float64
28 | line | c_nf_per_km | float64
29 | line | g_us_per_km | float64
30 | line | max_i_ka | float64
31 | line | df | float64
32 | line | parallel | uint32
33 | line | type | object
34 | line | in_service | bool
35 | trafo | name | object
36 | trafo | std_type | object
37 | trafo | hv_bus | uint32
38 | trafo | lv_bus | uint32
39 | trafo | sn_mva | float64
40 | trafo | vn_hv_kv | float64
41 | trafo | vn_lv_kv | float64
42 | trafo | vk_percent | float64
43 | trafo | vkr_percent | float64
44 | trafo | pfe_kw | float64
45 | trafo | i0_percent | float64
46 | trafo | shift_degree | float64
47 | trafo | tap_side | object
48 | trafo | tap_neutral | int32
49 | trafo | tap_min | int32
50 | trafo | tap_max | int32
51 | trafo | tap_step_percent | float64
52 | trafo | tap_step_degree | float64
53 | trafo | tap_pos | int32
54 | trafo | tap_phase_shifter | bool
55 | trafo | parallel | uint32
56 | trafo | df | float64
57 | trafo | in_service | bool
58 | line_geodata | coords | object
59 | bus_geodata | x | float64
60 | bus_geodata | y | float64
61 | bus_geodata | coords | object

## parameters
| version | format_version | converged | OPF_converged | name | f_hz | sn_mva
0 | 2.14.6 | 2.14.0 | FALSE | FALSE |  | 50 | 1