## bus
| name | vn_kv | type | zone | in_service
0 | bus_LV_301-9_1_3_node_74 | 0.4 | n |  | TRUE
1 | bus_LV_301-9_1_3_node_79 | 0.4 | n |  | TRUE
2 | bus_LV_301-9_1_3_node_82 | 0.4 | n |  | TRUE
3 | bus_LV_301-9_1_3_node_77 | 0.4 | n |  | TRUE
4 | bus_LV_301-9_1_3_node_80 | 0.4 | n |  | TRUE
5 | bus_LV_301-9_1_3_node_146 | 0.4 | n |  | TRUE
6 | bus_LV_301-9_1_3_node_144 | 0.4 | n |  | TRUE
7 | bus_LV_301-9_1_3_node_81 | 0.4 | n |  | TRUE
8 | bus_LV_301-9_1_3_node_101 | 0.4 | n |  | TRUE
9 | bus_LV_301-9_1_3_node_154 | 0.4 | n |  | TRUE
10 | bus_LV_301-9_1_3_node_145 | 0.4 | n |  | TRUE
11 | bus_LV_301-9_1_3_node_83 | 0.4 | n |  | TRUE
12 | bus_LV_301-9_1_3_node_91 | 0.4 | n |  | TRUE
13 | bus_LV_301-9_1_3_node_88 | 0.4 | n |  | TRUE
14 | bus_LV_301-9_1_3_node_151 | 0.4 | n |  | TRUE
15 | bus_LV_301-9_1_3_node_127 | 0.4 | n |  | TRUE
16 | bus_LV_301-9_1_3_node_159 | 0.4 | n |  | TRUE
17 | bus_LV_301-9_1_3_node_99 | 0.4 | n |  | TRUE
18 | bus_LV_301-9_1_3_node_147 | 0.4 | n |  | TRUE
19 | bus_LV_301-9_1_3_node_95 | 0.4 | n |  | TRUE
20 | bus_LV_301-9_1_3_node_89 | 0.4 | n |  | TRUE
21 | bus_LV_301-9_1_3_node_90 | 0.4 | n |  | TRUE
22 | bus_LV_301-9_1_3_node_93 | 0.4 | n |  | TRUE
23 | bus_LV_301-9_1_3_node_92 | 0.4 | n |  | TRUE
24 | bus_LV_301-9_1_3_node_138 | 0.4 | n |  | TRUE
25 | bus_LV_301-9_1_3_node_139 | 0.4 | n |  | TRUE
26 | bus_LV_301-9_1_3_node_135 | 0.4 | n |  | TRUE
27 | bus_LV_301-9_1_3_node_148 | 0.4 | n |  | TRUE
28 | bus_LV_301-9_1_3_node_96 | 0.4 | n |  | TRUE
29 | bus_LV_301-9_1_3_node_163 | 0.4 | n |  | TRUE
30 | bus_LV_301-9_1_3_node_136 | 0.4 | n |  | TRUE
31 | bus_LV_301-9_1_3_node_164 | 0.4 | n |  | TRUE
32 | bus_LV_301-9_1_3_node_117 | 0.4 | n |  | TRUE
33 | bus_LV_301-9_1_3_node_132 | 0.4 | n |  | TRUE
34 | bus_LV_301-9_1_3_node_134 | 0.4 | n |  | TRUE
35 | bus_LV_301-9_1_3_node_130 | 0.4 | n |  | TRUE
36 | bus_LV_301-9_1_3_node_97 | 0.4 | n |  | TRUE
37 | bus_LV_301-9_1_3_node_98 | 0.4 | n |  | TRUE
38 | bus_LV_301-9_1_3_node_100 | 0.4 | n |  | TRUE
39 | bus_LV_301-9_1_3_node_105 | 0.4 | n |  | TRUE
40 | bus_LV_301-9_1_3_node_122 | 0.4 | n |  | TRUE
41 | bus_LV_301-9_1_3_node_103 | 0.4 | n |  | TRUE
42 | bus_LV_301-9_1_3_node_160 | 0.4 | n |  | TRUE
43 | bus_LV_301-9_1_3_node_102 | 0.4 | n |  | TRUE
44 | bus_LV_301-9_1_3_node_104 | 0.4 | n |  | TRUE
45 | bus_LV_301-9_1_3_node_106 | 0.4 | n |  | TRUE
46 | bus_LV_301-9_1_3_node_107 | 0.4 | n |  | TRUE
47 | bus_LV_301-9_1_3_node_128 | 0.4 | n |  | TRUE
48 | bus_LV_301-9_1_3_node_142 | 0.4 | n |  | TRUE
49 | bus_LV_301-9_1_3_node_120 | 0.4 | n |  | TRUE
50 | bus_LV_301-9_1_3_node_129 | 0.4 | n |  | TRUE
51 | bus_LV_301-9_1_3_node_143 | 0.4 | n |  | TRUE
52 | bus_LV_301-9_1_3_node_108 | 0.4 | n |  | TRUE
53 | bus_LV_301-9_1_3_node_109 | 0.4 | n |  | TRUE
54 | bus_LV_301-9_1_3_node_111 | 0.4 | n |  | TRUE
55 | bus_LV_301-9_1_3_node_110 | 0.4 | n |  | TRUE
56 | bus_LV_301-9_1_3_node_112 | 0.4 | n |  | TRUE
57 | bus_LV_301-9_1_3_node_161 | 0.4 | n |  | TRUE
58 | bus_LV_301-9_1_3_node_170 | 0.4 | n |  | TRUE
59 | bus_LV_301-9_1_3_node_150 | 0.4 | n |  | TRUE
60 | bus_LV_301-9_1_3_node_153 | 0.4 | n |  | TRUE
61 | bus_LV_301-9_1_3_node_175 | 0.4 | n |  | TRUE
62 | bus_LV_301-9_1_3_node_126 | 0.4 | n |  | TRUE
63 | bus_LV_301-9_1_3_node_113 | 0.4 | n |  | TRUE
64 | bus_LV_301-9_1_3_node_114 | 0.4 | n |  | TRUE
65 | bus_LV_301-9_1_3_node_115 | 0.4 | n |  | TRUE
66 | bus_LV_301-9_1_3_node_116 | 0.4 | n |  | TRUE
67 | bus_LV_301-9_1_3_node_162 | 0.4 | n |  | TRUE
68 | bus_LV_301-9_1_3_node_173 | 0.4 | n |  | TRUE
69 | bus_LV_301-9_1_3_node_141 | 0.4 | n |  | TRUE
70 | bus_LV_301-9_1_3_node_118 | 0.4 | n |  | TRUE
71 | bus_LV_301-9_1_3_node_119 | 0.4 | n |  | TRUE
72 | bus_LV_301-9_1_3_node_121 | 0.4 | n |  | TRUE
73 | bus_LV_301-9_1_3_node_140 | 0.4 | n |  | TRUE
74 | bus_LV_301-9_1_3_node_157 | 0.4 | n |  | TRUE
75 | bus_LV_301-9_1_3_node_123 | 0.4 | n |  | TRUE
76 | bus_LV_301-9_1_3_node_124 | 0.4 | n |  | TRUE
77 | bus_LV_301-9_1_3_node_125 | 0.4 | n |  | TRUE
78 | bus_LV_301-9_1_3_node_131 | 0.4 | n |  | TRUE
79 | bus_LV_301-9_1_3_node_133 | 0.4 | n |  | TRUE
80 | bus_LV_301-9_1_3_node_137 | 0.4 | n |  | TRUE
81 | bus_LV_301-9_1_3_node_158 | 0.4 | n |  | TRUE
82 | bus_LV_301-9_1_3_node_156 | 0.4 | n |  | TRUE
83 | bus_LV_301-9_1_3_node_155 | 0.4 | n |  | TRUE
84 | bus_LV_301-9_1_3_node_152 | 0.4 | n |  | TRUE
85 | bus_LV_301-9_1_3_node_165 | 0.4 | n |  | TRUE
86 | bus_LV_301-9_1_3_node_166 | 0.4 | n |  | TRUE
87 | bus_LV_301-9_1_3_node_168 | 0.4 | n |  | TRUE
88 | bus_LV_301-9_1_3_node_169 | 0.4 | n |  | TRUE
89 | bus_LV_301-9_1_3_node_174 | 0.4 | n |  | TRUE
90 | bus_MV_403_0_node_33 | 20 | n |  | TRUE

## load
| name | bus | p_mw | q_mvar | const_z_percent | const_i_percent | sn_mva | scaling | in_service | type
0 | LV_301-9_1_3_load_79 | 1 | 0.0012557 | 0.0003147 | 0 | 0 |  | 1 | TRUE | wye
1 | LV_301-9_1_3_load_77 | 3 | 0.0018119 | 0.0004541 | 0 | 0 |  | 1 | TRUE | wye
2 | LV_301-9_1_3_load_144 | 6 | 0.003091 | 0.00077467 | 0 | 0 |  | 1 | TRUE | wye
3 | LV_301-9_1_3_load_154 | 9 | 0.0035092 | 0.00087948 | 0 | 0 |  | 1 | TRUE | wye
4 | LV_301-9_1_3_load_91 | 12 | 0.0017943 | 0.0004497 | 0 | 0 |  | 1 | TRUE | wye
5 | LV_301-9_1_3_load_88 | 13 | 0.0020501 | 0.0005138 | 0 | 0 |  | 1 | TRUE | wye
6 | LV_301-9_1_3_load_151 | 14 | 0.0022343 | 0.00055996 | 0 | 0 |  | 1 | TRUE | wye
7 | LV_301-9_1_3_load_127 | 15 | 0.0016966 | 0.00042521 | 0 | 0 |  | 1 | TRUE | wye
8 | LV_301-9_1_3_load_159 | 16 | 0.0020718 | 0.00051923 | 0 | 0 |  | 1 | TRUE | wye
9 | LV_301-9_1_3_load_99 | 17 | 0.0035711 | 0.00089501 | 0 | 0 |  | 1 | TRUE | wye
10 | LV_301-9_1_3_load_147 | 18 | 0.0023144 | 0.00058004 | 0 | 0 |  | 1 | TRUE | wye
11 | LV_301-9_1_3_load_95 | 19 | 0.0010589 | 0.00026538 | 0 | 0 |  | 1 | TRUE | wye
12 | LV_301-9_1_3_load_89 | 20 | 0.0022934 | 0.00057478 | 0 | 0 |  | 1 | TRUE | wye
13 | LV_301-9_1_3_load_138 | 24 | 0.0041461 | 0.0010391 | 0 | 0 |  | 1 | TRUE | wye
14 | LV_301-9_1_3_load_139 | 25 | 0.0026869 | 0.0006734 | 0 | 0 |  | 1 | TRUE | wye
15 | LV_301-9_1_3_load_135 | 26 | 0.0029057 | 0.00072823 | 0 | 0 |  | 1 | TRUE | wye
16 | LV_301-9_1_3_load_148 | 27 | 0.01596 | 0.004 | 0 | 0 |  | 1 | TRUE | wye
17 | LV_301-9_1_3_load_96 | 28 | 0.0017047 | 0.00042725 | 0 | 0 |  | 1 | TRUE | wye
18 | LV_301-9_1_3_load_163 | 29 | 0.0033129 | 0.00083028 | 0 | 0 |  | 1 | TRUE | wye
19 | LV_301-9_1_3_load_136 | 30 | 0.0014516 | 0.00036381 | 0 | 0 |  | 1 | TRUE | wye
20 | LV_301-9_1_3_load_134 | 34 | 0.0076723 | 0.0019229 | 0 | 0 |  | 1 | TRUE | wye
21 | LV_301-9_1_3_load_130 | 35 | 0.0019663 | 0.00049279 | 0 | 0 |  | 1 | TRUE | wye
22 | LV_301-9_1_3_load_97 | 36 | 0.0019476 | 0.00048811 | 0 | 0 |  | 1 | TRUE | wye
23 | LV_301-9_1_3_load_98 | 37 | 0.0021917 | 0.00054928 | 0 | 0 |  | 1 | TRUE | wye
24 | LV_301-9_1_3_load_100 | 38 | 0.0028507 | 0.00071445 | 0 | 0 |  | 1 | TRUE | wye
25 | LV_301-9_1_3_load_122 | 40 | 0.0035407 | 0.00088738 | 0 | 0 |  | 1 | TRUE | wye
26 | LV_301-9_1_3_load_103 | 41 | 0.001402 | 0.00035138 | 0 | 0 |  | 1 | TRUE | wye
27 | LV_301-9_1_3_load_160 | 42 | 0.0019939 | 0.00049971 | 0 | 0 |  | 1 | TRUE | wye
28 | LV_301-9_1_3_load_102 | 43 | 0.0036397 | 0.00091218 | 0 | 0 |  | 1 | TRUE | wye
29 | LV_301-9_1_3_load_106 | 45 | 0.002784 | 0.00069774 | 0 | 0 |  | 1 | TRUE | wye
30 | LV_301-9_1_3_load_107 | 46 | 0.0014127 | 0.00035407 | 0 | 0 |  | 1 | TRUE | wye
31 | LV_301-9_1_3_load_128 | 47 | 0.0034616 | 0.00086755 | 0 | 0 |  | 1 | TRUE | wye
32 | LV_301-9_1_3_load_142 | 48 | 0.0010266 | 0.00025728 | 0 | 0 |  | 1 | TRUE | wye
33 | LV_301-9_1_3_load_120 | 49 | 0.0028618 | 0.00071725 | 0 | 0 |  | 1 | TRUE | wye
34 | LV_301-9_1_3_load_129 | 50 | 0.0014637 | 0.00036684 | 0 | 0 |  | 1 | TRUE | wye
35 | LV_301-9_1_3_load_143 | 51 | 0.0010131 | 0.0002539 | 0 | 0 |  | 1 | TRUE | wye
36 | LV_301-9_1_3_load_108 | 52 | 0.0028198 | 0.0007067 | 0 | 0 |  | 1 | TRUE | wye
37 | LV_301-9_1_3_load_109 | 53 | 0.0022325 | 0.00055952 | 0 | 0 |  | 1 | TRUE | wye
38 | LV_301-9_1_3_load_110 | 55 | 0.0021356 | 0.00053523 | 0 | 0 |  | 1 | TRUE | wye
39 | LV_301-9_1_3_load_161 | 57 | 0.002305 | 0.00057768 | 0 | 0 |  | 1 | TRUE | wye
40 | LV_301-9_1_3_load_170 | 58 | 0.0012766 | 0.00031995 | 0 | 0 |  | 1 | TRUE | wye
41 | LV_301-9_1_3_load_150 | 59 | 0.0014898 | 0.00037338 | 0 | 0 |  | 1 | TRUE | wye
42 | LV_301-9_1_3_load_153 | 60 | 0.0021846 | 0.0005475 | 0 | 0 |  | 1 | TRUE | wye
43 | LV_301-9_1_3_load_175 | 61 | 0.0023153 | 0.00058027 | 0 | 0 |  | 1 | TRUE | wye
44 | LV_301-9_1_3_load_126 | 62 | 0.0051597 | 0.0012931 | 0 | 0 |  | 1 | TRUE | wye
45 | LV_301-9_1_3_load_113 | 63 | 0.0037079 | 0.00092928 | 0 | 0 |  | 1 | TRUE | wye
46 | LV_301-9_1_3_load_114 | 64 | 0.0015878 | 0.00039794 | 0 | 0 |  | 1 | TRUE | wye
47 | LV_301-9_1_3_load_115 | 65 | 0.003356 | 0.0008411 | 0 | 0 |  | 1 | TRUE | wye
48 | LV_301-9_1_3_load_162 | 67 | 0.0016085 | 0.00040312 | 0 | 0 |  | 1 | TRUE | wye
49 | LV_301-9_1_3_load_173 | 68 | 0.0032741 | 0.00082057 | 0 | 0 |  | 1 | TRUE | wye
50 | LV_301-9_1_3_load_141 | 69 | 0.0020438 | 0.00051223 | 0 | 0 |  | 1 | TRUE | wye
51 | LV_301-9_1_3_load_118 | 70 | 0.0022512 | 0.0005642 | 0 | 0 |  | 1 | TRUE | wye
52 | LV_301-9_1_3_load_119 | 71 | 0.0026147 | 0.00065531 | 0 | 0 |  | 1 | TRUE | wye
53 | LV_301-9_1_3_load_140 | 73 | 0.0017806 | 0.00044627 | 0 | 0 |  | 1 | TRUE | wye
54 | LV_301-9_1_3_load_157 | 74 | 0.0018797 | 0.00047109 | 0 | 0 |  | 1 | TRUE | wye
55 | LV_301-9_1_3_load_123 | 75 | 0.0027421 | 0.00068724 | 0 | 0 |  | 1 | TRUE | wye
56 | LV_301-9_1_3_load_124 | 76 | 0.0024904 | 0.00062414 | 0 | 0 |  | 1 | TRUE | wye
57 | LV_301-9_1_3_load_125 | 77 | 0.0018855 | 0.00047255 | 0 | 0 |  | 1 | TRUE | wye
58 | LV_301-9_1_3_load_131 | 78 | 0.0016555 | 0.00041492 | 0 | 0 |  | 1 | TRUE | wye
59 | LV_301-9_1_3_load_133 | 79 | 0.0022074 | 0.00055323 | 0 | 0 |  | 1 | TRUE | wye
60 | LV_301-9_1_3_load_137 | 80 | 0.0018393 | 0.00046096 | 0 | 0 |  | 1 | TRUE | wye
61 | LV_301-9_1_3_load_156 | 82 | 0.0022839 | 0.00057241 | 0 | 0 |  | 1 | TRUE | wye
62 | LV_301-9_1_3_load_155 | 83 | 0.0019914 | 0.0004991 | 0 | 0 |  | 1 | TRUE | wye
63 | LV_301-9_1_3_load_152 | 84 | 0.0033549 | 0.00084083 | 0 | 0 |  | 1 | TRUE | wye
64 | LV_301-9_1_3_load_165 | 85 | 0.0010286 | 0.0002578 | 0 | 0 |  | 1 | TRUE | wye
65 | LV_301-9_1_3_load_168 | 87 | 0.0034536 | 0.00086556 | 0 | 0 |  | 1 | TRUE | wye
66 | LV_301-9_1_3_load_169 | 88 | 0.0024148 | 0.00060521 | 0 | 0 |  | 1 | TRUE | wye
67 | LV_301-9_1_3_load_174 | 89 | 0.0017858 | 0.00044755 | 0 | 0 |  | 1 | TRUE | wye

## ext_grid
| name | bus | vm_pu | va_degree | slack_weight | in_service
0 |  | 70 | 1 | 0 | 1 | TRUE

## line
| name | std_type | from_bus | to_bus | length_km | r_ohm_per_km | x_ohm_per_km | c_nf_per_km | g_us_per_km | max_i_ka | df | parallel | type | in_service
0 | LV_301-9_1_3_line_0 |  | 0 | 1 | 0.04836 | 0.125 | 0.08 | 261 | 0 | 0.364 | 1 | 1 | cs | TRUE
1 | LV_301-9_1_3_line_1 |  | 0 | 2 | 0.099851 | 0.125 | 0.08 | 261 | 0 | 0.364 | 1 | 1 | cs | TRUE
2 | LV_301-9_1_3_line_2 |  | 0 | 3 | 0.13323 | 0.125 | 0.08 | 261 | 0 | 0.364 | 1 | 1 | cs | TRUE
3 | LV_301-9_1_3_line_3 |  | 2 | 10 | 0.018386 | 0.125 | 0.08 | 261 | 0 | 0.364 | 1 | 1 | cs | TRUE
4 | LV_301-9_1_3_line_4 |  | 2 | 9 | 0.028177 | 0.125 | 0.08 | 261 | 0 | 0.364 | 1 | 1 | cs | TRUE
5 | LV_301-9_1_3_line_5 |  | 4 | 5 | 0.024063 | 0.125 | 0.08 | 261 | 0 | 0.364 | 1 | 1 | cs | TRUE
6 | LV_301-9_1_3_line_6 |  | 4 | 6 | 0.017989 | 0.125 | 0.08 | 261 | 0 | 0.364 | 1 | 1 | cs | TRUE
7 | LV_301-9_1_3_line_7 |  | 5 | 14 | 0.021867 | 0.125 | 0.08 | 261 | 0 | 0.364 | 1 | 1 | cs | TRUE
8 | LV_301-9_1_3_line_8 |  | 5 | 15 | 0.012926 | 0.125 | 0.08 | 261 | 0 | 0.364 | 1 | 1 | cs | TRUE
9 | LV_301-9_1_3_line_9 |  | 6 | 10 | 0.019391 | 0.125 | 0.08 | 261 | 0 | 0.364 | 1 | 1 | cs | TRUE
10 | LV_301-9_1_3_line_10 |  | 7 | 8 | 0.004428 | 0.125 | 0.08 | 261 | 0 | 0.364 | 1 | 1 | cs | TRUE
11 | LV_301-9_1_3_line_11 |  | 7 | 9 | 0.015062 | 0.125 | 0.08 | 261 | 0 | 0.364 | 1 | 1 | cs | TRUE
12 | LV_301-9_1_3_line_12 |  | 8 | 16 | 0.012771 | 0.125 | 0.08 | 261 | 0 | 0.364 | 1 | 1 | cs | TRUE
13 | LV_301-9_1_3_line_13 |  | 8 | 17 | 0.028254 | 0.125 | 0.08 | 261 | 0 | 0.364 | 1 | 1 | cs | TRUE
14 | LV_301-9_1_3_line_14 |  | 10 | 18 | 0.015047 | 0.125 | 0.08 | 261 | 0 | 0.364 | 1 | 1 | cs | TRUE
15 | LV_301-9_1_3_line_15 |  | 11 | 12 | 0.022745 | 0.125 | 0.08 | 261 | 0 | 0.364 | 1 | 1 | cs | TRUE
16 | LV_301-9_1_3_line_16 |  | 11 | 13 | 0.024123 | 0.125 | 0.08 | 261 | 0 | 0.364 | 1 | 1 | cs | TRUE
17 | LV_301-9_1_3_line_17 |  | 12 | 19 | 0.0047492 | 0.125 | 0.08 | 261 | 0 | 0.364 | 1 | 1 | cs | TRUE
18 | LV_301-9_1_3_line_18 |  | 13 | 20 | 0.021666 | 0.125 | 0.08 | 261 | 0 | 0.364 | 1 | 1 | cs | TRUE
19 | LV_301-9_1_3_line_19 |  | 15 | 77 | 0.01927 | 0.125 | 0.08 | 261 | 0 | 0.364 | 1 | 1 | cs | TRUE
20 | LV_301-9_1_3_line_20 |  | 16 | 42 | 0.029669 | 0.125 | 0.08 | 261 | 0 | 0.364 | 1 | 1 | cs | TRUE
21 | LV_301-9_1_3_line_21 |  | 17 | 36 | 0.0039195 | 0.125 | 0.08 | 261 | 0 | 0.364 | 1 | 1 | cs | TRUE
22 | LV_301-9_1_3_line_22 |  | 18 | 84 | 0.015446 | 0.125 | 0.08 | 261 | 0 | 0.364 | 1 | 1 | cs | TRUE
23 | LV_301-9_1_3_line_23 |  | 19 | 28 | 0.026721 | 0.125 | 0.08 | 261 | 0 | 0.364 | 1 | 1 | cs | TRUE
24 | LV_301-9_1_3_line_24 |  | 20 | 21 | 0.022105 | 0.125 | 0.08 | 261 | 0 | 0.364 | 1 | 1 | cs | TRUE
25 | LV_301-9_1_3_line_25 |  | 21 | 22 | 0.17355 | 0.125 | 0.08 | 261 | 0 | 0.364 | 1 | 1 | cs | TRUE
26 | LV_301-9_1_3_line_26 |  | 22 | 27 | 0.015215 | 0.125 | 0.08 | 261 | 0 | 0.364 | 1 | 1 | cs | TRUE
27 | LV_301-9_1_3_line_27 |  | 23 | 24 | 0.017699 | 0.125 | 0.08 | 261 | 0 | 0.364 | 1 | 1 | cs | TRUE
28 | LV_301-9_1_3_line_28 |  | 23 | 25 | 0.015156 | 0.125 | 0.08 | 261 | 0 | 0.364 | 1 | 1 | cs | TRUE
29 | LV_301-9_1_3_line_29 |  | 23 | 26 | 0.014881 | 0.125 | 0.08 | 261 | 0 | 0.364 | 1 | 1 | cs | TRUE
30 | LV_301-9_1_3_line_30 |  | 24 | 29 | 0.0085897 | 0.125 | 0.08 | 261 | 0 | 0.364 | 1 | 1 | cs | TRUE
31 | LV_301-9_1_3_line_31 |  | 26 | 30 | 0.017212 | 0.125 | 0.08 | 261 | 0 | 0.364 | 1 | 1 | cs | TRUE
32 | LV_301-9_1_3_line_32 |  | 28 | 33 | 0.016079 | 0.125 | 0.08 | 261 | 0 | 0.364 | 1 | 1 | cs | TRUE
33 | LV_301-9_1_3_line_33 |  | 29 | 31 | 0.011806 | 0.125 | 0.08 | 261 | 0 | 0.364 | 1 | 1 | cs | TRUE
34 | LV_301-9_1_3_line_34 |  | 30 | 80 | 0.0031669 | 0.125 | 0.08 | 261 | 0 | 0.364 | 1 | 1 | cs | TRUE
35 | LV_301-9_1_3_line_35 |  | 31 | 32 | 0.034789 | 0.125 | 0.08 | 261 | 0 | 0.364 | 1 | 1 | cs | TRUE
36 | LV_301-9_1_3_line_36 |  | 32 | 68 | 0.018733 | 0.125 | 0.08 | 261 | 0 | 0.364 | 1 | 1 | cs | TRUE
37 | LV_301-9_1_3_line_37 |  | 32 | 65 | 0.02104 | 0.125 | 0.08 | 261 | 0 | 0.364 | 1 | 1 | cs | TRUE
38 | LV_301-9_1_3_line_38 |  | 33 | 34 | 0.018216 | 0.125 | 0.08 | 261 | 0 | 0.364 | 1 | 1 | cs | TRUE
39 | LV_301-9_1_3_line_39 |  | 33 | 35 | 0.023048 | 0.125 | 0.08 | 261 | 0 | 0.364 | 1 | 1 | cs | TRUE
40 | LV_301-9_1_3_line_40 |  | 35 | 78 | 0.013222 | 0.125 | 0.08 | 261 | 0 | 0.364 | 1 | 1 | cs | TRUE
41 | LV_301-9_1_3_line_41 |  | 36 | 37 | 0.017633 | 0.125 | 0.08 | 261 | 0 | 0.364 | 1 | 1 | cs | TRUE
42 | LV_301-9_1_3_line_42 |  | 37 | 38 | 0.0022241 | 0.125 | 0.08 | 261 | 0 | 0.364 | 1 | 1 | cs | TRUE
43 | LV_301-9_1_3_line_43 |  | 39 | 40 | 0.0078295 | 0.125 | 0.08 | 261 | 0 | 0.364 | 1 | 1 | cs | TRUE
44 | LV_301-9_1_3_line_44 |  | 39 | 41 | 0.020473 | 0.125 | 0.08 | 261 | 0 | 0.364 | 1 | 1 | cs | TRUE
45 | LV_301-9_1_3_line_45 |  | 40 | 49 | 0.0091784 | 0.125 | 0.08 | 261 | 0 | 0.364 | 1 | 1 | cs | TRUE
46 | LV_301-9_1_3_line_46 |  | 41 | 43 | 0.0033168 | 0.125 | 0.08 | 261 | 0 | 0.364 | 1 | 1 | cs | TRUE
47 | LV_301-9_1_3_line_47 |  | 42 | 81 | 0.022113 | 0.125 | 0.08 | 261 | 0 | 0.364 | 1 | 1 | cs | TRUE
48 | LV_301-9_1_3_line_48 |  | 44 | 45 | 0.011018 | 0.125 | 0.08 | 261 | 0 | 0.364 | 1 | 1 | cs | TRUE
49 | LV_301-9_1_3_line_49 |  | 44 | 46 | 0.0085684 | 0.125 | 0.08 | 261 | 0 | 0.364 | 1 | 1 | cs | TRUE
50 | LV_301-9_1_3_line_50 |  | 45 | 47 | 0.0060079 | 0.125 | 0.08 | 261 | 0 | 0.364 | 1 | 1 | cs | TRUE
51 | LV_301-9_1_3_line_51 |  | 46 | 48 | 0.0024922 | 0.125 | 0.08 | 261 | 0 | 0.364 | 1 | 1 | cs | TRUE
52 | LV_301-9_1_3_line_52 |  | 47 | 50 | 0.012094 | 0.125 | 0.08 | 261 | 0 | 0.364 | 1 | 1 | cs | TRUE
53 | LV_301-9_1_3_line_53 |  | 48 | 51 | 0.019532 | 0.125 | 0.08 | 261 | 0 | 0.364 | 1 | 1 | cs | TRUE
54 | LV_301-9_1_3_line_54 |  | 49 | 70 | 0.018852 | 0.125 | 0.08 | 261 | 0 | 0.364 | 1 | 1 | cs | TRUE
55 | LV_301-9_1_3_line_55 |  | 50 | 54 | 0.015947 | 0.125 | 0.08 | 261 | 0 | 0.364 | 1 | 1 | cs | TRUE
56 | LV_301-9_1_3_line_56 |  | 51 | 66 | 0.016119 | 0.125 | 0.08 | 261 | 0 | 0.364 | 1 | 1 | cs | TRUE
57 | LV_301-9_1_3_line_57 |  | 52 | 53 | 0.00059334 | 0.125 | 0.08 | 261 | 0 | 0.364 | 1 | 1 | cs | TRUE
58 | LV_301-9_1_3_line_58 |  | 53 | 54 | 0.022177 | 0.125 | 0.08 | 261 | 0 | 0.364 | 1 | 1 | cs | TRUE
59 | LV_301-9_1_3_line_59 |  | 54 | 57 | 0.0072396 | 0.125 | 0.08 | 261 | 0 | 0.364 | 1 | 1 | cs | TRUE
60 | LV_301-9_1_3_line_60 |  | 55 | 56 | 0.012138 | 0.125 | 0.08 | 261 | 0 | 0.364 | 1 | 1 | cs | TRUE
61 | LV_301-9_1_3_line_61 |  | 56 | 58 | 0.0060203 | 0.125 | 0.08 | 261 | 0 | 0.364 | 1 | 1 | cs | TRUE
62 | LV_301-9_1_3_line_62 |  | 56 | 59 | 0.0035733 | 0.125 | 0.08 | 261 | 0 | 0.364 | 1 | 1 | cs | TRUE
63 | LV_301-9_1_3_line_63 |  | 57 | 60 | 0.021504 | 0.125 | 0.08 | 261 | 0 | 0.364 | 1 | 1 | cs | TRUE
64 | LV_301-9_1_3_line_64 |  | 58 | 61 | 0.014882 | 0.125 | 0.08 | 261 | 0 | 0.364 | 1 | 1 | cs | TRUE
65 | LV_301-9_1_3_line_65 |  | 59 | 62 | 0.014195 | 0.125 | 0.08 | 261 | 0 | 0.364 | 1 | 1 | cs | TRUE
66 | LV_301-9_1_3_line_66 |  | 60 | 84 | 0.0057643 | 0.125 | 0.08 | 261 | 0 | 0.364 | 1 | 1 | cs | TRUE
67 | LV_301-9_1_3_line_67 |  | 61 | 89 | 0.0011852 | 0.125 | 0.08 | 261 | 0 | 0.364 | 1 | 1 | cs | TRUE
68 | LV_301-9_1_3_line_68 |  | 62 | 76 | 0.005982 | 0.125 | 0.08 | 261 | 0 | 0.364 | 1 | 1 | cs | TRUE
69 | LV_301-9_1_3_line_69 |  | 63 | 64 | 0.030591 | 0.125 | 0.08 | 261 | 0 | 0.364 | 1 | 1 | cs | TRUE
70 | LV_301-9_1_3_line_70 |  | 63 | 65 | 0.029845 | 0.125 | 0.08 | 261 | 0 | 0.364 | 1 | 1 | cs | TRUE
71 | LV_301-9_1_3_line_71 |  | 66 | 67 | 0.020633 | 0.125 | 0.08 | 261 | 0 | 0.364 | 1 | 1 | cs | TRUE
72 | LV_301-9_1_3_line_72 |  | 68 | 69 | 0.020975 | 0.125 | 0.08 | 261 | 0 | 0.364 | 1 | 1 | cs | TRUE
73 | LV_301-9_1_3_line_73 |  | 69 | 72 | 0.0084719 | 0.125 | 0.08 | 261 | 0 | 0.364 | 1 | 1 | cs | TRUE
74 | LV_301-9_1_3_line_74 |  | 70 | 71 | 0.0073835 | 0.125 | 0.08 | 261 | 0 | 0.364 | 1 | 2 | cs | TRUE
75 | LV_301-9_1_3_line_75 |  | 71 | 72 | 0.020414 | 0.125 | 0.08 | 261 | 0 | 0.364 | 1 | 2 | cs | TRUE
76 | LV_301-9_1_3_line_76 |  | 72 | 73 | 0.0092366 | 0.125 | 0.08 | 261 | 0 | 0.364 | 1 | 1 | cs | TRUE
77 | LV_301-9_1_3_line_77 |  | 73 | 74 | 0.020489 | 0.125 | 0.08 | 261 | 0 | 0.364 | 1 | 1 | cs | TRUE
78 | LV_301-9_1_3_line_78 |  | 74 | 83 | 0.0075145 | 0.125 | 0.08 | 261 | 0 | 0.364 | 1 | 1 | cs | TRUE
79 | LV_301-9_1_3_line_79 |  | 75 | 76 | 0.019156 | 0.125 | 0.08 | 261 | 0 | 0.364 | 1 | 1 | cs | TRUE
80 | LV_301-9_1_3_line_80 |  | 75 | 77 | 0.0044328 | 0.125 | 0.08 | 261 | 0 | 0.364 | 1 | 1 | cs | TRUE
81 | LV_301-9_1_3_line_81 |  | 78 | 79 | 0.010072 | 0.125 | 0.08 | 261 | 0 | 0.364 | 1 | 1 | cs | TRUE
82 | LV_301-9_1_3_line_82 |  | 79 | 80 | 0.0086026 | 0.125 | 0.08 | 261 | 0 | 0.364 | 1 | 1 | cs | TRUE
83 | LV_301-9_1_3_line_83 |  | 81 | 82 | 0.01777 | 0.125 | 0.08 | 261 | 0 | 0.364 | 1 | 1 | cs | TRUE
84 | LV_301-9_1_3_line_84 |  | 82 | 83 | 0.012882 | 0.125 | 0.08 | 261 | 0 | 0.364 | 1 | 1 | cs | TRUE
85 | LV_301-9_1_3_line_85 |  | 85 | 86 | 0.0037175 | 0.125 | 0.08 | 261 | 0 | 0.364 | 1 | 1 | cs | TRUE
86 | LV_301-9_1_3_line_86 |  | 86 | 87 | 0.034166 | 0.125 | 0.08 | 261 | 0 | 0.364 | 1 | 1 | cs | TRUE
87 | LV_301-9_1_3_line_87 |  | 86 | 88 | 0.020128 | 0.125 | 0.08 | 261 | 0 | 0.364 | 1 | 1 | cs | TRUE
88 | LV_301-9_1_3_line_88 |  | 88 | 89 | 0.025815 | 0.125 | 0.08 | 261 | 0 | 0.364 | 1 | 1 | cs | TRUE

## trafo
| name | std_type | hv_bus | lv_bus | sn_mva | vn_hv_kv | vn_lv_kv | vk_percent | vkr_percent | pfe_kw | i0_percent | shift_degree | tap_side | tap_neutral | tap_min | tap_max | tap_step_percent | tap_step_degree | tap_pos | tap_phase_shifter | parallel | df | in_service
0 | LV_301-9_1_3_trafo_118 | 0.63 MVA 20/0.4 kV | 90 | 70 | 0.63 | 20 | 0.4 | 6 | 1.206 | 1.65 | 0.2619 | 150 | hv | 0 | -2 | 2 | 2.5 | 0 | 0 | FALSE | 1 | 1 | TRUE

## line_geodata
| x0 | y0 | x1 | y1 | x2 | y2 | x3 | y3 | x4 | y4 | x5 | y5 | x6 | y6 | x7 | y7 | x8 | y8
0 | 2587592.8238 | 1210905.9174 | 2587601.4192 | 1210953.5072
1 | 2587496.963 | 1210933.3007 | 2587514.1683 | 1210927.0054 | 2587531.0933 | 1210921.0442 | 2587535.0415 | 1210919.5907 | 2587574.6721 | 1210910.3023 | 2587591.8212 | 1210906.1307 | 2587592.8238 | 1210905.9174
2 | 2587592.8238 | 1210905.9174 | 2587588.1505 | 1210887.7504 | 2587585.9029 | 1210874.0252 | 2587575.6961 | 1210826.1088 | 2587569.553 | 1210813.7259 | 2587567.0951 | 1210808.4503 | 2587565.042 | 1210800.528 | 2587562.1409 | 1210779.6113 | 2587562.2281 | 1210776.9835
3 | 2587500.3521 | 1210951.3703 | 2587496.963 | 1210933.3007
4 | 2587496.963 | 1210933.3007 | 2587492.4773 | 1210905.4832
5 | 2587513.3432 | 1211011.4209 | 2587508.0355 | 1210987.9523
6 | 2587508.0355 | 1210987.9523 | 2587504.3378 | 1210970.347
7 | 2587513.3432 | 1211011.4209 | 2587518.1581 | 1211032.7509
8 | 2587513.3432 | 1211011.4209 | 2587500.5466 | 1211013.2476
9 | 2587500.3521 | 1210951.3703 | 2587504.3378 | 1210970.347
10 | 2587489.3561 | 1210886.2461 | 2587490.0796 | 1210890.6137
11 | 2587490.0796 | 1210890.6137 | 2587492.4773 | 1210905.4832
12 | 2587489.3561 | 1210886.2461 | 2587487.4007 | 1210873.6257
13 | 2587489.3561 | 1210886.2461 | 2587461.1182 | 1210887.1878
14 | 2587500.3521 | 1210951.3703 | 2587485.3118 | 1210951.8139
15 | 2587453.5984 | 1210689.8901 | 2587457.7741 | 1210712.2488
16 | 2587453.5984 | 1210689.8901 | 2587429.598 | 1210687.4643
17 | 2587458.6459 | 1210716.9173 | 2587457.7741 | 1210712.2488
18 | 2587429.598 | 1210687.4643 | 2587408.0414 | 1210685.2854
19 | 2587500.5466 | 1211013.2476 | 2587481.47 | 1211015.9707
20 | 2587487.4007 | 1210873.6257 | 2587482.8579 | 1210844.3063
21 | 2587457.2008 | 1210887.3184 | 2587461.1182 | 1210887.1878
22 | 2587485.3118 | 1210951.8139 | 2587469.873 | 1210952.2693
23 | 2587458.6459 | 1210716.9173 | 2587463.5515 | 1210743.1843
24 | 2587386.0366 | 1210683.1853 | 2587399.6263 | 1210684.4349 | 2587408.0414 | 1210685.2854
25 | 2587386.0366 | 1210683.1853 | 2587388.9687 | 1210668.3708 | 2587396.1283 | 1210615.4261 | 2587402.0192 | 1210569.7215 | 2587433.2206 | 1210576.5257 | 2587433.0287 | 1210579.2276 | 2587432.2176 | 1210590.9025 | 2587431.34 | 1210603.4669
26 | 2587431.34 | 1210603.4669 | 2587430.4624 | 1210616.0647 | 2587431.8875 | 1210618.0072 | 2587432.0636 | 1210618.0263
27 | 2587377.0257 | 1210748.0629 | 2587373.1543 | 1210765.333
28 | 2587377.0257 | 1210748.0629 | 2587362.1426 | 1210745.1979
29 | 2587377.0257 | 1210748.0629 | 2587391.6425 | 1210750.8532
30 | 2587373.1543 | 1210765.333 | 2587371.2754 | 1210773.7147
31 | 2587408.6856 | 1210753.1533 | 2587397.8172 | 1210752.0319 | 2587391.6425 | 1210750.8532
32 | 2587466.5033 | 1210758.9902 | 2587463.5515 | 1210743.1843
33 | 2587368.6929 | 1210785.2347 | 2587371.2754 | 1210773.7147
34 | 2587408.6856 | 1210753.1533 | 2587411.8357 | 1210753.4783
35 | 2587363.5155 | 1210819.6315 | 2587368.6929 | 1210785.2347
36 | 2587363.5155 | 1210819.6315 | 2587382.2117 | 1210820.8107
37 | 2587363.5155 | 1210819.6315 | 2587360.192 | 1210840.4076
38 | 2587466.5033 | 1210758.9902 | 2587470.1503 | 1210776.8371
39 | 2587466.5033 | 1210758.9902 | 2587443.5682 | 1210756.7132
40 | 2587443.5682 | 1210756.7132 | 2587433.5019 | 1210755.7138 | 2587430.4118 | 1210755.395
41 | 2587457.2008 | 1210887.3184 | 2587449.1312 | 1210887.5875 | 2587439.5816 | 1210887.1664
42 | 2587439.5816 | 1210887.1664 | 2587437.3597 | 1210887.0684
43 | 2587401.2622 | 1210885.4768 | 2587402.5336 | 1210877.7512
44 | 2587401.2622 | 1210885.4768 | 2587397.9024 | 1210905.6718
45 | 2587402.5336 | 1210877.7512 | 2587404.0241 | 1210868.6946
46 | 2587397.3581 | 1210908.9436 | 2587397.9024 | 1210905.6718
47 | 2587479.472 | 1210822.4537 | 2587482.8579 | 1210844.3063
48 | 2587390.3757 | 1210950.9142 | 2587401.3781 | 1210951.4942
49 | 2587390.3757 | 1210950.9142 | 2587381.8283 | 1210950.3139
50 | 2587407.3777 | 1210951.8104 | 2587401.3781 | 1210951.4942
51 | 2587379.3422 | 1210950.1394 | 2587381.8283 | 1210950.3139
52 | 2587407.3777 | 1210951.8104 | 2587419.4552 | 1210952.4471
53 | 2587379.3422 | 1210950.1394 | 2587367.7891 | 1210949.328 | 2587359.8539 | 1210948.8309
54 | 2587407.0856 | 1210850.0926 | 2587404.0241 | 1210868.6946
55 | 2587435.38 | 1210953.2866 | 2587419.4552 | 1210952.4471
56 | 2587343.7665 | 1210947.8229 | 2587359.8539 | 1210948.8309
57 | 2587435.0013 | 1210976.0542 | 2587435.0112 | 1210975.461
58 | 2587435.38 | 1210953.2866 | 2587435.0112 | 1210975.461
59 | 2587435.38 | 1210953.2866 | 2587442.6164 | 1210953.0731
60 | 2587434.2815 | 1211019.3257 | 2587434.4834 | 1211007.1892
61 | 2587434.2815 | 1211019.3257 | 2587428.2658 | 1211019.5599
62 | 2587434.2815 | 1211019.3257 | 2587437.85 | 1211019.1403
63 | 2587464.1112 | 1210952.4392 | 2587442.6164 | 1210953.0731
64 | 2587413.3951 | 1211020.1387 | 2587428.2658 | 1211019.5599
65 | 2587452.0262 | 1211018.4036 | 2587437.85 | 1211019.1403
66 | 2587464.1112 | 1210952.4392 | 2587469.873 | 1210952.2693
67 | 2587412.2108 | 1211020.1848 | 2587413.3951 | 1211020.1387
68 | 2587458.0001 | 1211018.0931 | 2587452.0262 | 1211018.4036
69 | 2587355.4777 | 1210869.8784 | 2587351.1426 | 1210896.9788 | 2587350.6909 | 1210900.0924
70 | 2587355.4777 | 1210869.8784 | 2587360.192 | 1210840.4076
71 | 2587343.7665 | 1210947.8229 | 2587341.0255 | 1210968.2735
72 | 2587382.2117 | 1210820.8107 | 2587403.1447 | 1210822.131
73 | 2587411.5998 | 1210822.6642 | 2587403.1447 | 1210822.131
74 | 2587407.0856 | 1210850.0926 | 2587408.2847 | 1210842.8071
75 | 2587411.5998 | 1210822.6642 | 2587408.2847 | 1210842.8071
76 | 2587411.5998 | 1210822.6642 | 2587420.8347 | 1210822.8378
77 | 2587441.3204 | 1210823.2227 | 2587420.8347 | 1210822.8378
78 | 2587441.3204 | 1210823.2227 | 2587448.2808 | 1210823.3535 | 2587448.8334 | 1210823.3375
79 | 2587477.0817 | 1211016.5971 | 2587471.5257 | 1211017.3902 | 2587458.0001 | 1211018.0931
80 | 2587477.0817 | 1211016.5971 | 2587481.47 | 1211015.9707
81 | 2587430.4118 | 1210755.395 | 2587420.3929 | 1210754.3612
82 | 2587411.8357 | 1210753.4783 | 2587420.3929 | 1210754.3612
83 | 2587479.472 | 1210822.4537 | 2587461.7098 | 1210822.9661
84 | 2587448.8334 | 1210823.3375 | 2587461.7098 | 1210822.9661
85 | 2587366.3027 | 1211021.9717 | 2587362.5852 | 1211021.9797
86 | 2587366.3027 | 1211021.9717 | 2587381.9296 | 1211052.3549
87 | 2587366.3027 | 1211021.9717 | 2587386.4152 | 1211021.1889
88 | 2587386.4152 | 1211021.1889 | 2587412.2108 | 1211020.1848

## bus_geodata
| x | y | coords
0 | 2587592.8238 | 1210905.9174
1 | 2587601.4192 | 1210953.5072
2 | 2587496.963 | 1210933.3007
3 | 2587562.2281 | 1210776.9835
4 | 2587508.0355 | 1210987.9523
5 | 2587513.3432 | 1211011.4209
6 | 2587504.3378 | 1210970.347
7 | 2587490.0796 | 1210890.6137
8 | 2587489.3561 | 1210886.2461
9 | 2587492.4773 | 1210905.4832
10 | 2587500.3521 | 1210951.3703
11 | 2587453.5984 | 1210689.8901
12 | 2587457.7741 | 1210712.2488
13 | 2587429.598 | 1210687.4643
14 | 2587518.1581 | 1211032.7509
15 | 2587500.5466 | 1211013.2476
16 | 2587487.4007 | 1210873.6257
17 | 2587461.1182 | 1210887.1878
18 | 2587485.3118 | 1210951.8139
19 | 2587458.6459 | 1210716.9173
20 | 2587408.0414 | 1210685.2854
21 | 2587386.0366 | 1210683.1853
22 | 2587431.34 | 1210603.4669
23 | 2587377.0257 | 1210748.0629
24 | 2587373.1543 | 1210765.333
25 | 2587362.1426 | 1210745.1979
26 | 2587391.6425 | 1210750.8532
27 | 2587432.0636 | 1210618.0263
28 | 2587463.5515 | 1210743.1843
29 | 2587371.2754 | 1210773.7147
30 | 2587408.6856 | 1210753.1533
31 | 2587368.6929 | 1210785.2347
32 | 2587363.5155 | 1210819.6315
33 | 2587466.5033 | 1210758.9902
34 | 2587470.1503 | 1210776.8371
35 | 2587443.5682 | 1210756.7132
36 | 2587457.2008 | 1210887.3184
37 | 2587439.5816 | 1210887.1664
38 | 2587437.3597 | 1210887.0684
39 | 2587401.2622 | 1210885.4768
40 | 2587402.5336 | 1210877.7512
41 | 2587397.9024 | 1210905.6718
42 | 2587482.8579 | 1210844.3063
43 | 2587397.3581 | 1210908.9436
44 | 2587390.3757 | 1210950.9142
45 | 2587401.3781 | 1210951.4942
46 | 2587381.8283 | 1210950.3139
47 | 2587407.3777 | 1210951.8104
48 | 2587379.3422 | 1210950.1394
49 | 2587404.0241 | 1210868.6946
50 | 2587419.4552 | 1210952.4471
51 | 2587359.8539 | 1210948.8309
52 | 2587435.0013 | 1210976.0542
53 | 2587435.0112 | 1210975.461
54 | 2587435.38 | 1210953.2866
55 | 2587434.4834 | 1211007.1892
56 | 2587434.2815 | 1211019.3257
57 | 2587442.6164 | 1210953.0731
58 | 2587428.2658 | 1211019.5599
59 | 2587437.85 | 1211019.1403
60 | 2587464.1112 | 1210952.4392
61 | 2587413.3951 | 1211020.1387
62 | 2587452.0262 | 1211018.4036
63 | 2587355.4777 | 1210869.8784
64 | 2587350.6909 | 1210900.0924
65 | 2587360.192 | 1210840.4076
66 | 2587343.7665 | 1210947.8229
67 | 2587341.0255 | 1210968.2735
68 | 2587382.2117 | 1210820.8107
69 | 2587403.1447 | 1210822.131
70 | 2587407.0856 | 1210850.0926
71 | 2587408.2847 | 1210842.8071
72 | 2587411.5998 | 1210822.6642
73 | 2587420.8347 | 1210822.8378
74 | 2587441.3204 | 1210823.2227
75 | 2587477.0817 | 1211016.5971
76 | 2587458.0001 | 1211018.0931
77 | 2587481.47 | 1211015.9707
78 | 2587430.4118 | 1210755.395
79 | 2587420.3929 | 1210754.3612
80 | 2587411.8357 | 1210753.4783
81 | 2587479.472 | 1210822.4537
82 | 2587461.7098 | 1210822.9661
83 | 2587448.8334 | 1210823.3375
84 | 2587469.873 | 1210952.2693
85 | 2587362.5852 | 1211021.9797
86 | 2587366.3027 | 1211021.9717
87 | 2587381.9296 | 1211052.3549
88 | 2587386.4152 | 1211021.1889
89 | 2587412.2108 | 1211020.1848
90 | 2587411.5998 | 1210822.6642

## line_std_types
| c_nf_per_km | r_ohm_per_km | x_ohm_per_km | max_i_ka | type | q_mm2 | alpha | voltage_rating
NAYY 4x50 SE | 210 | 0.642 | 0.083 | 0.142 | cs | 50 | 0.00403 | LV
NAYY 4x120 SE | 264 | 0.225 | 0.08 | 0.242 | cs | 120 | 0.00403 | LV
NAYY 4x150 SE | 261 | 0.208 | 0.08 | 0.27 | cs | 150 | 0.00403 | LV
NA2XS2Y 1x95 RM/25 12/20 kV | 216 | 0.313 | 0.132 | 0.252 | cs | 95 | 0.00403 | MV
NA2XS2Y 1x185 RM/25 12/20 kV | 273 | 0.161 | 0.117 | 0.362 | cs | 185 | 0.00403 | MV
NA2XS2Y 1x240 RM/25 12/20 kV | 304 | 0.122 | 0.112 | 0.421 | cs | 240 | 0.00403 | MV
NA2XS2Y 1x95 RM/25 6/10 kV | 315 | 0.313 | 0.123 | 0.249 | cs | 95 | 0.00403 | MV
NA2XS2Y 1x185 RM/25 6/10 kV | 406 | 0.161 | 0.11 | 0.358 | cs | 185 | 0.00403 | MV
NA2XS2Y 1x240 RM/25 6/10 kV | 456 | 0.122 | 0.105 | 0.416 | cs | 240 | 0.00403 | MV
NA2XS2Y 1x150 RM/25 12/20 kV | 250 | 0.206 | 0.116 | 0.319 | cs | 150 | 0.00403 | MV
NA2XS2Y 1x120 RM/25 12/20 kV | 230 | 0.253 | 0.119 | 0.283 | cs | 120 | 0.00403 | MV
NA2XS2Y 1x70 RM/25 12/20 kV | 190 | 0.443 | 0.132 | 0.22 | cs | 70 | 0.00403 | MV
NA2XS2Y 1x150 RM/25 6/10 kV | 360 | 0.206 | 0.11 | 0.315 | cs | 150 | 0.00403 | MV
NA2XS2Y 1x120 RM/25 6/10 kV | 340 | 0.253 | 0.113 | 0.28 | cs | 120 | 0.00403 | MV
NA2XS2Y 1x70 RM/25 6/10 kV | 280 | 0.443 | 0.123 | 0.217 | cs | 70 | 0.00403 | MV
N2XS(FL)2Y 1x120 RM/35 64/110 kV | 112 | 0.153 | 0.166 | 0.366 | cs | 120 | 0.00393 | HV
N2XS(FL)2Y 1x185 RM/35 64/110 kV | 125 | 0.099 | 0.156 | 0.457 | cs | 185 | 0.00393 | HV
N2XS(FL)2Y 1x240 RM/35 64/110 kV | 135 | 0.075 | 0.149 | 0.526 | cs | 240 | 0.00393 | HV
N2XS(FL)2Y 1x300 RM/35 64/110 kV | 144 | 0.06 | 0.144 | 0.588 | cs | 300 | 0.00393 | HV
15-AL1/3-ST1A 0.4 | 11 | 1.8769 | 0.35 | 0.105 | ol | 16 | 0.00403 | LV
24-AL1/4-ST1A 0.4 | 11.25 | 1.2012 | 0.335 | 0.14 | ol | 24 | 0.00403 | LV
48-AL1/8-ST1A 0.4 | 12.2 | 0.5939 | 0.3 | 0.21 | ol | 48 | 0.00403 | LV
94-AL1/15-ST1A 0.4 | 13.2 | 0.306 | 0.29 | 0.35 | ol | 94 | 0.00403 | LV
34-AL1/6-ST1A 10.0 | 9.7 | 0.8342 | 0.36 | 0.17 | ol | 34 | 0.00403 | MV
48-AL1/8-ST1A 10.0 | 10.1 | 0.5939 | 0.35 | 0.21 | ol | 48 | 0.00403 | MV
70-AL1/11-ST1A 10.0 | 10.4 | 0.4132 | 0.339 | 0.29 | ol | 70 | 0.00403 | MV
94-AL1/15-ST1A 10.0 | 10.75 | 0.306 | 0.33 | 0.35 | ol | 94 | 0.00403 | MV
122-AL1/20-ST1A 10.0 | 11.1 | 0.2376 | 0.323 | 0.41 | ol | 122 | 0.00403 | MV
149-AL1/24-ST1A 10.0 | 11.25 | 0.194 | 0.315 | 0.47 | ol | 149 | 0.00403 | MV
34-AL1/6-ST1A 20.0 | 9.15 | 0.8342 | 0.382 | 0.17 | ol | 34 | 0.00403 | MV
48-AL1/8-ST1A 20.0 | 9.5 | 0.5939 | 0.372 | 0.21 | ol | 48 | 0.00403 | MV
70-AL1/11-ST1A 20.0 | 9.7 | 0.4132 | 0.36 | 0.29 | ol | 70 | 0.00403 | MV
94-AL1/15-ST1A 20.0 | 10 | 0.306 | 0.35 | 0.35 | ol | 94 | 0.00403 | MV
122-AL1/20-ST1A 20.0 | 10.3 | 0.2376 | 0.344 | 0.41 | ol | 122 | 0.00403 | MV
149-AL1/24-ST1A 20.0 | 10.5 | 0.194 | 0.337 | 0.47 | ol | 149 | 0.00403 | MV
184-AL1/30-ST1A 20.0 | 10.75 | 0.1571 | 0.33 | 0.535 | ol | 184 | 0.00403 | MV
243-AL1/39-ST1A 20.0 | 11 | 0.1188 | 0.32 | 0.645 | ol | 243 | 0.00403 | MV
48-AL1/8-ST1A 110.0 | 8 | 0.5939 | 0.46 | 0.21 | ol | 48 | 0.00403 | HV
70-AL1/11-ST1A 110.0 | 8.4 | 0.4132 | 0.45 | 0.29 | ol | 70 | 0.00403 | HV
94-AL1/15-ST1A 110.0 | 8.65 | 0.306 | 0.44 | 0.35 | ol | 94 | 0.00403 | HV
122-AL1/20-ST1A 110.0 | 8.5 | 0.2376 | 0.43 | 0.41 | ol | 122 | 0.00403 | HV
149-AL1/24-ST1A 110.0 | 8.75 | 0.194 | 0.41 | 0.47 | ol | 149 | 0.00403 | HV
184-AL1/30-ST1A 110.0 | 8.8 | 0.1571 | 0.4 | 0.535 | ol | 184 | 0.00403 | HV
243-AL1/39-ST1A 110.0 | 9 | 0.1188 | 0.39 | 0.645 | ol | 243 | 0.00403 | HV
305-AL1/39-ST1A 110.0 | 9.2 | 0.0949 | 0.38 | 0.74 | ol | 305 | 0.00403 | HV
490-AL1/64-ST1A 110.0 | 9.75 | 0.059 | 0.37 | 0.96 | ol | 490 | 0.00403 | HV
679-AL1/86-ST1A 110.0 | 9.95 | 0.042 | 0.36 | 1.15 | ol | 679 | 0.00403 | HV
490-AL1/64-ST1A 220.0 | 10 | 0.059 | 0.285 | 0.96 | ol | 490 | 0.00403 | HV
679-AL1/86-ST1A 220.0 | 11.7 | 0.042 | 0.275 | 1.15 | ol | 679 | 0.00403 | HV
490-AL1/64-ST1A 380.0 | 11 | 0.059 | 0.253 | 0.96 | ol | 490 | 0.00403 | HV
679-AL1/86-ST1A 380.0 | 14.6 | 0.042 | 0.25 | 1.15 | ol | 679 | 0.00403 | HV

## trafo_std_types
| i0_percent | pfe_kw | vkr_percent | sn_mva | vn_lv_kv | vn_hv_kv | vk_percent | shift_degree | vector_group | tap_side | tap_neutral | tap_min | tap_max | tap_step_degree | tap_step_percent | tap_phase_shifter
160 MVA 380/110 kV | 0.06 | 60 | 0.25 | 160 | 110 | 380 | 12.2 | 0 | Yy0 | hv | 0 | -9 | 9 | 0 | 1.5 | FALSE
100 MVA 220/110 kV | 0.06 | 55 | 0.26 | 100 | 110 | 220 | 12 | 0 | Yy0 | hv | 0 | -9 | 9 | 0 | 1.5 | FALSE
63 MVA 110/20 kV | 0.04 | 22 | 0.32 | 63 | 20 | 110 | 18 | 150 | YNd5 | hv | 0 | -9 | 9 | 0 | 1.5 | FALSE
40 MVA 110/20 kV | 0.05 | 18 | 0.34 | 40 | 20 | 110 | 16.2 | 150 | YNd5 | hv | 0 | -9 | 9 | 0 | 1.5 | FALSE
25 MVA 110/20 kV | 0.07 | 14 | 0.41 | 25 | 20 | 110 | 12 | 150 | YNd5 | hv | 0 | -9 | 9 | 0 | 1.5 | FALSE
63 MVA 110/10 kV | 0.04 | 22 | 0.32 | 63 | 10 | 110 | 18 | 150 | YNd5 | hv | 0 | -9 | 9 | 0 | 1.5 | FALSE
40 MVA 110/10 kV | 0.05 | 18 | 0.34 | 40 | 10 | 110 | 16.2 | 150 | YNd5 | hv | 0 | -9 | 9 | 0 | 1.5 | FALSE
25 MVA 110/10 kV | 0.07 | 14 | 0.41 | 25 | 10 | 110 | 12 | 150 | YNd5 | hv | 0 | -9 | 9 | 0 | 1.5 | FALSE
0.25 MVA 20/0.4 kV | 0.32 | 0.8 | 1.44 | 0.25 | 0.4 | 20 | 6 | 150 | Yzn5 | hv | 0 | -2 | 2 | 0 | 2.5 | FALSE
0.4 MVA 20/0.4 kV | 0.3375 | 1.35 | 1.425 | 0.4 | 0.4 | 20 | 6 | 150 | Dyn5 | hv | 0 | -2 | 2 | 0 | 2.5 | FALSE
0.63 MVA 20/0.4 kV | 0.2619 | 1.65 | 1.206 | 0.63 | 0.4 | 20 | 6 | 150 | Dyn5 | hv | 0 | -2 | 2 | 0 | 2.5 | FALSE
0.25 MVA 10/0.4 kV | 0.24 | 0.6 | 1.2 | 0.25 | 0.4 | 10 | 4 | 150 | Dyn5 | hv | 0 | -2 | 2 | 0 | 2.5 | FALSE
0.4 MVA 10/0.4 kV | 0.2375 | 0.95 | 1.325 | 0.4 | 0.4 | 10 | 4 | 150 | Dyn5 | hv | 0 | -2 | 2 | 0 | 2.5 | FALSE
0.63 MVA 10/0.4 kV | 0.1873 | 1.18 | 1.0794 | 0.63 | 0.4 | 10 | 4 | 150 | Dyn5 | hv | 0 | -2 | 2 | 0 | 2.5 | FALSE

## trafo3w_std_types
| sn_hv_mva | sn_mv_mva | sn_lv_mva | vn_hv_kv | vn_mv_kv | vn_lv_kv | vk_hv_percent | vk_mv_percent | vk_lv_percent | vkr_hv_percent | vkr_mv_percent | vkr_lv_percent | pfe_kw | i0_percent | shift_mv_degree | shift_lv_degree | vector_group | tap_side | tap_neutral | tap_min | tap_max | tap_step_percent
63/25/38 MVA 110/20/10 kV | 63 | 25 | 38 | 110 | 20 | 10 | 10.4 | 10.4 | 10.4 | 0.28 | 0.32 | 0.35 | 35 | 0.89 | 0 | 0 | YN0yn0yn0 | hv | 0 | -10 | 10 | 1.2
63/25/38 MVA 110/10/10 kV | 63 | 25 | 38 | 110 | 10 | 10 | 10.4 | 10.4 | 10.4 | 0.28 | 0.32 | 0.35 | 35 | 0.89 | 0 | 0 | YN0yn0yn0 | hv | 0 | -10 | 10 | 1.2

## fuse_std_types
| fuse_type | i_rated_a | t_avg | t_min | t_total | x_avg | x_min | x_total
HV 100A | HV 100A | 100 | 0 | [10.0, 3.64, 0.854, 0.281, 0.1, 0.0531, 0.022, 0.01] | [10.0, 4.267, 1.21, 0.403, 0.1, 0.058, 0.022, 0.01] | 0 | [300.0, 350.0, 450.0, 550.0, 700.0, 850.0, 1200.0, 1752.0] | [600.0, 700.0, 900.0, 1150.0, 1665.0, 2000.0, 3000.0, 4313.0]
HV 10A | HV 10A | 10 | 0 | [10.0, 1675.0, 0.344, 0.156, 0.1, 0.0417, 0.0171, 0.01] | [10.0, 1.3, 0.3, 0.155, 0.1, 0.0555, 0.023, 0.01] | 0 | [30.0, 32.0, 35.0, 37.0, 39.0, 50.0, 70.0, 88.0] | [60.0, 70.0, 80.0, 87.0, 94.0, 110.0, 150.0, 216.0]
HV 125A | HV 125A | 125 | 0 | [10.0, 1.82, 0.344, 0.1, 0.0467, 0.0269, 0.01] | [10.0, 2.478, 0.426, 0.1, 0.0427, 0.0211, 0.01] | 0 | [375.0, 500.0, 700.0, 925.0, 1200.0, 1500.0, 2341.0] | [750.0, 1000.0, 1500.0, 2200.0, 3000.0, 4000.0, 5765.0]
HV 160A | HV 160A | 160 | 0 | [10.0, 4.15, 1.03, 0.198, 0.1, 0.051, 0.0172, 0.01] | [10.0, 2.3, 0.734, 0.274, 0.1, 0.046, 0.0177, 0.01] | 0 | [480.0, 550.0, 700.0, 1000.0, 1260.0, 1600.0, 2500.0, 3227.0] | [960.0, 1300.0, 1700.0, 2200.0, 2996.0, 4000.0, 6000.0, 7946.0]
HV 16A | HV 16A | 16 | 0 | [10.0, 0.352, 0.164, 0.1, 0.0649, 0.0342, 0.01] | [10.0, 2.34, 0.722, 0.181, 0.1, 0.055, 0.0296, 0.01] | 0 | [48.0, 60.0, 65.0, 71.0, 80.0, 100.0, 162.0] | [96.0, 110.0, 125.0, 150.0, 168.0, 200.0, 250.0, 398.0]
HV 200A | HV 200A | 200 | 0 | [10.0, 4.267, 1.21, 0.403, 0.1, 0.058, 0.022, 0.01] | [10.0, 3.73, 1.654, 0.328, 0.1, 0.0531, 0.019, 0.01] | 0 | [600.0, 700.0, 900.0, 1150.0, 1665.0, 2000.0, 3000.0, 4313.0] | [1200.0, 1500.0, 1800.0, 2700.0, 3960.0, 5000.0, 7500.0, 10620.0]
HV 20A | HV 20A | 20 | 0 | [10.0, 1.3, 0.3, 0.155, 0.1, 0.0555, 0.023, 0.01] | [10.0, 1.3, 0.161, 0.1, 0.0611, 0.0399, 0.0141, 0.01] | 0 | [60.0, 70.0, 80.0, 87.0, 94.0, 110.0, 150.0, 216.0] | [120.0, 150.0, 200.0, 223.0, 260.0, 300.0, 450.0, 532.0]
HV 25A | HV 25A | 25 | 0 | [10.0, 2.512, 0.833, 0.299, 0.1, 0.0372, 0.0223, 0.01] | [10.0, 3.125, 0.597, 0.198, 0.1, 0.0378, 0.022, 0.01] | 0 | [75.0, 82.0, 90.0, 100.0, 124.0, 170.0, 200.0, 289.0] | [150.0, 170.0, 210.0, 250.0, 294.0, 400.0, 500.0, 711.0]
HV 31.5A | HV 31.5A | 31.5 | 0 | [10.0, 2.34, 0.722, 0.181, 0.1, 0.055, 0.0296, 0.01] | [10.0, 2.84, 0.368, 0.164, 0.1, 0.0621, 0.0378, 0.0195, 0.01] | 0 | [95.0, 110.0, 125.0, 150.0, 165.0, 200.0, 250.0, 390.0] | [189.0, 220.0, 300.0, 350.0, 393.0, 450.0, 530.0, 700.0, 960.0]
HV 40A | HV 40A | 40 | 0 | [10.0, 1.3, 0.161, 0.1, 0.0611, 0.0399, 0.0141, 0.01] | [10.0, 2.05, 0.369, 0.198, 0.1, 0.051, 0.0298, 0.01] | 0 | [120.0, 150.0, 200.0, 223.0, 260.0, 300.0, 450.0, 532.0] | [240.0, 300.0, 400.0, 450.0, 530.0, 650.0, 800.0, 1311.0]
HV 50A | HV 50A | 50 | 0 | [10.0, 3.215, 0.597, 0.198, 0.1, 0.0378, 0.022, 0.01] | [10.0, 3.64, 0.854, 0.281, 0.1, 0.0531, 0.022, 0.01] | 0 | [150.0, 170.0, 210.0, 250.0, 294.0, 400.0, 500.0, 711.0] | [300.0, 350.0, 450.0, 550.0, 700.0, 850.0, 1200.0, 1752.0]
HV 6.3A | HV 6.3A | 6.3 | 0 | [10.0, 1.39, 0.344, 0.168, 0.1, 0.056, 0.0263, 0.01] | [10.0, 1.711, 0.516, 0.198, 0.1, 0.0634, 0.0303, 0.01] | 0 | [19.0, 19.5, 20.4, 20.8, 22.0, 25.0, 32.0, 48.0] | [38.0, 40.0, 43.0, 48.0, 53.0, 60.0, 75.0, 118.0]
HV 63A | HV 63A | 63 | 0 | [10.0, 2.84, 0.368, 0.164, 0.1, 0.0621, 0.0378, 0.0195, 0.01] | [10.0, 1.82, 0.344, 0.1, 0.0467, 0.0269, 0.01] | 0 | [189.0, 220.0, 300.0, 350.0, 393.0, 450.0, 530.0, 700.0, 961.0] | [378.0, 500.0, 700.0, 934.0, 1200.0, 1500.0, 2366.0]
HV 80A | HV 80A | 80 | 0 | [10.0, 2.05, 0.369, 0.198, 0.1, 0.051, 0.0298, 0.01] | [10.0, 4.15, 1.03, 0.198, 0.1, 0.051, 0.0172, 0.01] | 0 | [240.0, 300.0, 400.0, 450.0, 530.0, 650.0, 800.0, 1311.0] | [480.0, 550.0, 700.0, 1000.0, 1260.0, 1600.0, 2500.0, 3227.0]
Siemens NH-1-100 | Siemens NH-1-100 | 100 | [5400.0, 2000.0, 400.0, 20.0, 1.0, 0.2, 0.012, 0.004] | 0 | 0 | [150.0, 190.0, 250.0, 430.0, 900.0, 1250.0, 2700.0, 3600.0] | 0 | 0
Siemens NH-1-125 | Siemens NH-1-125 | 125 | [4800.0, 120.0, 7.0, 0.1, 0.004] | 0 | 0 | [180.0, 400.0, 740.0, 2000.0, 4250.0] | 0 | 0
Siemens NH-1-16 | Siemens NH-1-16 | 16 | [4000.0, 400.0, 2.0, 0.1, 0.04, 0.01] | 0 | 0 | [26.0, 35.0, 75.0, 150.0, 200.0, 300.0] | 0 | 0
Siemens NH-1-160 | Siemens NH-1-160 | 160 | [4800.0, 120.0, 7.0, 0.1, 0.004] | 0 | 0 | [210.0, 500.0, 900.0, 2300.0, 5000.0] | 0 | 0
Siemens NH-1-25 | Siemens NH-1-25 | 25 | [4000.0, 1000.0, 10.0, 0.2, 0.02, 0.01] | 0 | 0 | [40.0, 50.0, 100.0, 210.0, 400.0, 500.0] | 0 | 0
Siemens NH-1-50 | Siemens NH-1-50 | 50 | [4000.0, 40.0, 4.0, 1.0, 0.02, 0.01] | 0 | 0 | [86.0, 200.0, 300.0, 400.0, 1000.0, 1280.0] | 0 | 0
Siemens NH-1-63 | Siemens NH-1-63 | 63 | [4000.0, 100.0, 10.0, 2.0, 0.04, 0.01] | 0 | 0 | [100.0, 200.0, 300.0, 400.0, 1000.0, 1500.0] | 0 | 0
Siemens NH-1-80 | Siemens NH-1-80 | 80 | [4800.0, 120.0, 7.0, 0.1, 0.01] | 0 | 0 | [150.58, 250.0, 450.0, 1150.0, 2470.0] | 0 | 0
Siemens NH-2-1000 | Siemens NH-2-1000 | 1000 | [4800.0, 120.0, 7.0, 0.1, 0.004] | 0 | 0 | [1900.0, 3500.0, 8400.0, 24000.0, 52000.0] | 0 | 0
Siemens NH-2-200 | Siemens NH-2-200 | 200 | [4800.0, 120.0, 7.0, 0.1, 0.004] | 0 | 0 | [280.0, 650.0, 1200.0, 3000.0, 7000.0] | 0 | 0
Siemens NH-2-224 | Siemens NH-2-224 | 224 | [4800.0, 120.0, 7.0, 0.2, 0.04, 0.004] | 0 | 0 | [400.0, 750.0, 1453.0, 3025.0, 4315.0, 7600.0] | 0 | 0
Siemens NH-2-250 | Siemens NH-2-250 | 250 | [4800.0, 120.0, 7.0, 0.1, 0.004] | 0 | 0 | [450.0, 800.0, 1650.0, 4000.0, 8500.0] | 0 | 0
Siemens NH-2-315 | Siemens NH-2-315 | 315 | [4800.0, 120.0, 7.0, 0.1, 0.004] | 0 | 0 | [550.0, 920.0, 1900.0, 5000.0, 11000.0] | 0 | 0
Siemens NH-2-355 | Siemens NH-2-355 | 355 | [4800.0, 120.0, 6.0, 0.1, 0.004] | 0 | 0 | [650.0, 1116.27, 2350.0, 5840.0, 12790.0] | 0 | 0
Siemens NH-2-400 | Siemens NH-2-400 | 400 | [4800.0, 120.0, 7.0, 0.1, 0.004] | 0 | 0 | [720.0, 1350.0, 2800.0, 6500.0, 15000.0] | 0 | 0
Siemens NH-2-425 | Siemens NH-2-425 | 425 | [4800.0, 120.0, 7.0, 0.1, 0.004] | 0 | 0 | [850.0, 1500.0, 3050.0, 7500.0, 16500.0] | 0 | 0
Siemens NH-2-630 | Siemens NH-2-630 | 630 | [4800.0, 120.0, 7.0, 0.1, 0.004] | 0 | 0 | [1200.0, 2000.0, 4800.0, 12000.0, 26000.0] | 0 | 0

## dtypes
| element | column | dtype
0 | bus | name | object
1 | bus | vn_kv | float64
2 | bus | type | object
3 | bus | zone | object
4 | bus | in_service | bool
5 | load | name | object
6 | load | bus | uint32
7 | load | p_mw | float64
8 | load | q_mvar | float64
9 | load | const_z_percent | float64
10 | load | const_i_percent | float64
11 | load | sn_mva | float64
12 | load | scaling | float64
13 | load | in_service | bool
14 | load | type | object
15 | ext_grid | name | object
16 | ext_grid | bus | uint32
17 | ext_grid | vm_pu | float64
18 | ext_grid | va_degree | float64
19 | ext_grid | slack_weight | float64
20 | ext_grid | in_service | bool
21 | line | name | object
22 | line | std_type | object
23 | line | from_bus | uint32
24 | line | to_bus | uint32
25 | line | length_km | float64
26 | line | r_ohm_per_km | float64
27 | line | x_ohm_per_km | float64
28 | line | c_nf_per_km | float64
29 | line | g_us_per_km | float64
30 | line | max_i_ka | float64
31 | line | df | float64
32 | line | parallel | uint32
33 | line | type | object
34 | line | in_service | bool
35 | trafo | name | object
36 | trafo | std_type | object
37 | trafo | hv_bus | uint32
38 | trafo | lv_bus | uint32
39 | trafo | sn_mva | float64
40 | trafo | vn_hv_kv | float64
41 | trafo | vn_lv_kv | float64
42 | trafo | vk_percent | float64
43 | trafo | vkr_percent | float64
44 | trafo | pfe_kw | float64
45 | trafo | i0_percent | float64
46 | trafo | shift_degree | float64
47 | trafo | tap_side | object
48 | trafo | tap_neutral | int32
49 | trafo | tap_min | int32
50 | trafo | tap_max | int32
51 | trafo | tap_step_percent | float64
52 | trafo | tap_step_degree | float64
53 | trafo | tap_pos | int32
54 | trafo | tap_phase_shifter | bool
55 | trafo | parallel | uint32
56 | trafo | df | float64
57 | trafo | in_service | bool
58 | line_geodata | coords | object
59 | bus_geodata | x | float64
60 | bus_geodata | y | float64
61 | bus_geodata | coords | object

## parameters
| version | format_version | converged | OPF_converged | name | f_hz | sn_mva
0 | 2.14.6 | 2.14.0 | FALSE | FALSE |  | 50 | 1