## bus
| name | vn_kv | type | zone | in_service
0 | bus_LV_302-2_0_2_node_0 | 0.4 | n |  | TRUE
1 | bus_LV_302-2_0_2_node_1 | 0.4 | n |  | TRUE
2 | bus_LV_302-2_0_2_node_2 | 0.4 | n |  | TRUE
3 | bus_LV_302-2_0_2_node_4 | 0.4 | n |  | TRUE
4 | bus_LV_302-2_0_2_node_6 | 0.4 | n |  | TRUE
5 | bus_LV_302-2_0_2_node_7 | 0.4 | n |  | TRUE
6 | bus_LV_302-2_0_2_node_5 | 0.4 | n |  | TRUE
7 | bus_LV_302-2_0_2_node_15 | 0.4 | n |  | TRUE
8 | bus_LV_302-2_0_2_node_14 | 0.4 | n |  | TRUE
9 | bus_LV_302-2_0_2_node_21 | 0.4 | n |  | TRUE
10 | bus_LV_302-2_0_2_node_16 | 0.4 | n |  | TRUE
11 | bus_LV_302-2_0_2_node_22 | 0.4 | n |  | TRUE
12 | bus_LV_302-2_0_2_node_12 | 0.4 | n |  | TRUE
13 | bus_LV_302-2_0_2_node_20 | 0.4 | n |  | TRUE
14 | bus_LV_302-2_0_2_node_13 | 0.4 | n |  | TRUE
15 | bus_LV_302-2_0_2_node_8 | 0.4 | n |  | TRUE
16 | bus_LV_302-2_0_2_node_9 | 0.4 | n |  | TRUE
17 | bus_LV_302-2_0_2_node_10 | 0.4 | n |  | TRUE
18 | bus_LV_302-2_0_2_node_11 | 0.4 | n |  | TRUE
19 | bus_LV_302-2_0_2_node_17 | 0.4 | n |  | TRUE
20 | bus_LV_302-2_0_2_node_18 | 0.4 | n |  | TRUE
21 | bus_LV_302-2_0_2_node_35 | 0.4 | n |  | TRUE
22 | bus_LV_302-2_0_2_node_32 | 0.4 | n |  | TRUE
23 | bus_LV_302-2_0_2_node_131 | 0.4 | n |  | TRUE
24 | bus_LV_302-2_0_2_node_130 | 0.4 | n |  | TRUE
25 | bus_LV_302-2_0_2_node_132 | 0.4 | n |  | TRUE
26 | bus_LV_302-2_0_2_node_133 | 0.4 | n |  | TRUE
27 | bus_LV_302-2_0_2_node_19 | 0.4 | n |  | TRUE
28 | bus_LV_302-2_0_2_node_37 | 0.4 | n |  | TRUE
29 | bus_LV_302-2_0_2_node_31 | 0.4 | n |  | TRUE
30 | bus_LV_302-2_0_2_node_23 | 0.4 | n |  | TRUE
31 | bus_LV_302-2_0_2_node_145 | 0.4 | n |  | TRUE
32 | bus_LV_302-2_0_2_node_24 | 0.4 | n |  | TRUE
33 | bus_LV_302-2_0_2_node_136 | 0.4 | n |  | TRUE
34 | bus_LV_302-2_0_2_node_137 | 0.4 | n |  | TRUE
35 | bus_LV_302-2_0_2_node_134 | 0.4 | n |  | TRUE
36 | bus_LV_302-2_0_2_node_135 | 0.4 | n |  | TRUE
37 | bus_LV_302-2_0_2_node_25 | 0.4 | n |  | TRUE
38 | bus_LV_302-2_0_2_node_26 | 0.4 | n |  | TRUE
39 | bus_LV_302-2_0_2_node_27 | 0.4 | n |  | TRUE
40 | bus_LV_302-2_0_2_node_28 | 0.4 | n |  | TRUE
41 | bus_LV_302-2_0_2_node_29 | 0.4 | n |  | TRUE
42 | bus_LV_302-2_0_2_node_30 | 0.4 | n |  | TRUE
43 | bus_LV_302-2_0_2_node_44 | 0.4 | n |  | TRUE
44 | bus_LV_302-2_0_2_node_40 | 0.4 | n |  | TRUE
45 | bus_LV_302-2_0_2_node_36 | 0.4 | n |  | TRUE
46 | bus_LV_302-2_0_2_node_42 | 0.4 | n |  | TRUE
47 | bus_LV_302-2_0_2_node_39 | 0.4 | n |  | TRUE
48 | bus_LV_302-2_0_2_node_38 | 0.4 | n |  | TRUE
49 | bus_LV_302-2_0_2_node_41 | 0.4 | n |  | TRUE
50 | bus_LV_302-2_0_2_node_43 | 0.4 | n |  | TRUE
51 | bus_LV_302-2_0_2_node_45 | 0.4 | n |  | TRUE
52 | bus_LV_302-2_0_2_node_46 | 0.4 | n |  | TRUE
53 | bus_LV_302-2_0_2_node_50 | 0.4 | n |  | TRUE
54 | bus_LV_302-2_0_2_node_52 | 0.4 | n |  | TRUE
55 | bus_LV_302-2_0_2_node_53 | 0.4 | n |  | TRUE
56 | bus_LV_302-2_0_2_node_55 | 0.4 | n |  | TRUE
57 | bus_LV_302-2_0_2_node_56 | 0.4 | n |  | TRUE
58 | bus_LV_302-2_0_2_node_72 | 0.4 | n |  | TRUE
59 | bus_LV_302-2_0_2_node_68 | 0.4 | n |  | TRUE
60 | bus_LV_302-2_0_2_node_62 | 0.4 | n |  | TRUE
61 | bus_LV_302-2_0_2_node_63 | 0.4 | n |  | TRUE
62 | bus_LV_302-2_0_2_node_64 | 0.4 | n |  | TRUE
63 | bus_LV_302-2_0_2_node_65 | 0.4 | n |  | TRUE
64 | bus_LV_302-2_0_2_node_66 | 0.4 | n |  | TRUE
65 | bus_LV_302-2_0_2_node_67 | 0.4 | n |  | TRUE
66 | bus_LV_302-2_0_2_node_69 | 0.4 | n |  | TRUE
67 | bus_LV_302-2_0_2_node_70 | 0.4 | n |  | TRUE
68 | bus_LV_302-2_0_2_node_71 | 0.4 | n |  | TRUE
69 | bus_LV_302-2_0_2_node_138 | 0.4 | n |  | TRUE
70 | bus_LV_302-2_0_2_node_142 | 0.4 | n |  | TRUE
71 | bus_LV_302-2_0_2_node_143 | 0.4 | n |  | TRUE
72 | bus_LV_302-2_0_2_node_140 | 0.4 | n |  | TRUE
73 | bus_LV_302-2_0_2_node_139 | 0.4 | n |  | TRUE
74 | bus_LV_302-2_0_2_node_141 | 0.4 | n |  | TRUE
75 | bus_LV_302-2_0_2_node_144 | 0.4 | n |  | TRUE
76 | bus_MV_403_0_node_42 | 20 | n |  | TRUE

## load
| name | bus | p_mw | q_mvar | const_z_percent | const_i_percent | sn_mva | scaling | in_service | type
0 | LV_302-2_0_2_load_0 | 0 | 0.0015112 | 0.00037875 | 0 | 0 |  | 1 | TRUE | wye
1 | LV_302-2_0_2_load_1 | 1 | 0.0016212 | 0.00040631 | 0 | 0 |  | 1 | TRUE | wye
2 | LV_302-2_0_2_load_6 | 4 | 0.0027594 | 0.00069156 | 0 | 0 |  | 1 | TRUE | wye
3 | LV_302-2_0_2_load_7 | 5 | 0.0024468 | 0.00061323 | 0 | 0 |  | 1 | TRUE | wye
4 | LV_302-2_0_2_load_15 | 7 | 0.0013075 | 0.00032768 | 0 | 0 |  | 1 | TRUE | wye
5 | LV_302-2_0_2_load_14 | 8 | 0.0015874 | 0.00039783 | 0 | 0 |  | 1 | TRUE | wye
6 | LV_302-2_0_2_load_21 | 9 | 0.001527 | 0.0003827 | 0 | 0 |  | 1 | TRUE | wye
7 | LV_302-2_0_2_load_12 | 12 | 0.0023034 | 0.00057728 | 0 | 0 |  | 1 | TRUE | wye
8 | LV_302-2_0_2_load_20 | 13 | 0.0027345 | 0.00068533 | 0 | 0 |  | 1 | TRUE | wye
9 | LV_302-2_0_2_load_8 | 15 | 0.0029685 | 0.00074398 | 0 | 0 |  | 1 | TRUE | wye
10 | LV_302-2_0_2_load_9 | 16 | 0.00062839 | 0.00015749 | 0 | 0 |  | 1 | TRUE | wye
11 | LV_302-2_0_2_load_10 | 17 | 0.00078637 | 0.00019708 | 0 | 0 |  | 1 | TRUE | wye
12 | LV_302-2_0_2_load_11 | 18 | 0.0035601 | 0.00089224 | 0 | 0 |  | 1 | TRUE | wye
13 | LV_302-2_0_2_load_17 | 19 | 0.0027089 | 0.00067892 | 0 | 0 |  | 1 | TRUE | wye
14 | LV_302-2_0_2_load_35 | 21 | 0.0016184 | 0.0004056 | 0 | 0 |  | 1 | TRUE | wye
15 | LV_302-2_0_2_load_32 | 22 | 0.0034069 | 0.00085385 | 0 | 0 |  | 1 | TRUE | wye
16 | LV_302-2_0_2_load_130 | 24 | 0.0037868 | 0.00094905 | 0 | 0 |  | 1 | TRUE | wye
17 | LV_302-2_0_2_load_132 | 25 | 0.002495 | 0.0006253 | 0 | 0 |  | 1 | TRUE | wye
18 | LV_302-2_0_2_load_133 | 26 | 0.0020505 | 0.00051391 | 0 | 0 |  | 1 | TRUE | wye
19 | LV_302-2_0_2_load_19 | 27 | 0.0018346 | 0.0004598 | 0 | 0 |  | 1 | TRUE | wye
20 | LV_302-2_0_2_load_37 | 28 | 0.0026257 | 0.00065807 | 0 | 0 |  | 1 | TRUE | wye
21 | LV_302-2_0_2_load_31 | 29 | 0.001744 | 0.00043709 | 0 | 0 |  | 1 | TRUE | wye
22 | LV_302-2_0_2_load_23 | 30 | 0.0021103 | 0.00052888 | 0 | 0 |  | 1 | TRUE | wye
23 | LV_302-2_0_2_load_145 | 31 | 0.0030436 | 0.00076279 | 0 | 0 |  | 1 | TRUE | wye
24 | LV_302-2_0_2_load_24 | 32 | 0.0039404 | 0.00098756 | 0 | 0 |  | 1 | TRUE | wye
25 | LV_302-2_0_2_load_136 | 33 | 0.0049077 | 0.00123 | 0 | 0 |  | 1 | TRUE | wye
26 | LV_302-2_0_2_load_134 | 35 | 0.003399 | 0.00085188 | 0 | 0 |  | 1 | TRUE | wye
27 | LV_302-2_0_2_load_135 | 36 | 0.011394 | 0.0028557 | 0 | 0 |  | 1 | TRUE | wye
28 | LV_302-2_0_2_load_25 | 37 | 0.010203 | 0.002557 | 0 | 0 |  | 1 | TRUE | wye
29 | LV_302-2_0_2_load_26 | 38 | 0.0013555 | 0.00033971 | 0 | 0 |  | 1 | TRUE | wye
30 | LV_302-2_0_2_load_27 | 39 | 0.0025161 | 0.00063059 | 0 | 0 |  | 1 | TRUE | wye
31 | LV_302-2_0_2_load_28 | 40 | 0.00086667 | 0.00021721 | 0 | 0 |  | 1 | TRUE | wye
32 | LV_302-2_0_2_load_29 | 41 | 0.002564 | 0.00064259 | 0 | 0 |  | 1 | TRUE | wye
33 | LV_302-2_0_2_load_30 | 42 | 0.0063661 | 0.0015955 | 0 | 0 |  | 1 | TRUE | wye
34 | LV_302-2_0_2_load_44 | 43 | 0.0041094 | 0.0010299 | 0 | 0 |  | 1 | TRUE | wye
35 | LV_302-2_0_2_load_36 | 45 | 0.0019796 | 0.00049614 | 0 | 0 |  | 1 | TRUE | wye
36 | LV_302-2_0_2_load_38 | 48 | 0.0020312 | 0.00050908 | 0 | 0 |  | 1 | TRUE | wye
37 | LV_302-2_0_2_load_41 | 49 | 0.0011064 | 0.0002773 | 0 | 0 |  | 1 | TRUE | wye
38 | LV_302-2_0_2_load_43 | 50 | 0.0055981 | 0.001403 | 0 | 0 |  | 1 | TRUE | wye
39 | LV_302-2_0_2_load_45 | 51 | 0.00095274 | 0.00023878 | 0 | 0 |  | 1 | TRUE | wye
40 | LV_302-2_0_2_load_46 | 52 | 0.0095858 | 0.0024024 | 0 | 0 |  | 1 | TRUE | wye
41 | LV_302-2_0_2_load_55 | 56 | 0.00014424 | 3.615e-05 | 0 | 0 |  | 1 | TRUE | wye
42 | LV_302-2_0_2_load_56 | 57 | 0.00012697 | 3.1821e-05 | 0 | 0 |  | 1 | TRUE | wye
43 | LV_302-2_0_2_load_72 | 58 | 0.0027735 | 0.0006951 | 0 | 0 |  | 1 | TRUE | wye
44 | LV_302-2_0_2_load_68 | 59 | 0.0017657 | 0.00044253 | 0 | 0 |  | 1 | TRUE | wye
45 | LV_302-2_0_2_load_62 | 60 | 0.0010349 | 0.00025938 | 0 | 0 |  | 1 | TRUE | wye
46 | LV_302-2_0_2_load_63 | 61 | 0.0010345 | 0.00025926 | 0 | 0 |  | 1 | TRUE | wye
47 | LV_302-2_0_2_load_65 | 63 | 0.010764 | 0.0026977 | 0 | 0 |  | 1 | TRUE | wye
48 | LV_302-2_0_2_load_69 | 66 | 0.0023348 | 0.00058515 | 0 | 0 |  | 1 | TRUE | wye
49 | LV_302-2_0_2_load_70 | 67 | 0.0037885 | 0.00094948 | 0 | 0 |  | 1 | TRUE | wye
50 | LV_302-2_0_2_load_71 | 68 | 0.0037127 | 0.00093049 | 0 | 0 |  | 1 | TRUE | wye
51 | LV_302-2_0_2_load_138 | 69 | 0.0027645 | 0.00069285 | 0 | 0 |  | 1 | TRUE | wye
52 | LV_302-2_0_2_load_143 | 71 | 0.0021554 | 0.00054019 | 0 | 0 |  | 1 | TRUE | wye
53 | LV_302-2_0_2_load_140 | 72 | 0.001614 | 0.00040451 | 0 | 0 |  | 1 | TRUE | wye
54 | LV_302-2_0_2_load_139 | 73 | 0.0016221 | 0.00040652 | 0 | 0 |  | 1 | TRUE | wye
55 | LV_302-2_0_2_load_141 | 74 | 0.0016099 | 0.00040348 | 0 | 0 |  | 1 | TRUE | wye
56 | LV_302-2_0_2_load_144 | 75 | 0.0021548 | 0.00054003 | 0 | 0 |  | 1 | TRUE | wye

## ext_grid
| name | bus | vm_pu | va_degree | slack_weight | in_service
0 |  | 18 | 1 | 0 | 1 | TRUE

## line
| name | std_type | from_bus | to_bus | length_km | r_ohm_per_km | x_ohm_per_km | c_nf_per_km | g_us_per_km | max_i_ka | df | parallel | type | in_service
0 | LV_302-2_0_2_line_0 |  | 0 | 1 | 0.013774 | 0.125 | 0.08 | 261 | 0 | 0.364 | 1 | 1 | cs | TRUE
1 | LV_302-2_0_2_line_1 |  | 0 | 2 | 0.01448 | 0.125 | 0.08 | 261 | 0 | 0.364 | 1 | 1 | cs | TRUE
2 | LV_302-2_0_2_line_2 |  | 2 | 3 | 0.030259 | 0.125 | 0.08 | 261 | 0 | 0.364 | 1 | 1 | cs | TRUE
3 | LV_302-2_0_2_line_3 |  | 3 | 4 | 0.011037 | 0.125 | 0.08 | 261 | 0 | 0.364 | 1 | 1 | cs | TRUE
4 | LV_302-2_0_2_line_4 |  | 3 | 5 | 0.028955 | 0.125 | 0.08 | 261 | 0 | 0.364 | 1 | 1 | cs | TRUE
5 | LV_302-2_0_2_line_5 |  | 4 | 9 | 0.026301 | 0.125 | 0.08 | 261 | 0 | 0.364 | 1 | 1 | cs | TRUE
6 | LV_302-2_0_2_line_6 |  | 5 | 10 | 0.010302 | 0.125 | 0.08 | 261 | 0 | 0.364 | 1 | 1 | cs | TRUE
7 | LV_302-2_0_2_line_7 |  | 6 | 7 | 0.057236 | 0.125 | 0.08 | 261 | 0 | 0.364 | 1 | 1 | cs | TRUE
8 | LV_302-2_0_2_line_8 |  | 6 | 8 | 0.026996 | 0.125 | 0.08 | 261 | 0 | 0.364 | 1 | 1 | cs | TRUE
9 | LV_302-2_0_2_line_9 |  | 7 | 11 | 0.0074387 | 0.125 | 0.08 | 261 | 0 | 0.364 | 1 | 1 | cs | TRUE
10 | LV_302-2_0_2_line_10 |  | 8 | 12 | 0.0078278 | 0.125 | 0.08 | 261 | 0 | 0.364 | 1 | 1 | cs | TRUE
11 | LV_302-2_0_2_line_11 |  | 9 | 13 | 0.018518 | 0.125 | 0.08 | 261 | 0 | 0.364 | 1 | 1 | cs | TRUE
12 | LV_302-2_0_2_line_12 |  | 10 | 14 | 0.035169 | 0.125 | 0.08 | 261 | 0 | 0.364 | 1 | 1 | cs | TRUE
13 | LV_302-2_0_2_line_13 |  | 11 | 21 | 0.014486 | 0.125 | 0.08 | 261 | 0 | 0.364 | 1 | 1 | cs | TRUE
14 | LV_302-2_0_2_line_14 |  | 11 | 22 | 0.01909 | 0.125 | 0.08 | 261 | 0 | 0.364 | 1 | 1 | cs | TRUE
15 | LV_302-2_0_2_line_15 |  | 12 | 17 | 0.01736 | 0.125 | 0.08 | 261 | 0 | 0.364 | 1 | 1 | cs | TRUE
16 | LV_302-2_0_2_line_16 |  | 13 | 27 | 0.028418 | 0.125 | 0.08 | 261 | 0 | 0.364 | 1 | 1 | cs | TRUE
17 | LV_302-2_0_2_line_17 |  | 14 | 19 | 0.03216 | 0.125 | 0.08 | 261 | 0 | 0.364 | 1 | 1 | cs | TRUE
18 | LV_302-2_0_2_line_18 |  | 14 | 18 | 0.090487 | 0.125 | 0.08 | 261 | 0 | 0.364 | 1 | 1 | cs | TRUE
19 | LV_302-2_0_2_line_19 |  | 15 | 16 | 0.026347 | 0.125 | 0.08 | 261 | 0 | 0.364 | 1 | 1 | cs | TRUE
20 | LV_302-2_0_2_line_20 |  | 15 | 17 | 0.021908 | 0.125 | 0.08 | 261 | 0 | 0.364 | 1 | 1 | cs | TRUE
21 | LV_302-2_0_2_line_21 |  | 16 | 18 | 0.023066 | 0.125 | 0.08 | 261 | 0 | 0.364 | 1 | 1 | cs | TRUE
22 | LV_302-2_0_2_line_22 |  | 19 | 20 | 0.021355 | 0.125 | 0.08 | 261 | 0 | 0.364 | 1 | 1 | cs | TRUE
23 | LV_302-2_0_2_line_23 |  | 20 | 23 | 0.026373 | 0.125 | 0.08 | 261 | 0 | 0.364 | 1 | 1 | cs | TRUE
24 | LV_302-2_0_2_line_24 |  | 20 | 24 | 0.013731 | 0.125 | 0.08 | 261 | 0 | 0.364 | 1 | 1 | cs | TRUE
25 | LV_302-2_0_2_line_25 |  | 21 | 28 | 0.02604 | 0.125 | 0.08 | 261 | 0 | 0.364 | 1 | 1 | cs | TRUE
26 | LV_302-2_0_2_line_26 |  | 22 | 29 | 0.027031 | 0.125 | 0.08 | 261 | 0 | 0.364 | 1 | 1 | cs | TRUE
27 | LV_302-2_0_2_line_27 |  | 23 | 25 | 0.02023 | 0.125 | 0.08 | 261 | 0 | 0.364 | 1 | 1 | cs | TRUE
28 | LV_302-2_0_2_line_28 |  | 23 | 26 | 0.011116 | 0.125 | 0.08 | 261 | 0 | 0.364 | 1 | 1 | cs | TRUE
29 | LV_302-2_0_2_line_29 |  | 25 | 34 | 0.0044332 | 0.125 | 0.08 | 261 | 0 | 0.364 | 1 | 1 | cs | TRUE
30 | LV_302-2_0_2_line_30 |  | 26 | 33 | 0.032115 | 0.125 | 0.08 | 261 | 0 | 0.364 | 1 | 1 | cs | TRUE
31 | LV_302-2_0_2_line_31 |  | 28 | 48 | 0.013801 | 0.125 | 0.08 | 261 | 0 | 0.364 | 1 | 1 | cs | TRUE
32 | LV_302-2_0_2_line_32 |  | 30 | 31 | 0.032088 | 0.125 | 0.08 | 261 | 0 | 0.364 | 1 | 1 | cs | TRUE
33 | LV_302-2_0_2_line_33 |  | 31 | 34 | 0.017386 | 0.125 | 0.08 | 261 | 0 | 0.364 | 1 | 1 | cs | TRUE
34 | LV_302-2_0_2_line_34 |  | 32 | 33 | 0.029694 | 0.125 | 0.08 | 261 | 0 | 0.364 | 1 | 1 | cs | TRUE
35 | LV_302-2_0_2_line_35 |  | 33 | 36 | 0.043836 | 0.125 | 0.08 | 261 | 0 | 0.364 | 1 | 1 | cs | TRUE
36 | LV_302-2_0_2_line_36 |  | 33 | 35 | 0.034905 | 0.125 | 0.08 | 261 | 0 | 0.364 | 1 | 1 | cs | TRUE
37 | LV_302-2_0_2_line_37 |  | 34 | 70 | 0.029143 | 0.125 | 0.08 | 261 | 0 | 0.364 | 1 | 1 | cs | TRUE
38 | LV_302-2_0_2_line_38 |  | 36 | 67 | 0.004903 | 0.125 | 0.08 | 261 | 0 | 0.364 | 1 | 1 | cs | TRUE
39 | LV_302-2_0_2_line_39 |  | 37 | 38 | 0.0090324 | 0.125 | 0.08 | 261 | 0 | 0.364 | 1 | 1 | cs | TRUE
40 | LV_302-2_0_2_line_40 |  | 37 | 39 | 0.010766 | 0.125 | 0.08 | 261 | 0 | 0.364 | 1 | 1 | cs | TRUE
41 | LV_302-2_0_2_line_41 |  | 38 | 40 | 0.01108 | 0.125 | 0.08 | 261 | 0 | 0.364 | 1 | 1 | cs | TRUE
42 | LV_302-2_0_2_line_42 |  | 39 | 41 | 0.038454 | 0.125 | 0.08 | 261 | 0 | 0.364 | 1 | 1 | cs | TRUE
43 | LV_302-2_0_2_line_43 |  | 40 | 42 | 0.0089556 | 0.125 | 0.08 | 261 | 0 | 0.364 | 1 | 1 | cs | TRUE
44 | LV_302-2_0_2_line_44 |  | 41 | 43 | 0.03478 | 0.125 | 0.08 | 261 | 0 | 0.364 | 1 | 1 | cs | TRUE
45 | LV_302-2_0_2_line_45 |  | 42 | 44 | 0.019058 | 0.125 | 0.08 | 261 | 0 | 0.364 | 1 | 1 | cs | TRUE
46 | LV_302-2_0_2_line_46 |  | 43 | 45 | 0.0058259 | 0.125 | 0.08 | 261 | 0 | 0.364 | 1 | 1 | cs | TRUE
47 | LV_302-2_0_2_line_47 |  | 44 | 46 | 0.009217 | 0.125 | 0.08 | 261 | 0 | 0.364 | 1 | 1 | cs | TRUE
48 | LV_302-2_0_2_line_48 |  | 44 | 47 | 0.016451 | 0.125 | 0.08 | 261 | 0 | 0.364 | 1 | 1 | cs | TRUE
49 | LV_302-2_0_2_line_49 |  | 46 | 51 | 0.060359 | 0.125 | 0.08 | 261 | 0 | 0.364 | 1 | 1 | cs | TRUE
50 | LV_302-2_0_2_line_50 |  | 47 | 49 | 0.038008 | 0.125 | 0.08 | 261 | 0 | 0.364 | 1 | 1 | cs | TRUE
51 | LV_302-2_0_2_line_51 |  | 47 | 48 | 0.010825 | 0.125 | 0.08 | 261 | 0 | 0.364 | 1 | 1 | cs | TRUE
52 | LV_302-2_0_2_line_52 |  | 49 | 50 | 0.005769 | 0.125 | 0.08 | 261 | 0 | 0.364 | 1 | 1 | cs | TRUE
53 | LV_302-2_0_2_line_53 |  | 51 | 52 | 0.015686 | 0.125 | 0.08 | 261 | 0 | 0.364 | 1 | 1 | cs | TRUE
54 | LV_302-2_0_2_line_54 |  | 53 | 54 | 0.022358 | 0.125 | 0.08 | 261 | 0 | 0.364 | 1 | 1 | cs | TRUE
55 | LV_302-2_0_2_line_55 |  | 53 | 55 | 0.12573 | 0.125 | 0.08 | 261 | 0 | 0.364 | 1 | 1 | cs | TRUE
56 | LV_302-2_0_2_line_56 |  | 54 | 56 | 0.028882 | 0.125 | 0.08 | 261 | 0 | 0.364 | 1 | 1 | cs | TRUE
57 | LV_302-2_0_2_line_57 |  | 54 | 57 | 0.0037931 | 0.125 | 0.08 | 261 | 0 | 0.364 | 1 | 1 | cs | TRUE
58 | LV_302-2_0_2_line_58 |  | 55 | 58 | 0.048819 | 0.125 | 0.08 | 261 | 0 | 0.364 | 1 | 1 | cs | TRUE
59 | LV_302-2_0_2_line_59 |  | 58 | 59 | 0.03726 | 0.125 | 0.08 | 261 | 0 | 0.364 | 1 | 1 | cs | TRUE
60 | LV_302-2_0_2_line_60 |  | 59 | 64 | 0.024792 | 0.125 | 0.08 | 261 | 0 | 0.364 | 1 | 1 | cs | TRUE
61 | LV_302-2_0_2_line_61 |  | 60 | 61 | 0.0050819 | 0.125 | 0.08 | 261 | 0 | 0.364 | 1 | 1 | cs | TRUE
62 | LV_302-2_0_2_line_62 |  | 60 | 62 | 0.011201 | 0.125 | 0.08 | 261 | 0 | 0.364 | 1 | 1 | cs | TRUE
63 | LV_302-2_0_2_line_63 |  | 61 | 63 | 0.013706 | 0.125 | 0.08 | 261 | 0 | 0.364 | 1 | 1 | cs | TRUE
64 | LV_302-2_0_2_line_64 |  | 62 | 64 | 0.016969 | 0.125 | 0.08 | 261 | 0 | 0.364 | 1 | 1 | cs | TRUE
65 | LV_302-2_0_2_line_65 |  | 62 | 65 | 0.028743 | 0.125 | 0.08 | 261 | 0 | 0.364 | 1 | 1 | cs | TRUE
66 | LV_302-2_0_2_line_66 |  | 64 | 66 | 0.01994 | 0.125 | 0.08 | 261 | 0 | 0.364 | 1 | 1 | cs | TRUE
67 | LV_302-2_0_2_line_67 |  | 65 | 67 | 0.019271 | 0.125 | 0.08 | 261 | 0 | 0.364 | 1 | 1 | cs | TRUE
68 | LV_302-2_0_2_line_68 |  | 65 | 68 | 0.015437 | 0.125 | 0.08 | 261 | 0 | 0.364 | 1 | 1 | cs | TRUE
69 | LV_302-2_0_2_line_69 |  | 68 | 69 | 0.018728 | 0.125 | 0.08 | 261 | 0 | 0.364 | 1 | 1 | cs | TRUE
70 | LV_302-2_0_2_line_70 |  | 70 | 71 | 0.015417 | 0.125 | 0.08 | 261 | 0 | 0.364 | 1 | 1 | cs | TRUE
71 | LV_302-2_0_2_line_71 |  | 70 | 72 | 0.013123 | 0.125 | 0.08 | 261 | 0 | 0.364 | 1 | 1 | cs | TRUE
72 | LV_302-2_0_2_line_72 |  | 71 | 75 | 9.6687e-05 | 0.125 | 0.08 | 261 | 0 | 0.364 | 1 | 1 | cs | TRUE
73 | LV_302-2_0_2_line_73 |  | 72 | 73 | 0.010817 | 0.125 | 0.08 | 261 | 0 | 0.364 | 1 | 1 | cs | TRUE
74 | LV_302-2_0_2_line_74 |  | 73 | 74 | 0.0061736 | 0.125 | 0.08 | 261 | 0 | 0.364 | 1 | 1 | cs | TRUE

## trafo
| name | std_type | hv_bus | lv_bus | sn_mva | vn_hv_kv | vn_lv_kv | vk_percent | vkr_percent | pfe_kw | i0_percent | shift_degree | tap_side | tap_neutral | tap_min | tap_max | tap_step_percent | tap_step_degree | tap_pos | tap_phase_shifter | parallel | df | in_service
0 | LV_302-2_0_2_trafo_11 | 0.63 MVA 20/0.4 kV | 76 | 18 | 0.63 | 20 | 0.4 | 6 | 1.206 | 1.65 | 0.2619 | 150 | hv | 0 | -2 | 2 | 2.5 | 0 | 0 | FALSE | 1 | 1 | TRUE

## line_geodata
| x0 | y0 | x1 | y1 | x2 | y2 | x3 | y3
0 | 2586860.9657 | 1210065.1279 | 2586869.5883 | 1210054.387
1 | 2586851.9011 | 1210076.4194 | 2586860.9657 | 1210065.1279
2 | 2586851.9011 | 1210076.4194 | 2586821.5612 | 1210075.7308
3 | 2586821.5612 | 1210075.7308 | 2586827.7405 | 1210066.5852
4 | 2586821.5612 | 1210075.7308 | 2586792.6137 | 1210075.0737
5 | 2586842.4649 | 1210044.7925 | 2586827.7405 | 1210066.5852
6 | 2586782.314 | 1210074.8399 | 2586792.6137 | 1210075.0737
7 | 2586873.6513 | 1209901.2738 | 2586859.6255 | 1209889.276 | 2586829.6763 | 1209864.642
8 | 2586873.6513 | 1209901.2738 | 2586855.7377 | 1209921.47
9 | 2586823.9313 | 1209859.9167 | 2586829.6763 | 1209864.642
10 | 2586850.5434 | 1209927.3261 | 2586855.7377 | 1209921.47
11 | 2586852.8321 | 1210029.4487 | 2586842.4649 | 1210044.7925
12 | 2586782.314 | 1210074.8399 | 2586747.0924 | 1210072.9619
13 | 2586823.9313 | 1209859.9167 | 2586812.9018 | 1209850.5262
14 | 2586823.9313 | 1209859.9167 | 2586836.3984 | 1209845.46
15 | 2586839.0241 | 1209940.3133 | 2586850.5434 | 1209927.3261
16 | 2586852.8321 | 1210029.4487 | 2586868.7417 | 1210005.9018
17 | 2586747.0924 | 1210072.9619 | 2586714.9385 | 1210072.3325
18 | 2586747.0924 | 1210072.9619 | 2586750.8311 | 1210062.5811 | 2586797.1578 | 1209998.0318
19 | 2586825.9693 | 1209957.8874 | 2586810.6072 | 1209979.2922
20 | 2586839.0241 | 1209940.3133 | 2586836.709 | 1209942.9233 | 2586825.9693 | 1209957.8874
21 | 2586797.1578 | 1209998.0318 | 2586810.6072 | 1209979.2922
22 | 2586693.5875 | 1210071.9145 | 2586714.9385 | 1210072.3325
23 | 2586687.1 | 1210096.8207 | 2586690.5513 | 1210090.5094 | 2586693.1909 | 1210084.8114 | 2586693.5875 | 1210071.9145
24 | 2586693.5875 | 1210071.9145 | 2586679.8608 | 1210071.5677
25 | 2586792.9007 | 1209833.8559 | 2586800.5929 | 1209840.0464 | 2586812.9018 | 1209850.5262
26 | 2586854.0519 | 1209824.9893 | 2586836.3984 | 1209845.46
27 | 2586687.1 | 1210096.8207 | 2586689.3534 | 1210101.8962 | 2586700.9478 | 1210110.8951
28 | 2586687.1 | 1210096.8207 | 2586681.3981 | 1210099.2682 | 2586678.4253 | 1210103.1769
29 | 2586704.45 | 1210113.6133 | 2586700.9478 | 1210110.8951
30 | 2586678.4253 | 1210103.1769 | 2586658.984 | 1210128.7385
31 | 2586782.1495 | 1209825.2034 | 2586792.9007 | 1209833.8559
32 | 2586693.7286 | 1210127.2996 | 2586706.9252 | 1210156.5481
33 | 2586704.45 | 1210113.6133 | 2586693.7286 | 1210127.2996
34 | 2586658.984 | 1210128.7385 | 2586671.4458 | 1210155.6905
35 | 2586625.7654 | 1210118.7092 | 2586629.6712 | 1210121.5414 | 2586652.1345 | 1210137.7443 | 2586658.984 | 1210128.7385
36 | 2586658.984 | 1210128.7385 | 2586635.9074 | 1210154.9272
37 | 2586704.45 | 1210113.6133 | 2586727.5097 | 1210131.5161
38 | 2586625.7654 | 1210118.7092 | 2586621.7962 | 1210115.831
39 | 2586795.2014 | 1209773.8772 | 2586795.2014 | 1209773.8772 | 2586788.7996 | 1209780.2491
40 | 2586795.2014 | 1209773.8772 | 2586789.1318 | 1209764.9858
41 | 2586780.9466 | 1209788.0654 | 2586788.7996 | 1209780.2491
42 | 2586789.1318 | 1209764.9858 | 2586789.1318 | 1209764.9858 | 2586800.5428 | 1209749.3184 | 2586814.1178 | 1209735.9229
43 | 2586774.5993 | 1209794.3831 | 2586780.9466 | 1209788.0654
44 | 2586814.1178 | 1209735.9229 | 2586838.874 | 1209711.4941
45 | 2586761.0917 | 1209807.8277 | 2586774.5993 | 1209794.3831
46 | 2586843.0208 | 1209707.4021 | 2586838.874 | 1209711.4941
47 | 2586754.0937 | 1209801.8067 | 2586761.0917 | 1209807.8277
48 | 2586773.7163 | 1209818.4165 | 2586761.0917 | 1209807.8277
49 | 2586754.0937 | 1209801.8067 | 2586735.084 | 1209828.1749 | 2586730.7861 | 1209853.6209 | 2586729.7552 | 1209855.3884
50 | 2586773.7163 | 1209818.4165 | 2586751.4755 | 1209849.2375
51 | 2586773.7163 | 1209818.4165 | 2586782.1495 | 1209825.2034
52 | 2586748.0997 | 1209853.9157 | 2586751.4755 | 1209849.2375
53 | 2586721.8523 | 1209868.9383 | 2586729.7552 | 1209855.3884
54 | 2586359.7592 | 1210062.0453 | 2586350.0855 | 1210082.2121
55 | 2586359.7592 | 1210062.0453 | 2586382.1592 | 1210063.5057 | 2586485.4151 | 1210065.7041
56 | 2586350.0855 | 1210082.2121 | 2586348.0814 | 1210111.0241
57 | 2586350.0855 | 1210082.2121 | 2586347.1322 | 1210084.5924
58 | 2586485.4151 | 1210065.7041 | 2586534.2093 | 1210067.2498
59 | 2586534.2093 | 1210067.2498 | 2586571.4502 | 1210068.4296
60 | 2586596.221 | 1210069.4546 | 2586576.7712 | 1210068.5982 | 2586571.4502 | 1210068.4296
61 | 2586577.8986 | 1210097.2179 | 2586580.6978 | 1210092.9764
62 | 2586586.8674 | 1210083.6281 | 2586580.6978 | 1210092.9764
63 | 2586570.349 | 1210108.6572 | 2586577.8986 | 1210097.2179
64 | 2586586.8674 | 1210083.6281 | 2586596.221 | 1210069.4546
65 | 2586606.1952 | 1210104.5183 | 2586591.4831 | 1210091.5443 | 2586586.8674 | 1210083.6281
66 | 2586596.221 | 1210069.4546 | 2586616.1543 | 1210069.9582
67 | 2586606.1952 | 1210104.5183 | 2586621.7962 | 1210115.831
68 | 2586606.1952 | 1210104.5183 | 2586596.5493 | 1210116.5708
69 | 2586584.8471 | 1210131.1925 | 2586596.5493 | 1210116.5708
70 | 2586727.5097 | 1210131.5161 | 2586739.6894 | 1210140.9676
71 | 2586727.5097 | 1210131.5161 | 2586735.4049 | 1210121.0336
72 | 2586739.7658 | 1210141.0269 | 2586739.6894 | 1210140.9676
73 | 2586741.9126 | 1210112.3934 | 2586735.4049 | 1210121.0336
74 | 2586745.6268 | 1210107.4621 | 2586741.9126 | 1210112.3934

## bus_geodata
| x | y | coords
0 | 2586860.9657 | 1210065.1279
1 | 2586869.5883 | 1210054.387
2 | 2586851.9011 | 1210076.4194
3 | 2586821.5612 | 1210075.7308
4 | 2586827.7405 | 1210066.5852
5 | 2586792.6137 | 1210075.0737
6 | 2586873.6513 | 1209901.2738
7 | 2586829.6763 | 1209864.642
8 | 2586855.7377 | 1209921.47
9 | 2586842.4649 | 1210044.7925
10 | 2586782.314 | 1210074.8399
11 | 2586823.9313 | 1209859.9167
12 | 2586850.5434 | 1209927.3261
13 | 2586852.8321 | 1210029.4487
14 | 2586747.0924 | 1210072.9619
15 | 2586825.9693 | 1209957.8874
16 | 2586810.6072 | 1209979.2922
17 | 2586839.0241 | 1209940.3133
18 | 2586797.1578 | 1209998.0318
19 | 2586714.9385 | 1210072.3325
20 | 2586693.5875 | 1210071.9145
21 | 2586812.9018 | 1209850.5262
22 | 2586836.3984 | 1209845.46
23 | 2586687.1 | 1210096.8207
24 | 2586679.8608 | 1210071.5677
25 | 2586700.9478 | 1210110.8951
26 | 2586678.4253 | 1210103.1769
27 | 2586868.7417 | 1210005.9018
28 | 2586792.9007 | 1209833.8559
29 | 2586854.0519 | 1209824.9893
30 | 2586706.9252 | 1210156.5481
31 | 2586693.7286 | 1210127.2996
32 | 2586671.4458 | 1210155.6905
33 | 2586658.984 | 1210128.7385
34 | 2586704.45 | 1210113.6133
35 | 2586635.9075 | 1210154.9272
36 | 2586625.7654 | 1210118.7092
37 | 2586795.2014 | 1209773.8772
38 | 2586788.7996 | 1209780.2491
39 | 2586789.1318 | 1209764.9858
40 | 2586780.9466 | 1209788.0654
41 | 2586814.1178 | 1209735.9229
42 | 2586774.5993 | 1209794.3831
43 | 2586838.874 | 1209711.4941
44 | 2586761.0917 | 1209807.8277
45 | 2586843.0208 | 1209707.4021
46 | 2586754.0937 | 1209801.8067
47 | 2586773.7163 | 1209818.4165
48 | 2586782.1495 | 1209825.2034
49 | 2586751.4755 | 1209849.2375
50 | 2586748.0997 | 1209853.9157
51 | 2586729.7552 | 1209855.3884
52 | 2586721.8523 | 1209868.9383
53 | 2586359.7592 | 1210062.0453
54 | 2586350.0855 | 1210082.2121
55 | 2586485.4151 | 1210065.7041
56 | 2586348.0814 | 1210111.0241
57 | 2586347.1322 | 1210084.5924
58 | 2586534.2093 | 1210067.2498
59 | 2586571.4502 | 1210068.4296
60 | 2586580.6978 | 1210092.9764
61 | 2586577.8986 | 1210097.2179
62 | 2586586.8674 | 1210083.6281
63 | 2586570.349 | 1210108.6572
64 | 2586596.221 | 1210069.4546
65 | 2586606.1952 | 1210104.5183
66 | 2586616.1543 | 1210069.9582
67 | 2586621.7962 | 1210115.831
68 | 2586596.5493 | 1210116.5708
69 | 2586584.8471 | 1210131.1925
70 | 2586727.5097 | 1210131.5161
71 | 2586739.6894 | 1210140.9676
72 | 2586735.4049 | 1210121.0336
73 | 2586741.9126 | 1210112.3934
74 | 2586745.6268 | 1210107.4621
75 | 2586739.7658 | 1210141.0269
76 | 2586747.0924 | 1210072.9619

## line_std_types
| c_nf_per_km | r_ohm_per_km | x_ohm_per_km | max_i_ka | type | q_mm2 | alpha | voltage_rating
NAYY 4x50 SE | 210 | 0.642 | 0.083 | 0.142 | cs | 50 | 0.00403 | LV
NAYY 4x120 SE | 264 | 0.225 | 0.08 | 0.242 | cs | 120 | 0.00403 | LV
NAYY 4x150 SE | 261 | 0.208 | 0.08 | 0.27 | cs | 150 | 0.00403 | LV
NA2XS2Y 1x95 RM/25 12/20 kV | 216 | 0.313 | 0.132 | 0.252 | cs | 95 | 0.00403 | MV
NA2XS2Y 1x185 RM/25 12/20 kV | 273 | 0.161 | 0.117 | 0.362 | cs | 185 | 0.00403 | MV
NA2XS2Y 1x240 RM/25 12/20 kV | 304 | 0.122 | 0.112 | 0.421 | cs | 240 | 0.00403 | MV
NA2XS2Y 1x95 RM/25 6/10 kV | 315 | 0.313 | 0.123 | 0.249 | cs | 95 | 0.00403 | MV
NA2XS2Y 1x185 RM/25 6/10 kV | 406 | 0.161 | 0.11 | 0.358 | cs | 185 | 0.00403 | MV
NA2XS2Y 1x240 RM/25 6/10 kV | 456 | 0.122 | 0.105 | 0.416 | cs | 240 | 0.00403 | MV
NA2XS2Y 1x150 RM/25 12/20 kV | 250 | 0.206 | 0.116 | 0.319 | cs | 150 | 0.00403 | MV
NA2XS2Y 1x120 RM/25 12/20 kV | 230 | 0.253 | 0.119 | 0.283 | cs | 120 | 0.00403 | MV
NA2XS2Y 1x70 RM/25 12/20 kV | 190 | 0.443 | 0.132 | 0.22 | cs | 70 | 0.00403 | MV
NA2XS2Y 1x150 RM/25 6/10 kV | 360 | 0.206 | 0.11 | 0.315 | cs | 150 | 0.00403 | MV
NA2XS2Y 1x120 RM/25 6/10 kV | 340 | 0.253 | 0.113 | 0.28 | cs | 120 | 0.00403 | MV
NA2XS2Y 1x70 RM/25 6/10 kV | 280 | 0.443 | 0.123 | 0.217 | cs | 70 | 0.00403 | MV
N2XS(FL)2Y 1x120 RM/35 64/110 kV | 112 | 0.153 | 0.166 | 0.366 | cs | 120 | 0.00393 | HV
N2XS(FL)2Y 1x185 RM/35 64/110 kV | 125 | 0.099 | 0.156 | 0.457 | cs | 185 | 0.00393 | HV
N2XS(FL)2Y 1x240 RM/35 64/110 kV | 135 | 0.075 | 0.149 | 0.526 | cs | 240 | 0.00393 | HV
N2XS(FL)2Y 1x300 RM/35 64/110 kV | 144 | 0.06 | 0.144 | 0.588 | cs | 300 | 0.00393 | HV
15-AL1/3-ST1A 0.4 | 11 | 1.8769 | 0.35 | 0.105 | ol | 16 | 0.00403 | LV
24-AL1/4-ST1A 0.4 | 11.25 | 1.2012 | 0.335 | 0.14 | ol | 24 | 0.00403 | LV
48-AL1/8-ST1A 0.4 | 12.2 | 0.5939 | 0.3 | 0.21 | ol | 48 | 0.00403 | LV
94-AL1/15-ST1A 0.4 | 13.2 | 0.306 | 0.29 | 0.35 | ol | 94 | 0.00403 | LV
34-AL1/6-ST1A 10.0 | 9.7 | 0.8342 | 0.36 | 0.17 | ol | 34 | 0.00403 | MV
48-AL1/8-ST1A 10.0 | 10.1 | 0.5939 | 0.35 | 0.21 | ol | 48 | 0.00403 | MV
70-AL1/11-ST1A 10.0 | 10.4 | 0.4132 | 0.339 | 0.29 | ol | 70 | 0.00403 | MV
94-AL1/15-ST1A 10.0 | 10.75 | 0.306 | 0.33 | 0.35 | ol | 94 | 0.00403 | MV
122-AL1/20-ST1A 10.0 | 11.1 | 0.2376 | 0.323 | 0.41 | ol | 122 | 0.00403 | MV
149-AL1/24-ST1A 10.0 | 11.25 | 0.194 | 0.315 | 0.47 | ol | 149 | 0.00403 | MV
34-AL1/6-ST1A 20.0 | 9.15 | 0.8342 | 0.382 | 0.17 | ol | 34 | 0.00403 | MV
48-AL1/8-ST1A 20.0 | 9.5 | 0.5939 | 0.372 | 0.21 | ol | 48 | 0.00403 | MV
70-AL1/11-ST1A 20.0 | 9.7 | 0.4132 | 0.36 | 0.29 | ol | 70 | 0.00403 | MV
94-AL1/15-ST1A 20.0 | 10 | 0.306 | 0.35 | 0.35 | ol | 94 | 0.00403 | MV
122-AL1/20-ST1A 20.0 | 10.3 | 0.2376 | 0.344 | 0.41 | ol | 122 | 0.00403 | MV
149-AL1/24-ST1A 20.0 | 10.5 | 0.194 | 0.337 | 0.47 | ol | 149 | 0.00403 | MV
184-AL1/30-ST1A 20.0 | 10.75 | 0.1571 | 0.33 | 0.535 | ol | 184 | 0.00403 | MV
243-AL1/39-ST1A 20.0 | 11 | 0.1188 | 0.32 | 0.645 | ol | 243 | 0.00403 | MV
48-AL1/8-ST1A 110.0 | 8 | 0.5939 | 0.46 | 0.21 | ol | 48 | 0.00403 | HV
70-AL1/11-ST1A 110.0 | 8.4 | 0.4132 | 0.45 | 0.29 | ol | 70 | 0.00403 | HV
94-AL1/15-ST1A 110.0 | 8.65 | 0.306 | 0.44 | 0.35 | ol | 94 | 0.00403 | HV
122-AL1/20-ST1A 110.0 | 8.5 | 0.2376 | 0.43 | 0.41 | ol | 122 | 0.00403 | HV
149-AL1/24-ST1A 110.0 | 8.75 | 0.194 | 0.41 | 0.47 | ol | 149 | 0.00403 | HV
184-AL1/30-ST1A 110.0 | 8.8 | 0.1571 | 0.4 | 0.535 | ol | 184 | 0.00403 | HV
243-AL1/39-ST1A 110.0 | 9 | 0.1188 | 0.39 | 0.645 | ol | 243 | 0.00403 | HV
305-AL1/39-ST1A 110.0 | 9.2 | 0.0949 | 0.38 | 0.74 | ol | 305 | 0.00403 | HV
490-AL1/64-ST1A 110.0 | 9.75 | 0.059 | 0.37 | 0.96 | ol | 490 | 0.00403 | HV
679-AL1/86-ST1A 110.0 | 9.95 | 0.042 | 0.36 | 1.15 | ol | 679 | 0.00403 | HV
490-AL1/64-ST1A 220.0 | 10 | 0.059 | 0.285 | 0.96 | ol | 490 | 0.00403 | HV
679-AL1/86-ST1A 220.0 | 11.7 | 0.042 | 0.275 | 1.15 | ol | 679 | 0.00403 | HV
490-AL1/64-ST1A 380.0 | 11 | 0.059 | 0.253 | 0.96 | ol | 490 | 0.00403 | HV
679-AL1/86-ST1A 380.0 | 14.6 | 0.042 | 0.25 | 1.15 | ol | 679 | 0.00403 | HV

## trafo_std_types
| i0_percent | pfe_kw | vkr_percent | sn_mva | vn_lv_kv | vn_hv_kv | vk_percent | shift_degree | vector_group | tap_side | tap_neutral | tap_min | tap_max | tap_step_degree | tap_step_percent | tap_phase_shifter
160 MVA 380/110 kV | 0.06 | 60 | 0.25 | 160 | 110 | 380 | 12.2 | 0 | Yy0 | hv | 0 | -9 | 9 | 0 | 1.5 | FALSE
100 MVA 220/110 kV | 0.06 | 55 | 0.26 | 100 | 110 | 220 | 12 | 0 | Yy0 | hv | 0 | -9 | 9 | 0 | 1.5 | FALSE
63 MVA 110/20 kV | 0.04 | 22 | 0.32 | 63 | 20 | 110 | 18 | 150 | YNd5 | hv | 0 | -9 | 9 | 0 | 1.5 | FALSE
40 MVA 110/20 kV | 0.05 | 18 | 0.34 | 40 | 20 | 110 | 16.2 | 150 | YNd5 | hv | 0 | -9 | 9 | 0 | 1.5 | FALSE
25 MVA 110/20 kV | 0.07 | 14 | 0.41 | 25 | 20 | 110 | 12 | 150 | YNd5 | hv | 0 | -9 | 9 | 0 | 1.5 | FALSE
63 MVA 110/10 kV | 0.04 | 22 | 0.32 | 63 | 10 | 110 | 18 | 150 | YNd5 | hv | 0 | -9 | 9 | 0 | 1.5 | FALSE
40 MVA 110/10 kV | 0.05 | 18 | 0.34 | 40 | 10 | 110 | 16.2 | 150 | YNd5 | hv | 0 | -9 | 9 | 0 | 1.5 | FALSE
25 MVA 110/10 kV | 0.07 | 14 | 0.41 | 25 | 10 | 110 | 12 | 150 | YNd5 | hv | 0 | -9 | 9 | 0 | 1.5 | FALSE
0.25 MVA 20/0.4 kV | 0.32 | 0.8 | 1.44 | 0.25 | 0.4 | 20 | 6 | 150 | Yzn5 | hv | 0 | -2 | 2 | 0 | 2.5 | FALSE
0.4 MVA 20/0.4 kV | 0.3375 | 1.35 | 1.425 | 0.4 | 0.4 | 20 | 6 | 150 | Dyn5 | hv | 0 | -2 | 2 | 0 | 2.5 | FALSE
0.63 MVA 20/0.4 kV | 0.2619 | 1.65 | 1.206 | 0.63 | 0.4 | 20 | 6 | 150 | Dyn5 | hv | 0 | -2 | 2 | 0 | 2.5 | FALSE
0.25 MVA 10/0.4 kV | 0.24 | 0.6 | 1.2 | 0.25 | 0.4 | 10 | 4 | 150 | Dyn5 | hv | 0 | -2 | 2 | 0 | 2.5 | FALSE
0.4 MVA 10/0.4 kV | 0.2375 | 0.95 | 1.325 | 0.4 | 0.4 | 10 | 4 | 150 | Dyn5 | hv | 0 | -2 | 2 | 0 | 2.5 | FALSE
0.63 MVA 10/0.4 kV | 0.1873 | 1.18 | 1.0794 | 0.63 | 0.4 | 10 | 4 | 150 | Dyn5 | hv | 0 | -2 | 2 | 0 | 2.5 | FALSE

## trafo3w_std_types
| sn_hv_mva | sn_mv_mva | sn_lv_mva | vn_hv_kv | vn_mv_kv | vn_lv_kv | vk_hv_percent | vk_mv_percent | vk_lv_percent | vkr_hv_percent | vkr_mv_percent | vkr_lv_percent | pfe_kw | i0_percent | shift_mv_degree | shift_lv_degree | vector_group | tap_side | tap_neutral | tap_min | tap_max | tap_step_percent
63/25/38 MVA 110/20/10 kV | 63 | 25 | 38 | 110 | 20 | 10 | 10.4 | 10.4 | 10.4 | 0.28 | 0.32 | 0.35 | 35 | 0.89 | 0 | 0 | YN0yn0yn0 | hv | 0 | -10 | 10 | 1.2
63/25/38 MVA 110/10/10 kV | 63 | 25 | 38 | 110 | 10 | 10 | 10.4 | 10.4 | 10.4 | 0.28 | 0.32 | 0.35 | 35 | 0.89 | 0 | 0 | YN0yn0yn0 | hv | 0 | -10 | 10 | 1.2

## fuse_std_types
| fuse_type | i_rated_a | t_avg | t_min | t_total | x_avg | x_min | x_total
HV 100A | HV 100A | 100 | 0 | [10.0, 3.64, 0.854, 0.281, 0.1, 0.0531, 0.022, 0.01] | [10.0, 4.267, 1.21, 0.403, 0.1, 0.058, 0.022, 0.01] | 0 | [300.0, 350.0, 450.0, 550.0, 700.0, 850.0, 1200.0, 1752.0] | [600.0, 700.0, 900.0, 1150.0, 1665.0, 2000.0, 3000.0, 4313.0]
HV 10A | HV 10A | 10 | 0 | [10.0, 1675.0, 0.344, 0.156, 0.1, 0.0417, 0.0171, 0.01] | [10.0, 1.3, 0.3, 0.155, 0.1, 0.0555, 0.023, 0.01] | 0 | [30.0, 32.0, 35.0, 37.0, 39.0, 50.0, 70.0, 88.0] | [60.0, 70.0, 80.0, 87.0, 94.0, 110.0, 150.0, 216.0]
HV 125A | HV 125A | 125 | 0 | [10.0, 1.82, 0.344, 0.1, 0.0467, 0.0269, 0.01] | [10.0, 2.478, 0.426, 0.1, 0.0427, 0.0211, 0.01] | 0 | [375.0, 500.0, 700.0, 925.0, 1200.0, 1500.0, 2341.0] | [750.0, 1000.0, 1500.0, 2200.0, 3000.0, 4000.0, 5765.0]
HV 160A | HV 160A | 160 | 0 | [10.0, 4.15, 1.03, 0.198, 0.1, 0.051, 0.0172, 0.01] | [10.0, 2.3, 0.734, 0.274, 0.1, 0.046, 0.0177, 0.01] | 0 | [480.0, 550.0, 700.0, 1000.0, 1260.0, 1600.0, 2500.0, 3227.0] | [960.0, 1300.0, 1700.0, 2200.0, 2996.0, 4000.0, 6000.0, 7946.0]
HV 16A | HV 16A | 16 | 0 | [10.0, 0.352, 0.164, 0.1, 0.0649, 0.0342, 0.01] | [10.0, 2.34, 0.722, 0.181, 0.1, 0.055, 0.0296, 0.01] | 0 | [48.0, 60.0, 65.0, 71.0, 80.0, 100.0, 162.0] | [96.0, 110.0, 125.0, 150.0, 168.0, 200.0, 250.0, 398.0]
HV 200A | HV 200A | 200 | 0 | [10.0, 4.267, 1.21, 0.403, 0.1, 0.058, 0.022, 0.01] | [10.0, 3.73, 1.654, 0.328, 0.1, 0.0531, 0.019, 0.01] | 0 | [600.0, 700.0, 900.0, 1150.0, 1665.0, 2000.0, 3000.0, 4313.0] | [1200.0, 1500.0, 1800.0, 2700.0, 3960.0, 5000.0, 7500.0, 10620.0]
HV 20A | HV 20A | 20 | 0 | [10.0, 1.3, 0.3, 0.155, 0.1, 0.0555, 0.023, 0.01] | [10.0, 1.3, 0.161, 0.1, 0.0611, 0.0399, 0.0141, 0.01] | 0 | [60.0, 70.0, 80.0, 87.0, 94.0, 110.0, 150.0, 216.0] | [120.0, 150.0, 200.0, 223.0, 260.0, 300.0, 450.0, 532.0]
HV 25A | HV 25A | 25 | 0 | [10.0, 2.512, 0.833, 0.299, 0.1, 0.0372, 0.0223, 0.01] | [10.0, 3.125, 0.597, 0.198, 0.1, 0.0378, 0.022, 0.01] | 0 | [75.0, 82.0, 90.0, 100.0, 124.0, 170.0, 200.0, 289.0] | [150.0, 170.0, 210.0, 250.0, 294.0, 400.0, 500.0, 711.0]
HV 31.5A | HV 31.5A | 31.5 | 0 | [10.0, 2.34, 0.722, 0.181, 0.1, 0.055, 0.0296, 0.01] | [10.0, 2.84, 0.368, 0.164, 0.1, 0.0621, 0.0378, 0.0195, 0.01] | 0 | [95.0, 110.0, 125.0, 150.0, 165.0, 200.0, 250.0, 390.0] | [189.0, 220.0, 300.0, 350.0, 393.0, 450.0, 530.0, 700.0, 960.0]
HV 40A | HV 40A | 40 | 0 | [10.0, 1.3, 0.161, 0.1, 0.0611, 0.0399, 0.0141, 0.01] | [10.0, 2.05, 0.369, 0.198, 0.1, 0.051, 0.0298, 0.01] | 0 | [120.0, 150.0, 200.0, 223.0, 260.0, 300.0, 450.0, 532.0] | [240.0, 300.0, 400.0, 450.0, 530.0, 650.0, 800.0, 1311.0]
HV 50A | HV 50A | 50 | 0 | [10.0, 3.215, 0.597, 0.198, 0.1, 0.0378, 0.022, 0.01] | [10.0, 3.64, 0.854, 0.281, 0.1, 0.0531, 0.022, 0.01] | 0 | [150.0, 170.0, 210.0, 250.0, 294.0, 400.0, 500.0, 711.0] | [300.0, 350.0, 450.0, 550.0, 700.0, 850.0, 1200.0, 1752.0]
HV 6.3A | HV 6.3A | 6.3 | 0 | [10.0, 1.39, 0.344, 0.168, 0.1, 0.056, 0.0263, 0.01] | [10.0, 1.711, 0.516, 0.198, 0.1, 0.0634, 0.0303, 0.01] | 0 | [19.0, 19.5, 20.4, 20.8, 22.0, 25.0, 32.0, 48.0] | [38.0, 40.0, 43.0, 48.0, 53.0, 60.0, 75.0, 118.0]
HV 63A | HV 63A | 63 | 0 | [10.0, 2.84, 0.368, 0.164, 0.1, 0.0621, 0.0378, 0.0195, 0.01] | [10.0, 1.82, 0.344, 0.1, 0.0467, 0.0269, 0.01] | 0 | [189.0, 220.0, 300.0, 350.0, 393.0, 450.0, 530.0, 700.0, 961.0] | [378.0, 500.0, 700.0, 934.0, 1200.0, 1500.0, 2366.0]
HV 80A | HV 80A | 80 | 0 | [10.0, 2.05, 0.369, 0.198, 0.1, 0.051, 0.0298, 0.01] | [10.0, 4.15, 1.03, 0.198, 0.1, 0.051, 0.0172, 0.01] | 0 | [240.0, 300.0, 400.0, 450.0, 530.0, 650.0, 800.0, 1311.0] | [480.0, 550.0, 700.0, 1000.0, 1260.0, 1600.0, 2500.0, 3227.0]
Siemens NH-1-100 | Siemens NH-1-100 | 100 | [5400.0, 2000.0, 400.0, 20.0, 1.0, 0.2, 0.012, 0.004] | 0 | 0 | [150.0, 190.0, 250.0, 430.0, 900.0, 1250.0, 2700.0, 3600.0] | 0 | 0
Siemens NH-1-125 | Siemens NH-1-125 | 125 | [4800.0, 120.0, 7.0, 0.1, 0.004] | 0 | 0 | [180.0, 400.0, 740.0, 2000.0, 4250.0] | 0 | 0
Siemens NH-1-16 | Siemens NH-1-16 | 16 | [4000.0, 400.0, 2.0, 0.1, 0.04, 0.01] | 0 | 0 | [26.0, 35.0, 75.0, 150.0, 200.0, 300.0] | 0 | 0
Siemens NH-1-160 | Siemens NH-1-160 | 160 | [4800.0, 120.0, 7.0, 0.1, 0.004] | 0 | 0 | [210.0, 500.0, 900.0, 2300.0, 5000.0] | 0 | 0
Siemens NH-1-25 | Siemens NH-1-25 | 25 | [4000.0, 1000.0, 10.0, 0.2, 0.02, 0.01] | 0 | 0 | [40.0, 50.0, 100.0, 210.0, 400.0, 500.0] | 0 | 0
Siemens NH-1-50 | Siemens NH-1-50 | 50 | [4000.0, 40.0, 4.0, 1.0, 0.02, 0.01] | 0 | 0 | [86.0, 200.0, 300.0, 400.0, 1000.0, 1280.0] | 0 | 0
Siemens NH-1-63 | Siemens NH-1-63 | 63 | [4000.0, 100.0, 10.0, 2.0, 0.04, 0.01] | 0 | 0 | [100.0, 200.0, 300.0, 400.0, 1000.0, 1500.0] | 0 | 0
Siemens NH-1-80 | Siemens NH-1-80 | 80 | [4800.0, 120.0, 7.0, 0.1, 0.01] | 0 | 0 | [150.58, 250.0, 450.0, 1150.0, 2470.0] | 0 | 0
Siemens NH-2-1000 | Siemens NH-2-1000 | 1000 | [4800.0, 120.0, 7.0, 0.1, 0.004] | 0 | 0 | [1900.0, 3500.0, 8400.0, 24000.0, 52000.0] | 0 | 0
Siemens NH-2-200 | Siemens NH-2-200 | 200 | [4800.0, 120.0, 7.0, 0.1, 0.004] | 0 | 0 | [280.0, 650.0, 1200.0, 3000.0, 7000.0] | 0 | 0
Siemens NH-2-224 | Siemens NH-2-224 | 224 | [4800.0, 120.0, 7.0, 0.2, 0.04, 0.004] | 0 | 0 | [400.0, 750.0, 1453.0, 3025.0, 4315.0, 7600.0] | 0 | 0
Siemens NH-2-250 | Siemens NH-2-250 | 250 | [4800.0, 120.0, 7.0, 0.1, 0.004] | 0 | 0 | [450.0, 800.0, 1650.0, 4000.0, 8500.0] | 0 | 0
Siemens NH-2-315 | Siemens NH-2-315 | 315 | [4800.0, 120.0, 7.0, 0.1, 0.004] | 0 | 0 | [550.0, 920.0, 1900.0, 5000.0, 11000.0] | 0 | 0
Siemens NH-2-355 | Siemens NH-2-355 | 355 | [4800.0, 120.0, 6.0, 0.1, 0.004] | 0 | 0 | [650.0, 1116.27, 2350.0, 5840.0, 12790.0] | 0 | 0
Siemens NH-2-400 | Siemens NH-2-400 | 400 | [4800.0, 120.0, 7.0, 0.1, 0.004] | 0 | 0 | [720.0, 1350.0, 2800.0, 6500.0, 15000.0] | 0 | 0
Siemens NH-2-425 | Siemens NH-2-425 | 425 | [4800.0, 120.0, 7.0, 0.1, 0.004] | 0 | 0 | [850.0, 1500.0, 3050.0, 7500.0, 16500.0] | 0 | 0
Siemens NH-2-630 | Siemens NH-2-630 | 630 | [4800.0, 120.0, 7.0, 0.1, 0.004] | 0 | 0 | [1200.0, 2000.0, 4800.0, 12000.0, 26000.0] | 0 | 0

## dtypes
| element | column | dtype
0 | bus | name | object
1 | bus | vn_kv | float64
2 | bus | type | object
3 | bus | zone | object
4 | bus | in_service | bool
5 | load | name | object
6 | load | bus | uint32
7 | load | p_mw | float64
8 | load | q_mvar | float64
9 | load | const_z_percent | float64
10 | load | const_i_percent | float64
11 | load | sn_mva | float64
12 | load | scaling | float64
13 | load | in_service | bool
14 | load | type | object
15 | ext_grid | name | object
16 | ext_grid | bus | uint32
17 | ext_grid | vm_pu | float64
18 | ext_grid | va_degree | float64
19 | ext_grid | slack_weight | float64
20 | ext_grid | in_service | bool
21 | line | name | object
22 | line | std_type | object
23 | line | from_bus | uint32
24 | line | to_bus | uint32
25 | line | length_km | float64
26 | line | r_ohm_per_km | float64
27 | line | x_ohm_per_km | float64
28 | line | c_nf_per_km | float64
29 | line | g_us_per_km | float64
30 | line | max_i_ka | float64
31 | line | df | float64
32 | line | parallel | uint32
33 | line | type | object
34 | line | in_service | bool
35 | trafo | name | object
36 | trafo | std_type | object
37 | trafo | hv_bus | uint32
38 | trafo | lv_bus | uint32
39 | trafo | sn_mva | float64
40 | trafo | vn_hv_kv | float64
41 | trafo | vn_lv_kv | float64
42 | trafo | vk_percent | float64
43 | trafo | vkr_percent | float64
44 | trafo | pfe_kw | float64
45 | trafo | i0_percent | float64
46 | trafo | shift_degree | float64
47 | trafo | tap_side | object
48 | trafo | tap_neutral | int32
49 | trafo | tap_min | int32
50 | trafo | tap_max | int32
51 | trafo | tap_step_percent | float64
52 | trafo | tap_step_degree | float64
53 | trafo | tap_pos | int32
54 | trafo | tap_phase_shifter | bool
55 | trafo | parallel | uint32
56 | trafo | df | float64
57 | trafo | in_service | bool
58 | line_geodata | coords | object
59 | bus_geodata | x | float64
60 | bus_geodata | y | float64
61 | bus_geodata | coords | object

## parameters
| version | format_version | converged | OPF_converged | name | f_hz | sn_mva
0 | 2.14.6 | 2.14.0 | FALSE | FALSE |  | 50 | 1