## bus
| name | vn_kv | type | zone | in_service
0 | bus_LV_302-2_1_5_node_128 | 0.4 | n |  | TRUE
1 | bus_LV_302-2_1_5_node_125 | 0.4 | n |  | TRUE
2 | bus_LV_302-2_1_5_node_126 | 0.4 | n |  | TRUE
3 | bus_LV_302-2_1_5_node_129 | 0.4 | n |  | TRUE
4 | bus_LV_302-2_1_5_node_60 | 0.4 | n |  | TRUE
5 | bus_LV_302-2_1_5_node_127 | 0.4 | n |  | TRUE
6 | bus_LV_302-2_1_5_node_47 | 0.4 | n |  | TRUE
7 | bus_LV_302-2_1_5_node_48 | 0.4 | n |  | TRUE
8 | bus_LV_302-2_1_5_node_49 | 0.4 | n |  | TRUE
9 | bus_LV_302-2_1_5_node_58 | 0.4 | n |  | TRUE
10 | bus_LV_302-2_1_5_node_51 | 0.4 | n |  | TRUE
11 | bus_LV_302-2_1_5_node_54 | 0.4 | n |  | TRUE
12 | bus_LV_302-2_1_5_node_59 | 0.4 | n |  | TRUE
13 | bus_LV_302-2_1_5_node_57 | 0.4 | n |  | TRUE
14 | bus_LV_302-2_1_5_node_73 | 0.4 | n |  | TRUE
15 | bus_LV_302-2_1_5_node_74 | 0.4 | n |  | TRUE
16 | bus_LV_302-2_1_5_node_75 | 0.4 | n |  | TRUE
17 | bus_LV_302-2_1_5_node_76 | 0.4 | n |  | TRUE
18 | bus_LV_302-2_1_5_node_77 | 0.4 | n |  | TRUE
19 | bus_LV_302-2_1_5_node_78 | 0.4 | n |  | TRUE
20 | bus_LV_302-2_1_5_node_79 | 0.4 | n |  | TRUE
21 | bus_LV_302-2_1_5_node_94 | 0.4 | n |  | TRUE
22 | bus_LV_302-2_1_5_node_97 | 0.4 | n |  | TRUE
23 | bus_LV_302-2_1_5_node_80 | 0.4 | n |  | TRUE
24 | bus_LV_302-2_1_5_node_81 | 0.4 | n |  | TRUE
25 | bus_LV_302-2_1_5_node_82 | 0.4 | n |  | TRUE
26 | bus_LV_302-2_1_5_node_85 | 0.4 | n |  | TRUE
27 | bus_LV_302-2_1_5_node_84 | 0.4 | n |  | TRUE
28 | bus_LV_302-2_1_5_node_86 | 0.4 | n |  | TRUE
29 | bus_LV_302-2_1_5_node_95 | 0.4 | n |  | TRUE
30 | bus_LV_302-2_1_5_node_101 | 0.4 | n |  | TRUE
31 | bus_LV_302-2_1_5_node_87 | 0.4 | n |  | TRUE
32 | bus_LV_302-2_1_5_node_88 | 0.4 | n |  | TRUE
33 | bus_LV_302-2_1_5_node_89 | 0.4 | n |  | TRUE
34 | bus_LV_302-2_1_5_node_90 | 0.4 | n |  | TRUE
35 | bus_LV_302-2_1_5_node_91 | 0.4 | n |  | TRUE
36 | bus_LV_302-2_1_5_node_92 | 0.4 | n |  | TRUE
37 | bus_LV_302-2_1_5_node_93 | 0.4 | n |  | TRUE
38 | bus_LV_302-2_1_5_node_106 | 0.4 | n |  | TRUE
39 | bus_LV_302-2_1_5_node_96 | 0.4 | n |  | TRUE
40 | bus_LV_302-2_1_5_node_104 | 0.4 | n |  | TRUE
41 | bus_LV_302-2_1_5_node_105 | 0.4 | n |  | TRUE
42 | bus_LV_302-2_1_5_node_103 | 0.4 | n |  | TRUE
43 | bus_LV_302-2_1_5_node_98 | 0.4 | n |  | TRUE
44 | bus_LV_302-2_1_5_node_99 | 0.4 | n |  | TRUE
45 | bus_LV_302-2_1_5_node_100 | 0.4 | n |  | TRUE
46 | bus_LV_302-2_1_5_node_111 | 0.4 | n |  | TRUE
47 | bus_LV_302-2_1_5_node_102 | 0.4 | n |  | TRUE
48 | bus_LV_302-2_1_5_node_109 | 0.4 | n |  | TRUE
49 | bus_LV_302-2_1_5_node_108 | 0.4 | n |  | TRUE
50 | bus_LV_302-2_1_5_node_107 | 0.4 | n |  | TRUE
51 | bus_LV_302-2_1_5_node_110 | 0.4 | n |  | TRUE
52 | bus_LV_302-2_1_5_node_120 | 0.4 | n |  | TRUE
53 | bus_LV_302-2_1_5_node_113 | 0.4 | n |  | TRUE
54 | bus_LV_302-2_1_5_node_114 | 0.4 | n |  | TRUE
55 | bus_LV_302-2_1_5_node_115 | 0.4 | n |  | TRUE
56 | bus_LV_302-2_1_5_node_116 | 0.4 | n |  | TRUE
57 | bus_LV_302-2_1_5_node_117 | 0.4 | n |  | TRUE
58 | bus_LV_302-2_1_5_node_118 | 0.4 | n |  | TRUE
59 | bus_LV_302-2_1_5_node_121 | 0.4 | n |  | TRUE
60 | bus_LV_302-2_1_5_node_123 | 0.4 | n |  | TRUE
61 | bus_LV_302-2_1_5_node_122 | 0.4 | n |  | TRUE
62 | bus_LV_302-2_1_5_node_124 | 0.4 | n |  | TRUE
63 | bus_MV_403_0_node_46 | 20 | n |  | TRUE

## load
| name | bus | p_mw | q_mvar | const_z_percent | const_i_percent | sn_mva | scaling | in_service | type
0 | LV_302-2_1_5_load_125 | 1 | 0.075524 | 0.018928 | 0 | 0 |  | 1 | TRUE | wye
1 | LV_302-2_1_5_load_126 | 2 | 0.056052 | 0.014048 | 0 | 0 |  | 1 | TRUE | wye
2 | LV_302-2_1_5_load_129 | 3 | 0.018086 | 0.0045328 | 0 | 0 |  | 1 | TRUE | wye
3 | LV_302-2_1_5_load_127 | 5 | 0.015275 | 0.0038282 | 0 | 0 |  | 1 | TRUE | wye
4 | LV_302-2_1_5_load_47 | 6 | 0.0012064 | 0.00030236 | 0 | 0 |  | 1 | TRUE | wye
5 | LV_302-2_1_5_load_48 | 7 | 0.00047358 | 0.00011869 | 0 | 0 |  | 1 | TRUE | wye
6 | LV_302-2_1_5_load_49 | 8 | 0.00011984 | 3.0035e-05 | 0 | 0 |  | 1 | TRUE | wye
7 | LV_302-2_1_5_load_58 | 9 | 0.00020826 | 5.2194e-05 | 0 | 0 |  | 1 | TRUE | wye
8 | LV_302-2_1_5_load_51 | 10 | 0.0065361 | 0.0016381 | 0 | 0 |  | 1 | TRUE | wye
9 | LV_302-2_1_5_load_54 | 11 | 0.052137 | 0.013067 | 0 | 0 |  | 1 | TRUE | wye
10 | LV_302-2_1_5_load_59 | 12 | 0.0084046 | 0.0021064 | 0 | 0 |  | 1 | TRUE | wye
11 | LV_302-2_1_5_load_57 | 13 | 0.051744 | 0.012968 | 0 | 0 |  | 1 | TRUE | wye
12 | LV_302-2_1_5_load_73 | 14 | 0.00086382 | 0.00021649 | 0 | 0 |  | 1 | TRUE | wye
13 | LV_302-2_1_5_load_74 | 15 | 0.0016828 | 0.00042174 | 0 | 0 |  | 1 | TRUE | wye
14 | LV_302-2_1_5_load_75 | 16 | 0.00045177 | 0.00011322 | 0 | 0 |  | 1 | TRUE | wye
15 | LV_302-2_1_5_load_76 | 17 | 0.00090827 | 0.00022763 | 0 | 0 |  | 1 | TRUE | wye
16 | LV_302-2_1_5_load_77 | 18 | 0.00044386 | 0.00011124 | 0 | 0 |  | 1 | TRUE | wye
17 | LV_302-2_1_5_load_78 | 19 | 0.0031867 | 0.00079867 | 0 | 0 |  | 1 | TRUE | wye
18 | LV_302-2_1_5_load_79 | 20 | 0.0020086 | 0.00050341 | 0 | 0 |  | 1 | TRUE | wye
19 | LV_302-2_1_5_load_94 | 21 | 0.00054494 | 0.00013657 | 0 | 0 |  | 1 | TRUE | wye
20 | LV_302-2_1_5_load_80 | 23 | 0.001172 | 0.00029372 | 0 | 0 |  | 1 | TRUE | wye
21 | LV_302-2_1_5_load_82 | 25 | 0.00046744 | 0.00011715 | 0 | 0 |  | 1 | TRUE | wye
22 | LV_302-2_1_5_load_85 | 26 | 0.0006745 | 0.00016905 | 0 | 0 |  | 1 | TRUE | wye
23 | LV_302-2_1_5_load_84 | 27 | 0.00059082 | 0.00014807 | 0 | 0 |  | 1 | TRUE | wye
24 | LV_302-2_1_5_load_86 | 28 | 0.0011291 | 0.00028298 | 0 | 0 |  | 1 | TRUE | wye
25 | LV_302-2_1_5_load_95 | 29 | 0.00067799 | 0.00016992 | 0 | 0 |  | 1 | TRUE | wye
26 | LV_302-2_1_5_load_101 | 30 | 0.0015738 | 0.00039443 | 0 | 0 |  | 1 | TRUE | wye
27 | LV_302-2_1_5_load_87 | 31 | 0.0011365 | 0.00028483 | 0 | 0 |  | 1 | TRUE | wye
28 | LV_302-2_1_5_load_88 | 32 | 0.001227 | 0.00030753 | 0 | 0 |  | 1 | TRUE | wye
29 | LV_302-2_1_5_load_89 | 33 | 0.0014728 | 0.00036911 | 0 | 0 |  | 1 | TRUE | wye
30 | LV_302-2_1_5_load_90 | 34 | 0.0016767 | 0.00042022 | 0 | 0 |  | 1 | TRUE | wye
31 | LV_302-2_1_5_load_91 | 35 | 0.0018881 | 0.00047321 | 0 | 0 |  | 1 | TRUE | wye
32 | LV_302-2_1_5_load_92 | 36 | 0.00083887 | 0.00021024 | 0 | 0 |  | 1 | TRUE | wye
33 | LV_302-2_1_5_load_93 | 37 | 0.0017317 | 0.00043402 | 0 | 0 |  | 1 | TRUE | wye
34 | LV_302-2_1_5_load_106 | 38 | 0.0031648 | 0.00079318 | 0 | 0 |  | 1 | TRUE | wye
35 | LV_302-2_1_5_load_104 | 40 | 0.0029367 | 0.00073602 | 0 | 0 |  | 1 | TRUE | wye
36 | LV_302-2_1_5_load_105 | 41 | 0.00063251 | 0.00015852 | 0 | 0 |  | 1 | TRUE | wye
37 | LV_302-2_1_5_load_103 | 42 | 0.0010205 | 0.00025577 | 0 | 0 |  | 1 | TRUE | wye
38 | LV_302-2_1_5_load_98 | 43 | 0.00037611 | 9.4261e-05 | 0 | 0 |  | 1 | TRUE | wye
39 | LV_302-2_1_5_load_99 | 44 | 0.00074032 | 0.00018554 | 0 | 0 |  | 1 | TRUE | wye
40 | LV_302-2_1_5_load_100 | 45 | 0.0017212 | 0.00043138 | 0 | 0 |  | 1 | TRUE | wye
41 | LV_302-2_1_5_load_111 | 46 | 0.001018 | 0.00025515 | 0 | 0 |  | 1 | TRUE | wye
42 | LV_302-2_1_5_load_102 | 47 | 0.00094601 | 0.00023709 | 0 | 0 |  | 1 | TRUE | wye
43 | LV_302-2_1_5_load_108 | 49 | 0.00062096 | 0.00015563 | 0 | 0 |  | 1 | TRUE | wye
44 | LV_302-2_1_5_load_107 | 50 | 0.0020423 | 0.00051184 | 0 | 0 |  | 1 | TRUE | wye
45 | LV_302-2_1_5_load_110 | 51 | 0.00063962 | 0.00016031 | 0 | 0 |  | 1 | TRUE | wye
46 | LV_302-2_1_5_load_113 | 53 | 0.00048231 | 0.00012088 | 0 | 0 |  | 1 | TRUE | wye
47 | LV_302-2_1_5_load_114 | 54 | 0.0005631 | 0.00014113 | 0 | 0 |  | 1 | TRUE | wye
48 | LV_302-2_1_5_load_116 | 56 | 0.00035909 | 8.9997e-05 | 0 | 0 |  | 1 | TRUE | wye
49 | LV_302-2_1_5_load_117 | 57 | 0.0024706 | 0.00061918 | 0 | 0 |  | 1 | TRUE | wye
50 | LV_302-2_1_5_load_118 | 58 | 0.0014348 | 0.0003596 | 0 | 0 |  | 1 | TRUE | wye
51 | LV_302-2_1_5_load_123 | 60 | 0.00168 | 0.00042106 | 0 | 0 |  | 1 | TRUE | wye
52 | LV_302-2_1_5_load_122 | 61 | 0.00039712 | 9.9527e-05 | 0 | 0 |  | 1 | TRUE | wye
53 | LV_302-2_1_5_load_124 | 62 | 0.0005187 | 0.00013 | 0 | 0 |  | 1 | TRUE | wye

## ext_grid
| name | bus | vm_pu | va_degree | slack_weight | in_service
0 |  | 1 | 1 | 0 | 1 | TRUE

## line
| name | std_type | from_bus | to_bus | length_km | r_ohm_per_km | x_ohm_per_km | c_nf_per_km | g_us_per_km | max_i_ka | df | parallel | type | in_service
0 | LV_302-2_1_5_line_0 |  | 0 | 1 | 0.20912 | 0.125 | 0.08 | 261 | 0 | 0.364 | 1 | 4 | cs | TRUE
1 | LV_302-2_1_5_line_1 |  | 0 | 2 | 0.047601 | 0.125 | 0.08 | 261 | 0 | 0.364 | 1 | 4 | cs | TRUE
2 | LV_302-2_1_5_line_2 |  | 1 | 23 | 0.17103 | 0.125 | 0.08 | 261 | 0 | 0.364 | 1 | 1 | cs | TRUE
3 | LV_302-2_1_5_line_3 |  | 2 | 5 | 0.046879 | 0.125 | 0.08 | 261 | 0 | 0.364 | 1 | 4 | cs | TRUE
4 | LV_302-2_1_5_line_4 |  | 3 | 4 | 0.10977 | 0.125 | 0.08 | 261 | 0 | 0.364 | 1 | 4 | cs | TRUE
5 | LV_302-2_1_5_line_5 |  | 3 | 5 | 0.091716 | 0.125 | 0.08 | 261 | 0 | 0.364 | 1 | 4 | cs | TRUE
6 | LV_302-2_1_5_line_6 |  | 4 | 12 | 0.03964 | 0.125 | 0.08 | 261 | 0 | 0.364 | 1 | 4 | cs | TRUE
7 | LV_302-2_1_5_line_7 |  | 6 | 7 | 0.041225 | 0.125 | 0.08 | 261 | 0 | 0.364 | 1 | 1 | cs | TRUE
8 | LV_302-2_1_5_line_8 |  | 6 | 8 | 0.030843 | 0.125 | 0.08 | 261 | 0 | 0.364 | 1 | 1 | cs | TRUE
9 | LV_302-2_1_5_line_9 |  | 7 | 9 | 0.043886 | 0.125 | 0.08 | 261 | 0 | 0.364 | 1 | 1 | cs | TRUE
10 | LV_302-2_1_5_line_10 |  | 8 | 10 | 0.094706 | 0.125 | 0.08 | 261 | 0 | 0.364 | 1 | 1 | cs | TRUE
11 | LV_302-2_1_5_line_11 |  | 10 | 11 | 0.054622 | 0.125 | 0.08 | 261 | 0 | 0.364 | 1 | 2 | cs | TRUE
12 | LV_302-2_1_5_line_12 |  | 10 | 12 | 0.17473 | 0.125 | 0.08 | 261 | 0 | 0.364 | 1 | 4 | cs | TRUE
13 | LV_302-2_1_5_line_13 |  | 11 | 13 | 0.0244 | 0.125 | 0.08 | 261 | 0 | 0.364 | 1 | 1 | cs | TRUE
14 | LV_302-2_1_5_line_14 |  | 14 | 15 | 0.0019481 | 0.125 | 0.08 | 261 | 0 | 0.364 | 1 | 1 | cs | TRUE
15 | LV_302-2_1_5_line_15 |  | 14 | 16 | 0.017205 | 0.125 | 0.08 | 261 | 0 | 0.364 | 1 | 1 | cs | TRUE
16 | LV_302-2_1_5_line_16 |  | 15 | 17 | 0.028781 | 0.125 | 0.08 | 261 | 0 | 0.364 | 1 | 1 | cs | TRUE
17 | LV_302-2_1_5_line_17 |  | 16 | 18 | 0.023934 | 0.125 | 0.08 | 261 | 0 | 0.364 | 1 | 1 | cs | TRUE
18 | LV_302-2_1_5_line_18 |  | 17 | 19 | 0.0014531 | 0.125 | 0.08 | 261 | 0 | 0.364 | 1 | 1 | cs | TRUE
19 | LV_302-2_1_5_line_19 |  | 18 | 20 | 0.022644 | 0.125 | 0.08 | 261 | 0 | 0.364 | 1 | 1 | cs | TRUE
20 | LV_302-2_1_5_line_20 |  | 19 | 21 | 0.002012 | 0.125 | 0.08 | 261 | 0 | 0.364 | 1 | 1 | cs | TRUE
21 | LV_302-2_1_5_line_21 |  | 20 | 22 | 0.015108 | 0.125 | 0.08 | 261 | 0 | 0.364 | 1 | 1 | cs | TRUE
22 | LV_302-2_1_5_line_22 |  | 21 | 36 | 0.021061 | 0.125 | 0.08 | 261 | 0 | 0.364 | 1 | 1 | cs | TRUE
23 | LV_302-2_1_5_line_23 |  | 22 | 43 | 0.047632 | 0.125 | 0.08 | 261 | 0 | 0.364 | 1 | 1 | cs | TRUE
24 | LV_302-2_1_5_line_24 |  | 22 | 44 | 0.029694 | 0.125 | 0.08 | 261 | 0 | 0.364 | 1 | 1 | cs | TRUE
25 | LV_302-2_1_5_line_25 |  | 23 | 24 | 0.047327 | 0.125 | 0.08 | 261 | 0 | 0.364 | 1 | 1 | cs | TRUE
26 | LV_302-2_1_5_line_26 |  | 24 | 25 | 0.097063 | 0.125 | 0.08 | 261 | 0 | 0.364 | 1 | 1 | cs | TRUE
27 | LV_302-2_1_5_line_27 |  | 25 | 26 | 0.026655 | 0.125 | 0.08 | 261 | 0 | 0.364 | 1 | 1 | cs | TRUE
28 | LV_302-2_1_5_line_28 |  | 26 | 29 | 0.00063162 | 0.125 | 0.08 | 261 | 0 | 0.364 | 1 | 1 | cs | TRUE
29 | LV_302-2_1_5_line_29 |  | 27 | 28 | 0.015844 | 0.125 | 0.08 | 261 | 0 | 0.364 | 1 | 1 | cs | TRUE
30 | LV_302-2_1_5_line_30 |  | 28 | 30 | 0.1186 | 0.125 | 0.08 | 261 | 0 | 0.364 | 1 | 1 | cs | TRUE
31 | LV_302-2_1_5_line_31 |  | 29 | 39 | 0.034982 | 0.125 | 0.08 | 261 | 0 | 0.364 | 1 | 1 | cs | TRUE
32 | LV_302-2_1_5_line_32 |  | 30 | 44 | 0.043827 | 0.125 | 0.08 | 261 | 0 | 0.364 | 1 | 1 | cs | TRUE
33 | LV_302-2_1_5_line_33 |  | 31 | 32 | 0.031971 | 0.125 | 0.08 | 261 | 0 | 0.364 | 1 | 1 | cs | TRUE
34 | LV_302-2_1_5_line_34 |  | 31 | 33 | 0.033567 | 0.125 | 0.08 | 261 | 0 | 0.364 | 1 | 1 | cs | TRUE
35 | LV_302-2_1_5_line_35 |  | 32 | 34 | 0.0001728 | 0.125 | 0.08 | 261 | 0 | 0.364 | 1 | 1 | cs | TRUE
36 | LV_302-2_1_5_line_36 |  | 33 | 35 | 0.012358 | 0.125 | 0.08 | 261 | 0 | 0.364 | 1 | 1 | cs | TRUE
37 | LV_302-2_1_5_line_37 |  | 34 | 36 | 0.0068836 | 0.125 | 0.08 | 261 | 0 | 0.364 | 1 | 1 | cs | TRUE
38 | LV_302-2_1_5_line_38 |  | 35 | 37 | 0.018753 | 0.125 | 0.08 | 261 | 0 | 0.364 | 1 | 1 | cs | TRUE
39 | LV_302-2_1_5_line_39 |  | 37 | 38 | 0.0024584 | 0.125 | 0.08 | 261 | 0 | 0.364 | 1 | 1 | cs | TRUE
40 | LV_302-2_1_5_line_40 |  | 38 | 50 | 0.0022601 | 0.125 | 0.08 | 261 | 0 | 0.364 | 1 | 1 | cs | TRUE
41 | LV_302-2_1_5_line_41 |  | 39 | 40 | 0.039749 | 0.125 | 0.08 | 261 | 0 | 0.364 | 1 | 1 | cs | TRUE
42 | LV_302-2_1_5_line_42 |  | 39 | 41 | 0.024579 | 0.125 | 0.08 | 261 | 0 | 0.364 | 1 | 1 | cs | TRUE
43 | LV_302-2_1_5_line_43 |  | 39 | 42 | 0.0086912 | 0.125 | 0.08 | 261 | 0 | 0.364 | 1 | 1 | cs | TRUE
44 | LV_302-2_1_5_line_44 |  | 40 | 48 | 0.42216 | 0.125 | 0.08 | 261 | 0 | 0.364 | 1 | 1 | cs | TRUE
45 | LV_302-2_1_5_line_45 |  | 41 | 49 | 0.026273 | 0.125 | 0.08 | 261 | 0 | 0.364 | 1 | 1 | cs | TRUE
46 | LV_302-2_1_5_line_46 |  | 42 | 47 | 0.013753 | 0.125 | 0.08 | 261 | 0 | 0.364 | 1 | 1 | cs | TRUE
47 | LV_302-2_1_5_line_47 |  | 43 | 45 | 0.031583 | 0.125 | 0.08 | 261 | 0 | 0.364 | 1 | 1 | cs | TRUE
48 | LV_302-2_1_5_line_48 |  | 45 | 46 | 0.055441 | 0.125 | 0.08 | 261 | 0 | 0.364 | 1 | 1 | cs | TRUE
49 | LV_302-2_1_5_line_49 |  | 48 | 51 | 0.023109 | 0.125 | 0.08 | 261 | 0 | 0.364 | 1 | 1 | cs | TRUE
50 | LV_302-2_1_5_line_50 |  | 49 | 50 | 0.018599 | 0.125 | 0.08 | 261 | 0 | 0.364 | 1 | 1 | cs | TRUE
51 | LV_302-2_1_5_line_51 |  | 51 | 52 | 0.97033 | 0.125 | 0.08 | 261 | 0 | 0.364 | 1 | 1 | cs | TRUE
52 | LV_302-2_1_5_line_52 |  | 52 | 57 | 0.061617 | 0.125 | 0.08 | 261 | 0 | 0.364 | 1 | 1 | cs | TRUE
53 | LV_302-2_1_5_line_53 |  | 53 | 54 | 0.012943 | 0.125 | 0.08 | 261 | 0 | 0.364 | 1 | 1 | cs | TRUE
54 | LV_302-2_1_5_line_54 |  | 53 | 55 | 0.0072139 | 0.125 | 0.08 | 261 | 0 | 0.364 | 1 | 1 | cs | TRUE
55 | LV_302-2_1_5_line_55 |  | 54 | 56 | 0.0020489 | 0.125 | 0.08 | 261 | 0 | 0.364 | 1 | 1 | cs | TRUE
56 | LV_302-2_1_5_line_56 |  | 55 | 57 | 0.03984 | 0.125 | 0.08 | 261 | 0 | 0.364 | 1 | 1 | cs | TRUE
57 | LV_302-2_1_5_line_57 |  | 55 | 58 | 0.0045156 | 0.125 | 0.08 | 261 | 0 | 0.364 | 1 | 1 | cs | TRUE
58 | LV_302-2_1_5_line_58 |  | 58 | 59 | 0.045576 | 0.125 | 0.08 | 261 | 0 | 0.364 | 1 | 1 | cs | TRUE
59 | LV_302-2_1_5_line_59 |  | 59 | 60 | 0.005846 | 0.125 | 0.08 | 261 | 0 | 0.364 | 1 | 1 | cs | TRUE
60 | LV_302-2_1_5_line_60 |  | 59 | 61 | 0.017687 | 0.125 | 0.08 | 261 | 0 | 0.364 | 1 | 1 | cs | TRUE
61 | LV_302-2_1_5_line_61 |  | 60 | 62 | 0.01753 | 0.125 | 0.08 | 261 | 0 | 0.364 | 1 | 1 | cs | TRUE

## trafo
| name | std_type | hv_bus | lv_bus | sn_mva | vn_hv_kv | vn_lv_kv | vk_percent | vkr_percent | pfe_kw | i0_percent | shift_degree | tap_side | tap_neutral | tap_min | tap_max | tap_step_percent | tap_step_degree | tap_pos | tap_phase_shifter | parallel | df | in_service
0 | LV_302-2_1_5_trafo_125 | 0.63 MVA 20/0.4 kV | 63 | 1 | 0.63 | 20 | 0.4 | 6 | 1.206 | 1.65 | 0.2619 | 150 | hv | 0 | -2 | 2 | 2.5 | 0 | 0 | FALSE | 1 | 1 | TRUE

## line_geodata
| x0 | y0 | x1 | y1 | x2 | y2
0 | 2585859.0172 | 1210047.957 | 2585840.8372 | 1210256.2807
1 | 2585840.8372 | 1210256.2807 | 2585888.4384 | 1210256.3416
2 | 2585770.9737 | 1209901.3266 | 2585859.0172 | 1210047.957
3 | 2585935.3171 | 1210256.4017 | 2585888.4384 | 1210256.3416
4 | 2586136.5624 | 1210254.5589 | 2586127.5086 | 1210256.6479 | 2586027.0327 | 1210256.5192
5 | 2586027.0327 | 1210256.5192 | 2585935.3171 | 1210256.4017
6 | 2586136.5624 | 1210254.5589 | 2586167.3414 | 1210229.5789
7 | 2586275.3938 | 1210058.9161 | 2586316.5973 | 1210060.257
8 | 2586275.3938 | 1210058.9161 | 2586244.567 | 1210057.9128
9 | 2586316.5973 | 1210060.257 | 2586323.5661 | 1210103.5862
10 | 2586244.567 | 1210057.9128 | 2586242.5452 | 1210057.847 | 2586149.8861 | 1210055.7235
11 | 2586095.278 | 1210054.472 | 2586149.8861 | 1210055.7235
12 | 2586149.8861 | 1210055.7235 | 2586167.3414 | 1210229.5789
13 | 2586095.278 | 1210054.472 | 2586070.8849 | 1210053.913
14 | 2585844.6019 | 1209707.796 | 2585842.7508 | 1209708.4029
15 | 2585860.9506 | 1209702.4362 | 2585844.6019 | 1209707.796
16 | 2585815.4016 | 1209717.3692 | 2585842.7508 | 1209708.4029
17 | 2585860.9506 | 1209702.4362 | 2585883.6937 | 1209694.9801
18 | 2585815.4016 | 1209717.3692 | 2585814.0208 | 1209717.8218
19 | 2585905.2113 | 1209687.9256 | 2585883.6937 | 1209694.9801
20 | 2585812.1089 | 1209718.4487 | 2585814.0208 | 1209717.8218
21 | 2585919.5678 | 1209683.2189 | 2585905.2113 | 1209687.9256
22 | 2585812.1089 | 1209718.4487 | 2585792.0957 | 1209725.0099
23 | 2585919.5678 | 1209683.2189 | 2585964.4804 | 1209667.3538
24 | 2585919.5678 | 1209683.2189 | 2585939.8814 | 1209704.8771
25 | 2585723.7391 | 1209904.2766 | 2585770.9737 | 1209901.3266
26 | 2585723.7391 | 1209904.2766 | 2585687.2691 | 1209845.4873 | 2585667.5526 | 1209825.7756
27 | 2585648.7026 | 1209806.93 | 2585667.5526 | 1209825.7756
28 | 2585648.7026 | 1209806.93 | 2585648.2559 | 1209806.4835
29 | 2586072.1027 | 1209823.462 | 2586059.4444 | 1209813.9336
30 | 2586059.4444 | 1209813.9336 | 2586000.6772 | 1209769.6972 | 2585969.8632 | 1209736.8436
31 | 2585623.517 | 1209781.7505 | 2585648.2559 | 1209806.4835
32 | 2585969.8632 | 1209736.8436 | 2585939.8814 | 1209704.8771
33 | 2585755.0109 | 1209737.1679 | 2585785.3905 | 1209727.2081
34 | 2585755.0109 | 1209737.1679 | 2585747.1316 | 1209739.7511 | 2585723.1997 | 1209747.8822
35 | 2585785.5547 | 1209727.1543 | 2585785.3905 | 1209727.2081
36 | 2585711.4989 | 1209751.8577 | 2585723.1997 | 1209747.8822
37 | 2585785.5547 | 1209727.1543 | 2585792.0957 | 1209725.0099
38 | 2585711.4989 | 1209751.8577 | 2585693.743 | 1209757.8904
39 | 2585693.743 | 1209757.8904 | 2585691.4153 | 1209758.6813
40 | 2585689.2753 | 1209759.4084 | 2585691.4153 | 1209758.6813
41 | 2585623.517 | 1209781.7505 | 2585585.7258 | 1209794.073
42 | 2585623.517 | 1209781.7505 | 2585646.7892 | 1209773.8435
43 | 2585623.517 | 1209781.7505 | 2585623.6457 | 1209775.2466 | 2585621.9491 | 1209773.868
44 | 2585585.7258 | 1209794.073 | 2585170.4254 | 1209869.8926
45 | 2585671.6653 | 1209765.3916 | 2585646.7892 | 1209773.8435
46 | 2585611.2757 | 1209765.1954 | 2585621.9491 | 1209773.868
47 | 2585994.2599 | 1209656.8344 | 2585964.4804 | 1209667.3538
48 | 2585994.2599 | 1209656.8344 | 2586046.5356 | 1209638.3683
49 | 2585170.4254 | 1209869.8926 | 2585159.629 | 1209849.4612
50 | 2585671.6653 | 1209765.3916 | 2585689.2753 | 1209759.4084
51 | 2585159.629 | 1209849.4612 | 2584281.93 | 1209435.7158
52 | 2584281.93 | 1209435.7158 | 2584259.4864 | 1209433.2517 | 2584223.3814 | 1209418.4055
53 | 2584192.8576 | 1209391.9138 | 2584196.5855 | 1209385.4479 | 2584197.9146 | 1209380.1317
54 | 2584189.2544 | 1209398.1634 | 2584192.8576 | 1209391.9138
55 | 2584197.9146 | 1209380.1317 | 2584198.4116 | 1209378.144
56 | 2584189.2544 | 1209398.1634 | 2584213.1479 | 1209414.1976 | 2584223.3814 | 1209418.4055
57 | 2584189.2544 | 1209398.1634 | 2584185.2405 | 1209396.0945
58 | 2584144.7291 | 1209375.2138 | 2584185.2405 | 1209396.0945
59 | 2584144.7291 | 1209375.2138 | 2584139.4512 | 1209372.7
60 | 2584144.7291 | 1209375.2138 | 2584152.0575 | 1209359.1162
61 | 2584123.6249 | 1209365.1621 | 2584139.4512 | 1209372.7

## bus_geodata
| x | y | coords
0 | 2585840.8372 | 1210256.2807
1 | 2585859.0172 | 1210047.9569
2 | 2585888.4384 | 1210256.3416
3 | 2586027.0327 | 1210256.5192
4 | 2586136.5624 | 1210254.5589
5 | 2585935.3171 | 1210256.4017
6 | 2586275.3938 | 1210058.9161
7 | 2586316.5973 | 1210060.257
8 | 2586244.567 | 1210057.9128
9 | 2586323.5661 | 1210103.5862
10 | 2586149.8861 | 1210055.7235
11 | 2586095.278 | 1210054.472
12 | 2586167.3414 | 1210229.5789
13 | 2586070.8849 | 1210053.913
14 | 2585844.6019 | 1209707.796
15 | 2585842.7508 | 1209708.4029
16 | 2585860.9506 | 1209702.4362
17 | 2585815.4016 | 1209717.3692
18 | 2585883.6937 | 1209694.9801
19 | 2585814.0208 | 1209717.8218
20 | 2585905.2113 | 1209687.9256
21 | 2585812.1089 | 1209718.4487
22 | 2585919.5678 | 1209683.2189
23 | 2585770.9737 | 1209901.3266
24 | 2585723.7391 | 1209904.2766
25 | 2585667.5526 | 1209825.7756
26 | 2585648.7026 | 1209806.93
27 | 2586072.1027 | 1209823.462
28 | 2586059.4444 | 1209813.9336
29 | 2585648.2559 | 1209806.4835
30 | 2585969.8632 | 1209736.8436
31 | 2585755.0109 | 1209737.1679
32 | 2585785.3905 | 1209727.2081
33 | 2585723.1997 | 1209747.8822
34 | 2585785.5547 | 1209727.1543
35 | 2585711.4989 | 1209751.8577
36 | 2585792.0957 | 1209725.0098
37 | 2585693.743 | 1209757.8904
38 | 2585691.4153 | 1209758.6813
39 | 2585623.517 | 1209781.7505
40 | 2585585.7258 | 1209794.073
41 | 2585646.7892 | 1209773.8435
42 | 2585621.9491 | 1209773.868
43 | 2585964.4804 | 1209667.3538
44 | 2585939.8814 | 1209704.8771
45 | 2585994.2599 | 1209656.8344
46 | 2586046.5356 | 1209638.3683
47 | 2585611.2757 | 1209765.1954
48 | 2585170.4254 | 1209869.8926
49 | 2585671.6653 | 1209765.3916
50 | 2585689.2753 | 1209759.4084
51 | 2585159.629 | 1209849.4612
52 | 2584281.93 | 1209435.7158
53 | 2584192.8576 | 1209391.9138
54 | 2584197.9146 | 1209380.1317
55 | 2584189.2544 | 1209398.1634
56 | 2584198.4116 | 1209378.144
57 | 2584223.3814 | 1209418.4055
58 | 2584185.2405 | 1209396.0945
59 | 2584144.7291 | 1209375.2138
60 | 2584139.4512 | 1209372.7
61 | 2584152.0575 | 1209359.1162
62 | 2584123.6249 | 1209365.1621
63 | 2585844.9277 | 1210047.4681

## line_std_types
| c_nf_per_km | r_ohm_per_km | x_ohm_per_km | max_i_ka | type | q_mm2 | alpha | voltage_rating
NAYY 4x50 SE | 210 | 0.642 | 0.083 | 0.142 | cs | 50 | 0.00403 | LV
NAYY 4x120 SE | 264 | 0.225 | 0.08 | 0.242 | cs | 120 | 0.00403 | LV
NAYY 4x150 SE | 261 | 0.208 | 0.08 | 0.27 | cs | 150 | 0.00403 | LV
NA2XS2Y 1x95 RM/25 12/20 kV | 216 | 0.313 | 0.132 | 0.252 | cs | 95 | 0.00403 | MV
NA2XS2Y 1x185 RM/25 12/20 kV | 273 | 0.161 | 0.117 | 0.362 | cs | 185 | 0.00403 | MV
NA2XS2Y 1x240 RM/25 12/20 kV | 304 | 0.122 | 0.112 | 0.421 | cs | 240 | 0.00403 | MV
NA2XS2Y 1x95 RM/25 6/10 kV | 315 | 0.313 | 0.123 | 0.249 | cs | 95 | 0.00403 | MV
NA2XS2Y 1x185 RM/25 6/10 kV | 406 | 0.161 | 0.11 | 0.358 | cs | 185 | 0.00403 | MV
NA2XS2Y 1x240 RM/25 6/10 kV | 456 | 0.122 | 0.105 | 0.416 | cs | 240 | 0.00403 | MV
NA2XS2Y 1x150 RM/25 12/20 kV | 250 | 0.206 | 0.116 | 0.319 | cs | 150 | 0.00403 | MV
NA2XS2Y 1x120 RM/25 12/20 kV | 230 | 0.253 | 0.119 | 0.283 | cs | 120 | 0.00403 | MV
NA2XS2Y 1x70 RM/25 12/20 kV | 190 | 0.443 | 0.132 | 0.22 | cs | 70 | 0.00403 | MV
NA2XS2Y 1x150 RM/25 6/10 kV | 360 | 0.206 | 0.11 | 0.315 | cs | 150 | 0.00403 | MV
NA2XS2Y 1x120 RM/25 6/10 kV | 340 | 0.253 | 0.113 | 0.28 | cs | 120 | 0.00403 | MV
NA2XS2Y 1x70 RM/25 6/10 kV | 280 | 0.443 | 0.123 | 0.217 | cs | 70 | 0.00403 | MV
N2XS(FL)2Y 1x120 RM/35 64/110 kV | 112 | 0.153 | 0.166 | 0.366 | cs | 120 | 0.00393 | HV
N2XS(FL)2Y 1x185 RM/35 64/110 kV | 125 | 0.099 | 0.156 | 0.457 | cs | 185 | 0.00393 | HV
N2XS(FL)2Y 1x240 RM/35 64/110 kV | 135 | 0.075 | 0.149 | 0.526 | cs | 240 | 0.00393 | HV
N2XS(FL)2Y 1x300 RM/35 64/110 kV | 144 | 0.06 | 0.144 | 0.588 | cs | 300 | 0.00393 | HV
15-AL1/3-ST1A 0.4 | 11 | 1.8769 | 0.35 | 0.105 | ol | 16 | 0.00403 | LV
24-AL1/4-ST1A 0.4 | 11.25 | 1.2012 | 0.335 | 0.14 | ol | 24 | 0.00403 | LV
48-AL1/8-ST1A 0.4 | 12.2 | 0.5939 | 0.3 | 0.21 | ol | 48 | 0.00403 | LV
94-AL1/15-ST1A 0.4 | 13.2 | 0.306 | 0.29 | 0.35 | ol | 94 | 0.00403 | LV
34-AL1/6-ST1A 10.0 | 9.7 | 0.8342 | 0.36 | 0.17 | ol | 34 | 0.00403 | MV
48-AL1/8-ST1A 10.0 | 10.1 | 0.5939 | 0.35 | 0.21 | ol | 48 | 0.00403 | MV
70-AL1/11-ST1A 10.0 | 10.4 | 0.4132 | 0.339 | 0.29 | ol | 70 | 0.00403 | MV
94-AL1/15-ST1A 10.0 | 10.75 | 0.306 | 0.33 | 0.35 | ol | 94 | 0.00403 | MV
122-AL1/20-ST1A 10.0 | 11.1 | 0.2376 | 0.323 | 0.41 | ol | 122 | 0.00403 | MV
149-AL1/24-ST1A 10.0 | 11.25 | 0.194 | 0.315 | 0.47 | ol | 149 | 0.00403 | MV
34-AL1/6-ST1A 20.0 | 9.15 | 0.8342 | 0.382 | 0.17 | ol | 34 | 0.00403 | MV
48-AL1/8-ST1A 20.0 | 9.5 | 0.5939 | 0.372 | 0.21 | ol | 48 | 0.00403 | MV
70-AL1/11-ST1A 20.0 | 9.7 | 0.4132 | 0.36 | 0.29 | ol | 70 | 0.00403 | MV
94-AL1/15-ST1A 20.0 | 10 | 0.306 | 0.35 | 0.35 | ol | 94 | 0.00403 | MV
122-AL1/20-ST1A 20.0 | 10.3 | 0.2376 | 0.344 | 0.41 | ol | 122 | 0.00403 | MV
149-AL1/24-ST1A 20.0 | 10.5 | 0.194 | 0.337 | 0.47 | ol | 149 | 0.00403 | MV
184-AL1/30-ST1A 20.0 | 10.75 | 0.1571 | 0.33 | 0.535 | ol | 184 | 0.00403 | MV
243-AL1/39-ST1A 20.0 | 11 | 0.1188 | 0.32 | 0.645 | ol | 243 | 0.00403 | MV
48-AL1/8-ST1A 110.0 | 8 | 0.5939 | 0.46 | 0.21 | ol | 48 | 0.00403 | HV
70-AL1/11-ST1A 110.0 | 8.4 | 0.4132 | 0.45 | 0.29 | ol | 70 | 0.00403 | HV
94-AL1/15-ST1A 110.0 | 8.65 | 0.306 | 0.44 | 0.35 | ol | 94 | 0.00403 | HV
122-AL1/20-ST1A 110.0 | 8.5 | 0.2376 | 0.43 | 0.41 | ol | 122 | 0.00403 | HV
149-AL1/24-ST1A 110.0 | 8.75 | 0.194 | 0.41 | 0.47 | ol | 149 | 0.00403 | HV
184-AL1/30-ST1A 110.0 | 8.8 | 0.1571 | 0.4 | 0.535 | ol | 184 | 0.00403 | HV
243-AL1/39-ST1A 110.0 | 9 | 0.1188 | 0.39 | 0.645 | ol | 243 | 0.00403 | HV
305-AL1/39-ST1A 110.0 | 9.2 | 0.0949 | 0.38 | 0.74 | ol | 305 | 0.00403 | HV
490-AL1/64-ST1A 110.0 | 9.75 | 0.059 | 0.37 | 0.96 | ol | 490 | 0.00403 | HV
679-AL1/86-ST1A 110.0 | 9.95 | 0.042 | 0.36 | 1.15 | ol | 679 | 0.00403 | HV
490-AL1/64-ST1A 220.0 | 10 | 0.059 | 0.285 | 0.96 | ol | 490 | 0.00403 | HV
679-AL1/86-ST1A 220.0 | 11.7 | 0.042 | 0.275 | 1.15 | ol | 679 | 0.00403 | HV
490-AL1/64-ST1A 380.0 | 11 | 0.059 | 0.253 | 0.96 | ol | 490 | 0.00403 | HV
679-AL1/86-ST1A 380.0 | 14.6 | 0.042 | 0.25 | 1.15 | ol | 679 | 0.00403 | HV

## trafo_std_types
| i0_percent | pfe_kw | vkr_percent | sn_mva | vn_lv_kv | vn_hv_kv | vk_percent | shift_degree | vector_group | tap_side | tap_neutral | tap_min | tap_max | tap_step_degree | tap_step_percent | tap_phase_shifter
160 MVA 380/110 kV | 0.06 | 60 | 0.25 | 160 | 110 | 380 | 12.2 | 0 | Yy0 | hv | 0 | -9 | 9 | 0 | 1.5 | FALSE
100 MVA 220/110 kV | 0.06 | 55 | 0.26 | 100 | 110 | 220 | 12 | 0 | Yy0 | hv | 0 | -9 | 9 | 0 | 1.5 | FALSE
63 MVA 110/20 kV | 0.04 | 22 | 0.32 | 63 | 20 | 110 | 18 | 150 | YNd5 | hv | 0 | -9 | 9 | 0 | 1.5 | FALSE
40 MVA 110/20 kV | 0.05 | 18 | 0.34 | 40 | 20 | 110 | 16.2 | 150 | YNd5 | hv | 0 | -9 | 9 | 0 | 1.5 | FALSE
25 MVA 110/20 kV | 0.07 | 14 | 0.41 | 25 | 20 | 110 | 12 | 150 | YNd5 | hv | 0 | -9 | 9 | 0 | 1.5 | FALSE
63 MVA 110/10 kV | 0.04 | 22 | 0.32 | 63 | 10 | 110 | 18 | 150 | YNd5 | hv | 0 | -9 | 9 | 0 | 1.5 | FALSE
40 MVA 110/10 kV | 0.05 | 18 | 0.34 | 40 | 10 | 110 | 16.2 | 150 | YNd5 | hv | 0 | -9 | 9 | 0 | 1.5 | FALSE
25 MVA 110/10 kV | 0.07 | 14 | 0.41 | 25 | 10 | 110 | 12 | 150 | YNd5 | hv | 0 | -9 | 9 | 0 | 1.5 | FALSE
0.25 MVA 20/0.4 kV | 0.32 | 0.8 | 1.44 | 0.25 | 0.4 | 20 | 6 | 150 | Yzn5 | hv | 0 | -2 | 2 | 0 | 2.5 | FALSE
0.4 MVA 20/0.4 kV | 0.3375 | 1.35 | 1.425 | 0.4 | 0.4 | 20 | 6 | 150 | Dyn5 | hv | 0 | -2 | 2 | 0 | 2.5 | FALSE
0.63 MVA 20/0.4 kV | 0.2619 | 1.65 | 1.206 | 0.63 | 0.4 | 20 | 6 | 150 | Dyn5 | hv | 0 | -2 | 2 | 0 | 2.5 | FALSE
0.25 MVA 10/0.4 kV | 0.24 | 0.6 | 1.2 | 0.25 | 0.4 | 10 | 4 | 150 | Dyn5 | hv | 0 | -2 | 2 | 0 | 2.5 | FALSE
0.4 MVA 10/0.4 kV | 0.2375 | 0.95 | 1.325 | 0.4 | 0.4 | 10 | 4 | 150 | Dyn5 | hv | 0 | -2 | 2 | 0 | 2.5 | FALSE
0.63 MVA 10/0.4 kV | 0.1873 | 1.18 | 1.0794 | 0.63 | 0.4 | 10 | 4 | 150 | Dyn5 | hv | 0 | -2 | 2 | 0 | 2.5 | FALSE

## trafo3w_std_types
| sn_hv_mva | sn_mv_mva | sn_lv_mva | vn_hv_kv | vn_mv_kv | vn_lv_kv | vk_hv_percent | vk_mv_percent | vk_lv_percent | vkr_hv_percent | vkr_mv_percent | vkr_lv_percent | pfe_kw | i0_percent | shift_mv_degree | shift_lv_degree | vector_group | tap_side | tap_neutral | tap_min | tap_max | tap_step_percent
63/25/38 MVA 110/20/10 kV | 63 | 25 | 38 | 110 | 20 | 10 | 10.4 | 10.4 | 10.4 | 0.28 | 0.32 | 0.35 | 35 | 0.89 | 0 | 0 | YN0yn0yn0 | hv | 0 | -10 | 10 | 1.2
63/25/38 MVA 110/10/10 kV | 63 | 25 | 38 | 110 | 10 | 10 | 10.4 | 10.4 | 10.4 | 0.28 | 0.32 | 0.35 | 35 | 0.89 | 0 | 0 | YN0yn0yn0 | hv | 0 | -10 | 10 | 1.2

## fuse_std_types
| fuse_type | i_rated_a | t_avg | t_min | t_total | x_avg | x_min | x_total
HV 100A | HV 100A | 100 | 0 | [10.0, 3.64, 0.854, 0.281, 0.1, 0.0531, 0.022, 0.01] | [10.0, 4.267, 1.21, 0.403, 0.1, 0.058, 0.022, 0.01] | 0 | [300.0, 350.0, 450.0, 550.0, 700.0, 850.0, 1200.0, 1752.0] | [600.0, 700.0, 900.0, 1150.0, 1665.0, 2000.0, 3000.0, 4313.0]
HV 10A | HV 10A | 10 | 0 | [10.0, 1675.0, 0.344, 0.156, 0.1, 0.0417, 0.0171, 0.01] | [10.0, 1.3, 0.3, 0.155, 0.1, 0.0555, 0.023, 0.01] | 0 | [30.0, 32.0, 35.0, 37.0, 39.0, 50.0, 70.0, 88.0] | [60.0, 70.0, 80.0, 87.0, 94.0, 110.0, 150.0, 216.0]
HV 125A | HV 125A | 125 | 0 | [10.0, 1.82, 0.344, 0.1, 0.0467, 0.0269, 0.01] | [10.0, 2.478, 0.426, 0.1, 0.0427, 0.0211, 0.01] | 0 | [375.0, 500.0, 700.0, 925.0, 1200.0, 1500.0, 2341.0] | [750.0, 1000.0, 1500.0, 2200.0, 3000.0, 4000.0, 5765.0]
HV 160A | HV 160A | 160 | 0 | [10.0, 4.15, 1.03, 0.198, 0.1, 0.051, 0.0172, 0.01] | [10.0, 2.3, 0.734, 0.274, 0.1, 0.046, 0.0177, 0.01] | 0 | [480.0, 550.0, 700.0, 1000.0, 1260.0, 1600.0, 2500.0, 3227.0] | [960.0, 1300.0, 1700.0, 2200.0, 2996.0, 4000.0, 6000.0, 7946.0]
HV 16A | HV 16A | 16 | 0 | [10.0, 0.352, 0.164, 0.1, 0.0649, 0.0342, 0.01] | [10.0, 2.34, 0.722, 0.181, 0.1, 0.055, 0.0296, 0.01] | 0 | [48.0, 60.0, 65.0, 71.0, 80.0, 100.0, 162.0] | [96.0, 110.0, 125.0, 150.0, 168.0, 200.0, 250.0, 398.0]
HV 200A | HV 200A | 200 | 0 | [10.0, 4.267, 1.21, 0.403, 0.1, 0.058, 0.022, 0.01] | [10.0, 3.73, 1.654, 0.328, 0.1, 0.0531, 0.019, 0.01] | 0 | [600.0, 700.0, 900.0, 1150.0, 1665.0, 2000.0, 3000.0, 4313.0] | [1200.0, 1500.0, 1800.0, 2700.0, 3960.0, 5000.0, 7500.0, 10620.0]
HV 20A | HV 20A | 20 | 0 | [10.0, 1.3, 0.3, 0.155, 0.1, 0.0555, 0.023, 0.01] | [10.0, 1.3, 0.161, 0.1, 0.0611, 0.0399, 0.0141, 0.01] | 0 | [60.0, 70.0, 80.0, 87.0, 94.0, 110.0, 150.0, 216.0] | [120.0, 150.0, 200.0, 223.0, 260.0, 300.0, 450.0, 532.0]
HV 25A | HV 25A | 25 | 0 | [10.0, 2.512, 0.833, 0.299, 0.1, 0.0372, 0.0223, 0.01] | [10.0, 3.125, 0.597, 0.198, 0.1, 0.0378, 0.022, 0.01] | 0 | [75.0, 82.0, 90.0, 100.0, 124.0, 170.0, 200.0, 289.0] | [150.0, 170.0, 210.0, 250.0, 294.0, 400.0, 500.0, 711.0]
HV 31.5A | HV 31.5A | 31.5 | 0 | [10.0, 2.34, 0.722, 0.181, 0.1, 0.055, 0.0296, 0.01] | [10.0, 2.84, 0.368, 0.164, 0.1, 0.0621, 0.0378, 0.0195, 0.01] | 0 | [95.0, 110.0, 125.0, 150.0, 165.0, 200.0, 250.0, 390.0] | [189.0, 220.0, 300.0, 350.0, 393.0, 450.0, 530.0, 700.0, 960.0]
HV 40A | HV 40A | 40 | 0 | [10.0, 1.3, 0.161, 0.1, 0.0611, 0.0399, 0.0141, 0.01] | [10.0, 2.05, 0.369, 0.198, 0.1, 0.051, 0.0298, 0.01] | 0 | [120.0, 150.0, 200.0, 223.0, 260.0, 300.0, 450.0, 532.0] | [240.0, 300.0, 400.0, 450.0, 530.0, 650.0, 800.0, 1311.0]
HV 50A | HV 50A | 50 | 0 | [10.0, 3.215, 0.597, 0.198, 0.1, 0.0378, 0.022, 0.01] | [10.0, 3.64, 0.854, 0.281, 0.1, 0.0531, 0.022, 0.01] | 0 | [150.0, 170.0, 210.0, 250.0, 294.0, 400.0, 500.0, 711.0] | [300.0, 350.0, 450.0, 550.0, 700.0, 850.0, 1200.0, 1752.0]
HV 6.3A | HV 6.3A | 6.3 | 0 | [10.0, 1.39, 0.344, 0.168, 0.1, 0.056, 0.0263, 0.01] | [10.0, 1.711, 0.516, 0.198, 0.1, 0.0634, 0.0303, 0.01] | 0 | [19.0, 19.5, 20.4, 20.8, 22.0, 25.0, 32.0, 48.0] | [38.0, 40.0, 43.0, 48.0, 53.0, 60.0, 75.0, 118.0]
HV 63A | HV 63A | 63 | 0 | [10.0, 2.84, 0.368, 0.164, 0.1, 0.0621, 0.0378, 0.0195, 0.01] | [10.0, 1.82, 0.344, 0.1, 0.0467, 0.0269, 0.01] | 0 | [189.0, 220.0, 300.0, 350.0, 393.0, 450.0, 530.0, 700.0, 961.0] | [378.0, 500.0, 700.0, 934.0, 1200.0, 1500.0, 2366.0]
HV 80A | HV 80A | 80 | 0 | [10.0, 2.05, 0.369, 0.198, 0.1, 0.051, 0.0298, 0.01] | [10.0, 4.15, 1.03, 0.198, 0.1, 0.051, 0.0172, 0.01] | 0 | [240.0, 300.0, 400.0, 450.0, 530.0, 650.0, 800.0, 1311.0] | [480.0, 550.0, 700.0, 1000.0, 1260.0, 1600.0, 2500.0, 3227.0]
Siemens NH-1-100 | Siemens NH-1-100 | 100 | [5400.0, 2000.0, 400.0, 20.0, 1.0, 0.2, 0.012, 0.004] | 0 | 0 | [150.0, 190.0, 250.0, 430.0, 900.0, 1250.0, 2700.0, 3600.0] | 0 | 0
Siemens NH-1-125 | Siemens NH-1-125 | 125 | [4800.0, 120.0, 7.0, 0.1, 0.004] | 0 | 0 | [180.0, 400.0, 740.0, 2000.0, 4250.0] | 0 | 0
Siemens NH-1-16 | Siemens NH-1-16 | 16 | [4000.0, 400.0, 2.0, 0.1, 0.04, 0.01] | 0 | 0 | [26.0, 35.0, 75.0, 150.0, 200.0, 300.0] | 0 | 0
Siemens NH-1-160 | Siemens NH-1-160 | 160 | [4800.0, 120.0, 7.0, 0.1, 0.004] | 0 | 0 | [210.0, 500.0, 900.0, 2300.0, 5000.0] | 0 | 0
Siemens NH-1-25 | Siemens NH-1-25 | 25 | [4000.0, 1000.0, 10.0, 0.2, 0.02, 0.01] | 0 | 0 | [40.0, 50.0, 100.0, 210.0, 400.0, 500.0] | 0 | 0
Siemens NH-1-50 | Siemens NH-1-50 | 50 | [4000.0, 40.0, 4.0, 1.0, 0.02, 0.01] | 0 | 0 | [86.0, 200.0, 300.0, 400.0, 1000.0, 1280.0] | 0 | 0
Siemens NH-1-63 | Siemens NH-1-63 | 63 | [4000.0, 100.0, 10.0, 2.0, 0.04, 0.01] | 0 | 0 | [100.0, 200.0, 300.0, 400.0, 1000.0, 1500.0] | 0 | 0
Siemens NH-1-80 | Siemens NH-1-80 | 80 | [4800.0, 120.0, 7.0, 0.1, 0.01] | 0 | 0 | [150.58, 250.0, 450.0, 1150.0, 2470.0] | 0 | 0
Siemens NH-2-1000 | Siemens NH-2-1000 | 1000 | [4800.0, 120.0, 7.0, 0.1, 0.004] | 0 | 0 | [1900.0, 3500.0, 8400.0, 24000.0, 52000.0] | 0 | 0
Siemens NH-2-200 | Siemens NH-2-200 | 200 | [4800.0, 120.0, 7.0, 0.1, 0.004] | 0 | 0 | [280.0, 650.0, 1200.0, 3000.0, 7000.0] | 0 | 0
Siemens NH-2-224 | Siemens NH-2-224 | 224 | [4800.0, 120.0, 7.0, 0.2, 0.04, 0.004] | 0 | 0 | [400.0, 750.0, 1453.0, 3025.0, 4315.0, 7600.0] | 0 | 0
Siemens NH-2-250 | Siemens NH-2-250 | 250 | [4800.0, 120.0, 7.0, 0.1, 0.004] | 0 | 0 | [450.0, 800.0, 1650.0, 4000.0, 8500.0] | 0 | 0
Siemens NH-2-315 | Siemens NH-2-315 | 315 | [4800.0, 120.0, 7.0, 0.1, 0.004] | 0 | 0 | [550.0, 920.0, 1900.0, 5000.0, 11000.0] | 0 | 0
Siemens NH-2-355 | Siemens NH-2-355 | 355 | [4800.0, 120.0, 6.0, 0.1, 0.004] | 0 | 0 | [650.0, 1116.27, 2350.0, 5840.0, 12790.0] | 0 | 0
Siemens NH-2-400 | Siemens NH-2-400 | 400 | [4800.0, 120.0, 7.0, 0.1, 0.004] | 0 | 0 | [720.0, 1350.0, 2800.0, 6500.0, 15000.0] | 0 | 0
Siemens NH-2-425 | Siemens NH-2-425 | 425 | [4800.0, 120.0, 7.0, 0.1, 0.004] | 0 | 0 | [850.0, 1500.0, 3050.0, 7500.0, 16500.0] | 0 | 0
Siemens NH-2-630 | Siemens NH-2-630 | 630 | [4800.0, 120.0, 7.0, 0.1, 0.004] | 0 | 0 | [1200.0, 2000.0, 4800.0, 12000.0, 26000.0] | 0 | 0

## dtypes
| element | column | dtype
0 | bus | name | object
1 | bus | vn_kv | float64
2 | bus | type | object
3 | bus | zone | object
4 | bus | in_service | bool
5 | load | name | object
6 | load | bus | uint32
7 | load | p_mw | float64
8 | load | q_mvar | float64
9 | load | const_z_percent | float64
10 | load | const_i_percent | float64
11 | load | sn_mva | float64
12 | load | scaling | float64
13 | load | in_service | bool
14 | load | type | object
15 | ext_grid | name | object
16 | ext_grid | bus | uint32
17 | ext_grid | vm_pu | float64
18 | ext_grid | va_degree | float64
19 | ext_grid | slack_weight | float64
20 | ext_grid | in_service | bool
21 | line | name | object
22 | line | std_type | object
23 | line | from_bus | uint32
24 | line | to_bus | uint32
25 | line | length_km | float64
26 | line | r_ohm_per_km | float64
27 | line | x_ohm_per_km | float64
28 | line | c_nf_per_km | float64
29 | line | g_us_per_km | float64
30 | line | max_i_ka | float64
31 | line | df | float64
32 | line | parallel | uint32
33 | line | type | object
34 | line | in_service | bool
35 | trafo | name | object
36 | trafo | std_type | object
37 | trafo | hv_bus | uint32
38 | trafo | lv_bus | uint32
39 | trafo | sn_mva | float64
40 | trafo | vn_hv_kv | float64
41 | trafo | vn_lv_kv | float64
42 | trafo | vk_percent | float64
43 | trafo | vkr_percent | float64
44 | trafo | pfe_kw | float64
45 | trafo | i0_percent | float64
46 | trafo | shift_degree | float64
47 | trafo | tap_side | object
48 | trafo | tap_neutral | int32
49 | trafo | tap_min | int32
50 | trafo | tap_max | int32
51 | trafo | tap_step_percent | float64
52 | trafo | tap_step_degree | float64
53 | trafo | tap_pos | int32
54 | trafo | tap_phase_shifter | bool
55 | trafo | parallel | uint32
56 | trafo | df | float64
57 | trafo | in_service | bool
58 | line_geodata | coords | object
59 | bus_geodata | x | float64
60 | bus_geodata | y | float64
61 | bus_geodata | coords | object

## parameters
| version | format_version | converged | OPF_converged | name | f_hz | sn_mva
0 | 2.14.6 | 2.14.0 | FALSE | FALSE |  | 50 | 1