## bus
| name | vn_kv | type | zone | in_service
0 | bus_LV_302-3_0_6_node_0 | 0.4 | n |  | TRUE
1 | bus_LV_302-3_0_6_node_1 | 0.4 | n |  | TRUE
2 | bus_LV_302-3_0_6_node_2 | 0.4 | n |  | TRUE
3 | bus_LV_302-3_0_6_node_3 | 0.4 | n |  | TRUE
4 | bus_LV_302-3_0_6_node_4 | 0.4 | n |  | TRUE
5 | bus_LV_302-3_0_6_node_5 | 0.4 | n |  | TRUE
6 | bus_LV_302-3_0_6_node_6 | 0.4 | n |  | TRUE
7 | bus_LV_302-3_0_6_node_7 | 0.4 | n |  | TRUE
8 | bus_LV_302-3_0_6_node_8 | 0.4 | n |  | TRUE
9 | bus_LV_302-3_0_6_node_9 | 0.4 | n |  | TRUE
10 | bus_LV_302-3_0_6_node_30 | 0.4 | n |  | TRUE
11 | bus_LV_302-3_0_6_node_17 | 0.4 | n |  | TRUE
12 | bus_LV_302-3_0_6_node_25 | 0.4 | n |  | TRUE
13 | bus_LV_302-3_0_6_node_28 | 0.4 | n |  | TRUE
14 | bus_LV_302-3_0_6_node_19 | 0.4 | n |  | TRUE
15 | bus_LV_302-3_0_6_node_16 | 0.4 | n |  | TRUE
16 | bus_LV_302-3_0_6_node_26 | 0.4 | n |  | TRUE
17 | bus_LV_302-3_0_6_node_10 | 0.4 | n |  | TRUE
18 | bus_LV_302-3_0_6_node_11 | 0.4 | n |  | TRUE
19 | bus_LV_302-3_0_6_node_12 | 0.4 | n |  | TRUE
20 | bus_LV_302-3_0_6_node_13 | 0.4 | n |  | TRUE
21 | bus_LV_302-3_0_6_node_14 | 0.4 | n |  | TRUE
22 | bus_LV_302-3_0_6_node_15 | 0.4 | n |  | TRUE
23 | bus_LV_302-3_0_6_node_133 | 0.4 | n |  | TRUE
24 | bus_LV_302-3_0_6_node_143 | 0.4 | n |  | TRUE
25 | bus_LV_302-3_0_6_node_134 | 0.4 | n |  | TRUE
26 | bus_LV_302-3_0_6_node_144 | 0.4 | n |  | TRUE
27 | bus_LV_302-3_0_6_node_18 | 0.4 | n |  | TRUE
28 | bus_LV_302-3_0_6_node_20 | 0.4 | n |  | TRUE
29 | bus_LV_302-3_0_6_node_21 | 0.4 | n |  | TRUE
30 | bus_LV_302-3_0_6_node_135 | 0.4 | n |  | TRUE
31 | bus_LV_302-3_0_6_node_139 | 0.4 | n |  | TRUE
32 | bus_LV_302-3_0_6_node_141 | 0.4 | n |  | TRUE
33 | bus_LV_302-3_0_6_node_137 | 0.4 | n |  | TRUE
34 | bus_LV_302-3_0_6_node_23 | 0.4 | n |  | TRUE
35 | bus_LV_302-3_0_6_node_24 | 0.4 | n |  | TRUE
36 | bus_LV_302-3_0_6_node_52 | 0.4 | n |  | TRUE
37 | bus_LV_302-3_0_6_node_53 | 0.4 | n |  | TRUE
38 | bus_LV_302-3_0_6_node_37 | 0.4 | n |  | TRUE
39 | bus_LV_302-3_0_6_node_35 | 0.4 | n |  | TRUE
40 | bus_LV_302-3_0_6_node_27 | 0.4 | n |  | TRUE
41 | bus_LV_302-3_0_6_node_29 | 0.4 | n |  | TRUE
42 | bus_LV_302-3_0_6_node_31 | 0.4 | n |  | TRUE
43 | bus_LV_302-3_0_6_node_32 | 0.4 | n |  | TRUE
44 | bus_LV_302-3_0_6_node_48 | 0.4 | n |  | TRUE
45 | bus_LV_302-3_0_6_node_46 | 0.4 | n |  | TRUE
46 | bus_LV_302-3_0_6_node_33 | 0.4 | n |  | TRUE
47 | bus_LV_302-3_0_6_node_34 | 0.4 | n |  | TRUE
48 | bus_LV_302-3_0_6_node_36 | 0.4 | n |  | TRUE
49 | bus_LV_302-3_0_6_node_38 | 0.4 | n |  | TRUE
50 | bus_LV_302-3_0_6_node_39 | 0.4 | n |  | TRUE
51 | bus_LV_302-3_0_6_node_40 | 0.4 | n |  | TRUE
52 | bus_LV_302-3_0_6_node_41 | 0.4 | n |  | TRUE
53 | bus_LV_302-3_0_6_node_42 | 0.4 | n |  | TRUE
54 | bus_LV_302-3_0_6_node_43 | 0.4 | n |  | TRUE
55 | bus_LV_302-3_0_6_node_44 | 0.4 | n |  | TRUE
56 | bus_LV_302-3_0_6_node_54 | 0.4 | n |  | TRUE
57 | bus_LV_302-3_0_6_node_55 | 0.4 | n |  | TRUE
58 | bus_LV_302-3_0_6_node_45 | 0.4 | n |  | TRUE
59 | bus_LV_302-3_0_6_node_47 | 0.4 | n |  | TRUE
60 | bus_LV_302-3_0_6_node_49 | 0.4 | n |  | TRUE
61 | bus_LV_302-3_0_6_node_50 | 0.4 | n |  | TRUE
62 | bus_LV_302-3_0_6_node_51 | 0.4 | n |  | TRUE
63 | bus_LV_302-3_0_6_node_75 | 0.4 | n |  | TRUE
64 | bus_LV_302-3_0_6_node_74 | 0.4 | n |  | TRUE
65 | bus_LV_302-3_0_6_node_91 | 0.4 | n |  | TRUE
66 | bus_LV_302-3_0_6_node_63 | 0.4 | n |  | TRUE
67 | bus_LV_302-3_0_6_node_65 | 0.4 | n |  | TRUE
68 | bus_LV_302-3_0_6_node_69 | 0.4 | n |  | TRUE
69 | bus_LV_302-3_0_6_node_67 | 0.4 | n |  | TRUE
70 | bus_LV_302-3_0_6_node_56 | 0.4 | n |  | TRUE
71 | bus_LV_302-3_0_6_node_57 | 0.4 | n |  | TRUE
72 | bus_LV_302-3_0_6_node_58 | 0.4 | n |  | TRUE
73 | bus_LV_302-3_0_6_node_59 | 0.4 | n |  | TRUE
74 | bus_LV_302-3_0_6_node_60 | 0.4 | n |  | TRUE
75 | bus_LV_302-3_0_6_node_61 | 0.4 | n |  | TRUE
76 | bus_LV_302-3_0_6_node_62 | 0.4 | n |  | TRUE
77 | bus_LV_302-3_0_6_node_64 | 0.4 | n |  | TRUE
78 | bus_LV_302-3_0_6_node_83 | 0.4 | n |  | TRUE
79 | bus_LV_302-3_0_6_node_93 | 0.4 | n |  | TRUE
80 | bus_LV_302-3_0_6_node_81 | 0.4 | n |  | TRUE
81 | bus_LV_302-3_0_6_node_94 | 0.4 | n |  | TRUE
82 | bus_LV_302-3_0_6_node_66 | 0.4 | n |  | TRUE
83 | bus_LV_302-3_0_6_node_68 | 0.4 | n |  | TRUE
84 | bus_LV_302-3_0_6_node_70 | 0.4 | n |  | TRUE
85 | bus_LV_302-3_0_6_node_71 | 0.4 | n |  | TRUE
86 | bus_LV_302-3_0_6_node_72 | 0.4 | n |  | TRUE
87 | bus_LV_302-3_0_6_node_73 | 0.4 | n |  | TRUE
88 | bus_LV_302-3_0_6_node_264 | 0.4 | n |  | TRUE
89 | bus_LV_302-3_0_6_node_80 | 0.4 | n |  | TRUE
90 | bus_LV_302-3_0_6_node_92 | 0.4 | n |  | TRUE
91 | bus_LV_302-3_0_6_node_76 | 0.4 | n |  | TRUE
92 | bus_LV_302-3_0_6_node_77 | 0.4 | n |  | TRUE
93 | bus_LV_302-3_0_6_node_78 | 0.4 | n |  | TRUE
94 | bus_LV_302-3_0_6_node_79 | 0.4 | n |  | TRUE
95 | bus_LV_302-3_0_6_node_82 | 0.4 | n |  | TRUE
96 | bus_LV_302-3_0_6_node_263 | 0.4 | n |  | TRUE
97 | bus_LV_302-3_0_6_node_262 | 0.4 | n |  | TRUE
98 | bus_LV_302-3_0_6_node_84 | 0.4 | n |  | TRUE
99 | bus_LV_302-3_0_6_node_85 | 0.4 | n |  | TRUE
100 | bus_LV_302-3_0_6_node_86 | 0.4 | n |  | TRUE
101 | bus_LV_302-3_0_6_node_87 | 0.4 | n |  | TRUE
102 | bus_LV_302-3_0_6_node_88 | 0.4 | n |  | TRUE
103 | bus_LV_302-3_0_6_node_89 | 0.4 | n |  | TRUE
104 | bus_LV_302-3_0_6_node_90 | 0.4 | n |  | TRUE
105 | bus_LV_302-3_0_6_node_101 | 0.4 | n |  | TRUE
106 | bus_LV_302-3_0_6_node_100 | 0.4 | n |  | TRUE
107 | bus_LV_302-3_0_6_node_109 | 0.4 | n |  | TRUE
108 | bus_LV_302-3_0_6_node_110 | 0.4 | n |  | TRUE
109 | bus_LV_302-3_0_6_node_95 | 0.4 | n |  | TRUE
110 | bus_LV_302-3_0_6_node_96 | 0.4 | n |  | TRUE
111 | bus_LV_302-3_0_6_node_97 | 0.4 | n |  | TRUE
112 | bus_LV_302-3_0_6_node_98 | 0.4 | n |  | TRUE
113 | bus_LV_302-3_0_6_node_99 | 0.4 | n |  | TRUE
114 | bus_LV_302-3_0_6_node_102 | 0.4 | n |  | TRUE
115 | bus_LV_302-3_0_6_node_103 | 0.4 | n |  | TRUE
116 | bus_LV_302-3_0_6_node_104 | 0.4 | n |  | TRUE
117 | bus_LV_302-3_0_6_node_105 | 0.4 | n |  | TRUE
118 | bus_LV_302-3_0_6_node_106 | 0.4 | n |  | TRUE
119 | bus_LV_302-3_0_6_node_107 | 0.4 | n |  | TRUE
120 | bus_LV_302-3_0_6_node_108 | 0.4 | n |  | TRUE
121 | bus_LV_302-3_0_6_node_121 | 0.4 | n |  | TRUE
122 | bus_LV_302-3_0_6_node_122 | 0.4 | n |  | TRUE
123 | bus_LV_302-3_0_6_node_248 | 0.4 | n |  | TRUE
124 | bus_LV_302-3_0_6_node_123 | 0.4 | n |  | TRUE
125 | bus_LV_302-3_0_6_node_124 | 0.4 | n |  | TRUE
126 | bus_LV_302-3_0_6_node_247 | 0.4 | n |  | TRUE
127 | bus_LV_302-3_0_6_node_111 | 0.4 | n |  | TRUE
128 | bus_LV_302-3_0_6_node_112 | 0.4 | n |  | TRUE
129 | bus_LV_302-3_0_6_node_113 | 0.4 | n |  | TRUE
130 | bus_LV_302-3_0_6_node_114 | 0.4 | n |  | TRUE
131 | bus_LV_302-3_0_6_node_115 | 0.4 | n |  | TRUE
132 | bus_LV_302-3_0_6_node_132 | 0.4 | n |  | TRUE
133 | bus_LV_302-3_0_6_node_175 | 0.4 | n |  | TRUE
134 | bus_LV_302-3_0_6_node_116 | 0.4 | n |  | TRUE
135 | bus_LV_302-3_0_6_node_131 | 0.4 | n |  | TRUE
136 | bus_LV_302-3_0_6_node_173 | 0.4 | n |  | TRUE
137 | bus_LV_302-3_0_6_node_117 | 0.4 | n |  | TRUE
138 | bus_LV_302-3_0_6_node_118 | 0.4 | n |  | TRUE
139 | bus_LV_302-3_0_6_node_119 | 0.4 | n |  | TRUE
140 | bus_LV_302-3_0_6_node_120 | 0.4 | n |  | TRUE
141 | bus_LV_302-3_0_6_node_125 | 0.4 | n |  | TRUE
142 | bus_LV_302-3_0_6_node_189 | 0.4 | n |  | TRUE
143 | bus_LV_302-3_0_6_node_126 | 0.4 | n |  | TRUE
144 | bus_LV_302-3_0_6_node_188 | 0.4 | n |  | TRUE
145 | bus_LV_302-3_0_6_node_191 | 0.4 | n |  | TRUE
146 | bus_LV_302-3_0_6_node_128 | 0.4 | n |  | TRUE
147 | bus_LV_302-3_0_6_node_129 | 0.4 | n |  | TRUE
148 | bus_LV_302-3_0_6_node_127 | 0.4 | n |  | TRUE
149 | bus_LV_302-3_0_6_node_142 | 0.4 | n |  | TRUE
150 | bus_LV_302-3_0_6_node_140 | 0.4 | n |  | TRUE
151 | bus_LV_302-3_0_6_node_130 | 0.4 | n |  | TRUE
152 | bus_LV_302-3_0_6_node_136 | 0.4 | n |  | TRUE
153 | bus_LV_302-3_0_6_node_138 | 0.4 | n |  | TRUE
154 | bus_LV_302-3_0_6_node_145 | 0.4 | n |  | TRUE
155 | bus_LV_302-3_0_6_node_167 | 0.4 | n |  | TRUE
156 | bus_LV_302-3_0_6_node_168 | 0.4 | n |  | TRUE
157 | bus_LV_302-3_0_6_node_146 | 0.4 | n |  | TRUE
158 | bus_LV_302-3_0_6_node_147 | 0.4 | n |  | TRUE
159 | bus_LV_302-3_0_6_node_148 | 0.4 | n |  | TRUE
160 | bus_LV_302-3_0_6_node_149 | 0.4 | n |  | TRUE
161 | bus_LV_302-3_0_6_node_150 | 0.4 | n |  | TRUE
162 | bus_LV_302-3_0_6_node_151 | 0.4 | n |  | TRUE
163 | bus_LV_302-3_0_6_node_152 | 0.4 | n |  | TRUE
164 | bus_LV_302-3_0_6_node_153 | 0.4 | n |  | TRUE
165 | bus_LV_302-3_0_6_node_157 | 0.4 | n |  | TRUE
166 | bus_LV_302-3_0_6_node_154 | 0.4 | n |  | TRUE
167 | bus_LV_302-3_0_6_node_156 | 0.4 | n |  | TRUE
168 | bus_LV_302-3_0_6_node_155 | 0.4 | n |  | TRUE
169 | bus_LV_302-3_0_6_node_161 | 0.4 | n |  | TRUE
170 | bus_LV_302-3_0_6_node_162 | 0.4 | n |  | TRUE
171 | bus_LV_302-3_0_6_node_158 | 0.4 | n |  | TRUE
172 | bus_LV_302-3_0_6_node_159 | 0.4 | n |  | TRUE
173 | bus_LV_302-3_0_6_node_160 | 0.4 | n |  | TRUE
174 | bus_LV_302-3_0_6_node_169 | 0.4 | n |  | TRUE
175 | bus_LV_302-3_0_6_node_170 | 0.4 | n |  | TRUE
176 | bus_LV_302-3_0_6_node_171 | 0.4 | n |  | TRUE
177 | bus_LV_302-3_0_6_node_172 | 0.4 | n |  | TRUE
178 | bus_LV_302-3_0_6_node_163 | 0.4 | n |  | TRUE
179 | bus_LV_302-3_0_6_node_164 | 0.4 | n |  | TRUE
180 | bus_LV_302-3_0_6_node_165 | 0.4 | n |  | TRUE
181 | bus_LV_302-3_0_6_node_166 | 0.4 | n |  | TRUE
182 | bus_LV_302-3_0_6_node_192 | 0.4 | n |  | TRUE
183 | bus_LV_302-3_0_6_node_208 | 0.4 | n |  | TRUE
184 | bus_LV_302-3_0_6_node_193 | 0.4 | n |  | TRUE
185 | bus_LV_302-3_0_6_node_213 | 0.4 | n |  | TRUE
186 | bus_LV_302-3_0_6_node_214 | 0.4 | n |  | TRUE
187 | bus_LV_302-3_0_6_node_174 | 0.4 | n |  | TRUE
188 | bus_LV_302-3_0_6_node_176 | 0.4 | n |  | TRUE
189 | bus_LV_302-3_0_6_node_177 | 0.4 | n |  | TRUE
190 | bus_LV_302-3_0_6_node_178 | 0.4 | n |  | TRUE
191 | bus_LV_302-3_0_6_node_179 | 0.4 | n |  | TRUE
192 | bus_LV_302-3_0_6_node_180 | 0.4 | n |  | TRUE
193 | bus_LV_302-3_0_6_node_181 | 0.4 | n |  | TRUE
194 | bus_LV_302-3_0_6_node_182 | 0.4 | n |  | TRUE
195 | bus_LV_302-3_0_6_node_183 | 0.4 | n |  | TRUE
196 | bus_LV_302-3_0_6_node_184 | 0.4 | n |  | TRUE
197 | bus_LV_302-3_0_6_node_185 | 0.4 | n |  | TRUE
198 | bus_LV_302-3_0_6_node_186 | 0.4 | n |  | TRUE
199 | bus_LV_302-3_0_6_node_202 | 0.4 | n |  | TRUE
200 | bus_LV_302-3_0_6_node_187 | 0.4 | n |  | TRUE
201 | bus_LV_302-3_0_6_node_201 | 0.4 | n |  | TRUE
202 | bus_LV_302-3_0_6_node_199 | 0.4 | n |  | TRUE
203 | bus_LV_302-3_0_6_node_190 | 0.4 | n |  | TRUE
204 | bus_LV_302-3_0_6_node_194 | 0.4 | n |  | TRUE
205 | bus_LV_302-3_0_6_node_212 | 0.4 | n |  | TRUE
206 | bus_LV_302-3_0_6_node_200 | 0.4 | n |  | TRUE
207 | bus_LV_302-3_0_6_node_203 | 0.4 | n |  | TRUE
208 | bus_LV_302-3_0_6_node_195 | 0.4 | n |  | TRUE
209 | bus_LV_302-3_0_6_node_196 | 0.4 | n |  | TRUE
210 | bus_LV_302-3_0_6_node_197 | 0.4 | n |  | TRUE
211 | bus_LV_302-3_0_6_node_198 | 0.4 | n |  | TRUE
212 | bus_LV_302-3_0_6_node_204 | 0.4 | n |  | TRUE
213 | bus_LV_302-3_0_6_node_205 | 0.4 | n |  | TRUE
214 | bus_LV_302-3_0_6_node_206 | 0.4 | n |  | TRUE
215 | bus_LV_302-3_0_6_node_207 | 0.4 | n |  | TRUE
216 | bus_LV_302-3_0_6_node_209 | 0.4 | n |  | TRUE
217 | bus_LV_302-3_0_6_node_210 | 0.4 | n |  | TRUE
218 | bus_LV_302-3_0_6_node_211 | 0.4 | n |  | TRUE
219 | bus_LV_302-3_0_6_node_258 | 0.4 | n |  | TRUE
220 | bus_LV_302-3_0_6_node_261 | 0.4 | n |  | TRUE
221 | bus_LV_302-3_0_6_node_218 | 0.4 | n |  | TRUE
222 | bus_LV_302-3_0_6_node_215 | 0.4 | n |  | TRUE
223 | bus_LV_302-3_0_6_node_260 | 0.4 | n |  | TRUE
224 | bus_LV_302-3_0_6_node_219 | 0.4 | n |  | TRUE
225 | bus_LV_302-3_0_6_node_216 | 0.4 | n |  | TRUE
226 | bus_LV_302-3_0_6_node_217 | 0.4 | n |  | TRUE
227 | bus_LV_302-3_0_6_node_220 | 0.4 | n |  | TRUE
228 | bus_LV_302-3_0_6_node_221 | 0.4 | n |  | TRUE
229 | bus_LV_302-3_0_6_node_237 | 0.4 | n |  | TRUE
230 | bus_LV_302-3_0_6_node_235 | 0.4 | n |  | TRUE
231 | bus_LV_302-3_0_6_node_238 | 0.4 | n |  | TRUE
232 | bus_LV_302-3_0_6_node_236 | 0.4 | n |  | TRUE
233 | bus_LV_302-3_0_6_node_231 | 0.4 | n |  | TRUE
234 | bus_LV_302-3_0_6_node_222 | 0.4 | n |  | TRUE
235 | bus_LV_302-3_0_6_node_223 | 0.4 | n |  | TRUE
236 | bus_LV_302-3_0_6_node_224 | 0.4 | n |  | TRUE
237 | bus_LV_302-3_0_6_node_225 | 0.4 | n |  | TRUE
238 | bus_LV_302-3_0_6_node_226 | 0.4 | n |  | TRUE
239 | bus_LV_302-3_0_6_node_227 | 0.4 | n |  | TRUE
240 | bus_LV_302-3_0_6_node_228 | 0.4 | n |  | TRUE
241 | bus_LV_302-3_0_6_node_232 | 0.4 | n |  | TRUE
242 | bus_LV_302-3_0_6_node_229 | 0.4 | n |  | TRUE
243 | bus_LV_302-3_0_6_node_230 | 0.4 | n |  | TRUE
244 | bus_LV_302-3_0_6_node_234 | 0.4 | n |  | TRUE
245 | bus_LV_302-3_0_6_node_239 | 0.4 | n |  | TRUE
246 | bus_LV_302-3_0_6_node_240 | 0.4 | n |  | TRUE
247 | bus_LV_302-3_0_6_node_241 | 0.4 | n |  | TRUE
248 | bus_LV_302-3_0_6_node_242 | 0.4 | n |  | TRUE
249 | bus_LV_302-3_0_6_node_243 | 0.4 | n |  | TRUE
250 | bus_LV_302-3_0_6_node_244 | 0.4 | n |  | TRUE
251 | bus_LV_302-3_0_6_node_245 | 0.4 | n |  | TRUE
252 | bus_LV_302-3_0_6_node_246 | 0.4 | n |  | TRUE
253 | bus_LV_302-3_0_6_node_249 | 0.4 | n |  | TRUE
254 | bus_LV_302-3_0_6_node_251 | 0.4 | n |  | TRUE
255 | bus_LV_302-3_0_6_node_250 | 0.4 | n |  | TRUE
256 | bus_LV_302-3_0_6_node_252 | 0.4 | n |  | TRUE
257 | bus_LV_302-3_0_6_node_259 | 0.4 | n |  | TRUE
258 | bus_LV_302-3_0_6_node_253 | 0.4 | n |  | TRUE
259 | bus_LV_302-3_0_6_node_254 | 0.4 | n |  | TRUE
260 | bus_LV_302-3_0_6_node_255 | 0.4 | n |  | TRUE
261 | bus_LV_302-3_0_6_node_256 | 0.4 | n |  | TRUE
262 | bus_MV_403_0_node_52 | 20 | n |  | TRUE

## load
| name | bus | p_mw | q_mvar | const_z_percent | const_i_percent | sn_mva | scaling | in_service | type
0 | LV_302-3_0_6_load_0 | 0 | 0.0050446 | 0.0012643 | 0 | 0 |  | 1 | TRUE | wye
1 | LV_302-3_0_6_load_1 | 1 | 0.0031832 | 0.00079778 | 0 | 0 |  | 1 | TRUE | wye
2 | LV_302-3_0_6_load_4 | 4 | 0.0024724 | 0.00061965 | 0 | 0 |  | 1 | TRUE | wye
3 | LV_302-3_0_6_load_5 | 5 | 0.0016427 | 0.00041169 | 0 | 0 |  | 1 | TRUE | wye
4 | LV_302-3_0_6_load_6 | 6 | 0.0018929 | 0.0004744 | 0 | 0 |  | 1 | TRUE | wye
5 | LV_302-3_0_6_load_7 | 7 | 0.0010996 | 0.00027558 | 0 | 0 |  | 1 | TRUE | wye
6 | LV_302-3_0_6_load_8 | 8 | 0.0023672 | 0.00059328 | 0 | 0 |  | 1 | TRUE | wye
7 | LV_302-3_0_6_load_9 | 9 | 0.0016295 | 0.00040838 | 0 | 0 |  | 1 | TRUE | wye
8 | LV_302-3_0_6_load_30 | 10 | 0.0024454 | 0.00061286 | 0 | 0 |  | 1 | TRUE | wye
9 | LV_302-3_0_6_load_25 | 12 | 0.0030406 | 0.00076205 | 0 | 0 |  | 1 | TRUE | wye
10 | LV_302-3_0_6_load_28 | 13 | 0.0015618 | 0.00039143 | 0 | 0 |  | 1 | TRUE | wye
11 | LV_302-3_0_6_load_16 | 15 | 0.0024825 | 0.00062217 | 0 | 0 |  | 1 | TRUE | wye
12 | LV_302-3_0_6_load_26 | 16 | 0.0014853 | 0.00037225 | 0 | 0 |  | 1 | TRUE | wye
13 | LV_302-3_0_6_load_10 | 17 | 0.0044498 | 0.0011152 | 0 | 0 |  | 1 | TRUE | wye
14 | LV_302-3_0_6_load_11 | 18 | 0.0013933 | 0.00034919 | 0 | 0 |  | 1 | TRUE | wye
15 | LV_302-3_0_6_load_14 | 21 | 0.0014007 | 0.00035105 | 0 | 0 |  | 1 | TRUE | wye
16 | LV_302-3_0_6_load_15 | 22 | 0.0036628 | 0.00091799 | 0 | 0 |  | 1 | TRUE | wye
17 | LV_302-3_0_6_load_133 | 23 | 0.0070327 | 0.0017626 | 0 | 0 |  | 1 | TRUE | wye
18 | LV_302-3_0_6_load_143 | 24 | 0.0026937 | 0.00067511 | 0 | 0 |  | 1 | TRUE | wye
19 | LV_302-3_0_6_load_134 | 25 | 0.00073276 | 0.00018365 | 0 | 0 |  | 1 | TRUE | wye
20 | LV_302-3_0_6_load_144 | 26 | 0.0013313 | 0.00033366 | 0 | 0 |  | 1 | TRUE | wye
21 | LV_302-3_0_6_load_18 | 27 | 0.0056745 | 0.0014222 | 0 | 0 |  | 1 | TRUE | wye
22 | LV_302-3_0_6_load_20 | 28 | 0.0075901 | 0.0019022 | 0 | 0 |  | 1 | TRUE | wye
23 | LV_302-3_0_6_load_21 | 29 | 0.004714 | 0.0011814 | 0 | 0 |  | 1 | TRUE | wye
24 | LV_302-3_0_6_load_135 | 30 | 0.0009863 | 0.00024719 | 0 | 0 |  | 1 | TRUE | wye
25 | LV_302-3_0_6_load_141 | 32 | 0.0015053 | 0.00037725 | 0 | 0 |  | 1 | TRUE | wye
26 | LV_302-3_0_6_load_137 | 33 | 0.0024455 | 0.00061291 | 0 | 0 |  | 1 | TRUE | wye
27 | LV_302-3_0_6_load_23 | 34 | 0.002479 | 0.0006213 | 0 | 0 |  | 1 | TRUE | wye
28 | LV_302-3_0_6_load_24 | 35 | 0.0030067 | 0.00075355 | 0 | 0 |  | 1 | TRUE | wye
29 | LV_302-3_0_6_load_52 | 36 | 0.0023987 | 0.00060118 | 0 | 0 |  | 1 | TRUE | wye
30 | LV_302-3_0_6_load_53 | 37 | 0.0028404 | 0.00071188 | 0 | 0 |  | 1 | TRUE | wye
31 | LV_302-3_0_6_load_37 | 38 | 0.0015531 | 0.00038924 | 0 | 0 |  | 1 | TRUE | wye
32 | LV_302-3_0_6_load_35 | 39 | 0.0018231 | 0.00045691 | 0 | 0 |  | 1 | TRUE | wye
33 | LV_302-3_0_6_load_27 | 40 | 0.0038394 | 0.00096225 | 0 | 0 |  | 1 | TRUE | wye
34 | LV_302-3_0_6_load_29 | 41 | 0.0046009 | 0.0011531 | 0 | 0 |  | 1 | TRUE | wye
35 | LV_302-3_0_6_load_31 | 42 | 0.0021623 | 0.00054192 | 0 | 0 |  | 1 | TRUE | wye
36 | LV_302-3_0_6_load_32 | 43 | 0.0017901 | 0.00044863 | 0 | 0 |  | 1 | TRUE | wye
37 | LV_302-3_0_6_load_48 | 44 | 0.00072487 | 0.00018167 | 0 | 0 |  | 1 | TRUE | wye
38 | LV_302-3_0_6_load_46 | 45 | 0.0026502 | 0.0006642 | 0 | 0 |  | 1 | TRUE | wye
39 | LV_302-3_0_6_load_33 | 46 | 0.0015594 | 0.00039082 | 0 | 0 |  | 1 | TRUE | wye
40 | LV_302-3_0_6_load_34 | 47 | 0.0018883 | 0.00047326 | 0 | 0 |  | 1 | TRUE | wye
41 | LV_302-3_0_6_load_36 | 48 | 0.0023692 | 0.00059379 | 0 | 0 |  | 1 | TRUE | wye
42 | LV_302-3_0_6_load_38 | 49 | 0.0027096 | 0.0006791 | 0 | 0 |  | 1 | TRUE | wye
43 | LV_302-3_0_6_load_39 | 50 | 0.0016815 | 0.00042143 | 0 | 0 |  | 1 | TRUE | wye
44 | LV_302-3_0_6_load_40 | 51 | 0.001287 | 0.00032255 | 0 | 0 |  | 1 | TRUE | wye
45 | LV_302-3_0_6_load_41 | 52 | 0.0037622 | 0.00094288 | 0 | 0 |  | 1 | TRUE | wye
46 | LV_302-3_0_6_load_42 | 53 | 0.0016768 | 0.00042026 | 0 | 0 |  | 1 | TRUE | wye
47 | LV_302-3_0_6_load_43 | 54 | 0.0015533 | 0.00038929 | 0 | 0 |  | 1 | TRUE | wye
48 | LV_302-3_0_6_load_44 | 55 | 0.0028648 | 0.00071799 | 0 | 0 |  | 1 | TRUE | wye
49 | LV_302-3_0_6_load_54 | 56 | 0.0011561 | 0.00028974 | 0 | 0 |  | 1 | TRUE | wye
50 | LV_302-3_0_6_load_55 | 57 | 0.0017389 | 0.00043581 | 0 | 0 |  | 1 | TRUE | wye
51 | LV_302-3_0_6_load_45 | 58 | 0.0025311 | 0.00063435 | 0 | 0 |  | 1 | TRUE | wye
52 | LV_302-3_0_6_load_47 | 59 | 0.0025614 | 0.00064195 | 0 | 0 |  | 1 | TRUE | wye
53 | LV_302-3_0_6_load_50 | 61 | 0.0065677 | 0.001646 | 0 | 0 |  | 1 | TRUE | wye
54 | LV_302-3_0_6_load_51 | 62 | 0.0023106 | 0.0005791 | 0 | 0 |  | 1 | TRUE | wye
55 | LV_302-3_0_6_load_75 | 63 | 0.0016938 | 0.0004245 | 0 | 0 |  | 1 | TRUE | wye
56 | LV_302-3_0_6_load_74 | 64 | 0.00058844 | 0.00014748 | 0 | 0 |  | 1 | TRUE | wye
57 | LV_302-3_0_6_load_91 | 65 | 0.0017944 | 0.00044971 | 0 | 0 |  | 1 | TRUE | wye
58 | LV_302-3_0_6_load_63 | 66 | 0.00058051 | 0.00014549 | 0 | 0 |  | 1 | TRUE | wye
59 | LV_302-3_0_6_load_65 | 67 | 0.0014257 | 0.00035732 | 0 | 0 |  | 1 | TRUE | wye
60 | LV_302-3_0_6_load_67 | 69 | 0.0014649 | 0.00036715 | 0 | 0 |  | 1 | TRUE | wye
61 | LV_302-3_0_6_load_56 | 70 | 0.0012492 | 0.00031307 | 0 | 0 |  | 1 | TRUE | wye
62 | LV_302-3_0_6_load_57 | 71 | 0.0034697 | 0.00086959 | 0 | 0 |  | 1 | TRUE | wye
63 | LV_302-3_0_6_load_59 | 73 | 0.0067035 | 0.0016801 | 0 | 0 |  | 1 | TRUE | wye
64 | LV_302-3_0_6_load_60 | 74 | 0.0012035 | 0.00030162 | 0 | 0 |  | 1 | TRUE | wye
65 | LV_302-3_0_6_load_61 | 75 | 0.0038306 | 0.00096004 | 0 | 0 |  | 1 | TRUE | wye
66 | LV_302-3_0_6_load_62 | 76 | 0.0027864 | 0.00069835 | 0 | 0 |  | 1 | TRUE | wye
67 | LV_302-3_0_6_load_64 | 77 | 0.0032235 | 0.00080787 | 0 | 0 |  | 1 | TRUE | wye
68 | LV_302-3_0_6_load_83 | 78 | 0.0026669 | 0.00066838 | 0 | 0 |  | 1 | TRUE | wye
69 | LV_302-3_0_6_load_93 | 79 | 0.0091494 | 0.002293 | 0 | 0 |  | 1 | TRUE | wye
70 | LV_302-3_0_6_load_94 | 81 | 0.0034 | 0.00085212 | 0 | 0 |  | 1 | TRUE | wye
71 | LV_302-3_0_6_load_66 | 82 | 0.0012476 | 0.00031267 | 0 | 0 |  | 1 | TRUE | wye
72 | LV_302-3_0_6_load_70 | 84 | 0.0018958 | 0.00047513 | 0 | 0 |  | 1 | TRUE | wye
73 | LV_302-3_0_6_load_71 | 85 | 0.00089604 | 0.00022457 | 0 | 0 |  | 1 | TRUE | wye
74 | LV_302-3_0_6_load_72 | 86 | 0.0045409 | 0.0011381 | 0 | 0 |  | 1 | TRUE | wye
75 | LV_302-3_0_6_load_73 | 87 | 0.0015579 | 0.00039045 | 0 | 0 |  | 1 | TRUE | wye
76 | LV_302-3_0_6_load_264 | 88 | 0.0015898 | 0.00039845 | 0 | 0 |  | 1 | TRUE | wye
77 | LV_302-3_0_6_load_92 | 90 | 0.0011846 | 0.0002969 | 0 | 0 |  | 1 | TRUE | wye
78 | LV_302-3_0_6_load_76 | 91 | 0.0012304 | 0.00030836 | 0 | 0 |  | 1 | TRUE | wye
79 | LV_302-3_0_6_load_77 | 92 | 0.001847 | 0.00046291 | 0 | 0 |  | 1 | TRUE | wye
80 | LV_302-3_0_6_load_78 | 93 | 0.0012069 | 0.00030249 | 0 | 0 |  | 1 | TRUE | wye
81 | LV_302-3_0_6_load_79 | 94 | 0.0080963 | 0.0020291 | 0 | 0 |  | 1 | TRUE | wye
82 | LV_302-3_0_6_load_82 | 95 | 0.0012089 | 0.00030298 | 0 | 0 |  | 1 | TRUE | wye
83 | LV_302-3_0_6_load_263 | 96 | 0.0035537 | 0.00089063 | 0 | 0 |  | 1 | TRUE | wye
84 | LV_302-3_0_6_load_262 | 97 | 0.0016326 | 0.00040917 | 0 | 0 |  | 1 | TRUE | wye
85 | LV_302-3_0_6_load_84 | 98 | 0.0061773 | 0.0015482 | 0 | 0 |  | 1 | TRUE | wye
86 | LV_302-3_0_6_load_85 | 99 | 0.0034161 | 0.00085614 | 0 | 0 |  | 1 | TRUE | wye
87 | LV_302-3_0_6_load_86 | 100 | 0.003424 | 0.00085813 | 0 | 0 |  | 1 | TRUE | wye
88 | LV_302-3_0_6_load_87 | 101 | 0.0027646 | 0.00069287 | 0 | 0 |  | 1 | TRUE | wye
89 | LV_302-3_0_6_load_88 | 102 | 0.0036428 | 0.00091298 | 0 | 0 |  | 1 | TRUE | wye
90 | LV_302-3_0_6_load_89 | 103 | 0.0027766 | 0.00069587 | 0 | 0 |  | 1 | TRUE | wye
91 | LV_302-3_0_6_load_90 | 104 | 0.0031694 | 0.00079431 | 0 | 0 |  | 1 | TRUE | wye
92 | LV_302-3_0_6_load_101 | 105 | 0.0027857 | 0.00069815 | 0 | 0 |  | 1 | TRUE | wye
93 | LV_302-3_0_6_load_100 | 106 | 0.0026897 | 0.0006741 | 0 | 0 |  | 1 | TRUE | wye
94 | LV_302-3_0_6_load_109 | 107 | 0.006918 | 0.0017338 | 0 | 0 |  | 1 | TRUE | wye
95 | LV_302-3_0_6_load_95 | 109 | 0.0043883 | 0.0010998 | 0 | 0 |  | 1 | TRUE | wye
96 | LV_302-3_0_6_load_96 | 110 | 0.0027686 | 0.00069388 | 0 | 0 |  | 1 | TRUE | wye
97 | LV_302-3_0_6_load_97 | 111 | 0.0063577 | 0.0015934 | 0 | 0 |  | 1 | TRUE | wye
98 | LV_302-3_0_6_load_98 | 112 | 0.0026692 | 0.00066896 | 0 | 0 |  | 1 | TRUE | wye
99 | LV_302-3_0_6_load_99 | 113 | 0.0035484 | 0.00088932 | 0 | 0 |  | 1 | TRUE | wye
100 | LV_302-3_0_6_load_102 | 114 | 0.0083319 | 0.0020882 | 0 | 0 |  | 1 | TRUE | wye
101 | LV_302-3_0_6_load_103 | 115 | 0.0032666 | 0.0008187 | 0 | 0 |  | 1 | TRUE | wye
102 | LV_302-3_0_6_load_104 | 116 | 0.0018762 | 0.00047021 | 0 | 0 |  | 1 | TRUE | wye
103 | LV_302-3_0_6_load_105 | 117 | 0.0032752 | 0.00082085 | 0 | 0 |  | 1 | TRUE | wye
104 | LV_302-3_0_6_load_106 | 118 | 0.0077978 | 0.0019543 | 0 | 0 |  | 1 | TRUE | wye
105 | LV_302-3_0_6_load_108 | 120 | 0.0014984 | 0.00037554 | 0 | 0 |  | 1 | TRUE | wye
106 | LV_302-3_0_6_load_121 | 121 | 0.0013245 | 0.00033195 | 0 | 0 |  | 1 | TRUE | wye
107 | LV_302-3_0_6_load_122 | 122 | 0.013109 | 0.0032855 | 0 | 0 |  | 1 | TRUE | wye
108 | LV_302-3_0_6_load_248 | 123 | 0.0013805 | 0.00034598 | 0 | 0 |  | 1 | TRUE | wye
109 | LV_302-3_0_6_load_123 | 124 | 0.0029783 | 0.00074644 | 0 | 0 |  | 1 | TRUE | wye
110 | LV_302-3_0_6_load_124 | 125 | 0.0045843 | 0.0011489 | 0 | 0 |  | 1 | TRUE | wye
111 | LV_302-3_0_6_load_247 | 126 | 0.00057116 | 0.00014315 | 0 | 0 |  | 1 | TRUE | wye
112 | LV_302-3_0_6_load_111 | 127 | 0.0048147 | 0.0012067 | 0 | 0 |  | 1 | TRUE | wye
113 | LV_302-3_0_6_load_112 | 128 | 0.0064058 | 0.0016054 | 0 | 0 |  | 1 | TRUE | wye
114 | LV_302-3_0_6_load_113 | 129 | 0.0012036 | 0.00030164 | 0 | 0 |  | 1 | TRUE | wye
115 | LV_302-3_0_6_load_115 | 131 | 0.0035289 | 0.00088444 | 0 | 0 |  | 1 | TRUE | wye
116 | LV_302-3_0_6_load_132 | 132 | 0.0024838 | 0.00062249 | 0 | 0 |  | 1 | TRUE | wye
117 | LV_302-3_0_6_load_175 | 133 | 0.0012532 | 0.00031408 | 0 | 0 |  | 1 | TRUE | wye
118 | LV_302-3_0_6_load_131 | 135 | 0.0031867 | 0.00079865 | 0 | 0 |  | 1 | TRUE | wye
119 | LV_302-3_0_6_load_173 | 136 | 0.0027775 | 0.00069612 | 0 | 0 |  | 1 | TRUE | wye
120 | LV_302-3_0_6_load_117 | 137 | 0.0043091 | 0.00108 | 0 | 0 |  | 1 | TRUE | wye
121 | LV_302-3_0_6_load_118 | 138 | 0.013604 | 0.0034094 | 0 | 0 |  | 1 | TRUE | wye
122 | LV_302-3_0_6_load_119 | 139 | 0.0032291 | 0.00080929 | 0 | 0 |  | 1 | TRUE | wye
123 | LV_302-3_0_6_load_120 | 140 | 0.0011219 | 0.00028118 | 0 | 0 |  | 1 | TRUE | wye
124 | LV_302-3_0_6_load_125 | 141 | 0.0051702 | 0.0012958 | 0 | 0 |  | 1 | TRUE | wye
125 | LV_302-3_0_6_load_189 | 142 | 0.0024074 | 0.00060334 | 0 | 0 |  | 1 | TRUE | wye
126 | LV_302-3_0_6_load_126 | 143 | 0.00088379 | 0.0002215 | 0 | 0 |  | 1 | TRUE | wye
127 | LV_302-3_0_6_load_188 | 144 | 0.00112 | 0.00028071 | 0 | 0 |  | 1 | TRUE | wye
128 | LV_302-3_0_6_load_191 | 145 | 0.00075265 | 0.00018863 | 0 | 0 |  | 1 | TRUE | wye
129 | LV_302-3_0_6_load_128 | 146 | 0.007411 | 0.0018574 | 0 | 0 |  | 1 | TRUE | wye
130 | LV_302-3_0_6_load_129 | 147 | 0.0033757 | 0.00084603 | 0 | 0 |  | 1 | TRUE | wye
131 | LV_302-3_0_6_load_127 | 148 | 0.0012422 | 0.00031132 | 0 | 0 |  | 1 | TRUE | wye
132 | LV_302-3_0_6_load_142 | 149 | 0.0020333 | 0.00050958 | 0 | 0 |  | 1 | TRUE | wye
133 | LV_302-3_0_6_load_140 | 150 | 0.00091193 | 0.00022855 | 0 | 0 |  | 1 | TRUE | wye
134 | LV_302-3_0_6_load_130 | 151 | 0.0031869 | 0.00079872 | 0 | 0 |  | 1 | TRUE | wye
135 | LV_302-3_0_6_load_136 | 152 | 0.002015 | 0.00050499 | 0 | 0 |  | 1 | TRUE | wye
136 | LV_302-3_0_6_load_138 | 153 | 0.0016957 | 0.00042499 | 0 | 0 |  | 1 | TRUE | wye
137 | LV_302-3_0_6_load_145 | 154 | 0.0028277 | 0.00070869 | 0 | 0 |  | 1 | TRUE | wye
138 | LV_302-3_0_6_load_167 | 155 | 0.0038294 | 0.00095974 | 0 | 0 |  | 1 | TRUE | wye
139 | LV_302-3_0_6_load_168 | 156 | 0.002405 | 0.00060275 | 0 | 0 |  | 1 | TRUE | wye
140 | LV_302-3_0_6_load_146 | 157 | 0.004316 | 0.0010817 | 0 | 0 |  | 1 | TRUE | wye
141 | LV_302-3_0_6_load_147 | 158 | 0.0015574 | 0.00039032 | 0 | 0 |  | 1 | TRUE | wye
142 | LV_302-3_0_6_load_148 | 159 | 0.0015633 | 0.00039181 | 0 | 0 |  | 1 | TRUE | wye
143 | LV_302-3_0_6_load_149 | 160 | 0.0045103 | 0.0011304 | 0 | 0 |  | 1 | TRUE | wye
144 | LV_302-3_0_6_load_150 | 161 | 0.0005972 | 0.00014967 | 0 | 0 |  | 1 | TRUE | wye
145 | LV_302-3_0_6_load_151 | 162 | 0.00098781 | 0.00024757 | 0 | 0 |  | 1 | TRUE | wye
146 | LV_302-3_0_6_load_152 | 163 | 0.0011244 | 0.0002818 | 0 | 0 |  | 1 | TRUE | wye
147 | LV_302-3_0_6_load_153 | 164 | 0.00073423 | 0.00018402 | 0 | 0 |  | 1 | TRUE | wye
148 | LV_302-3_0_6_load_157 | 165 | 0.0012269 | 0.00030749 | 0 | 0 |  | 1 | TRUE | wye
149 | LV_302-3_0_6_load_154 | 166 | 0.00097719 | 0.00024491 | 0 | 0 |  | 1 | TRUE | wye
150 | LV_302-3_0_6_load_156 | 167 | 0.00091992 | 0.00023055 | 0 | 0 |  | 1 | TRUE | wye
151 | LV_302-3_0_6_load_155 | 168 | 0.0012398 | 0.00031071 | 0 | 0 |  | 1 | TRUE | wye
152 | LV_302-3_0_6_load_161 | 169 | 0.0013294 | 0.00033317 | 0 | 0 |  | 1 | TRUE | wye
153 | LV_302-3_0_6_load_162 | 170 | 0.0020979 | 0.00052579 | 0 | 0 |  | 1 | TRUE | wye
154 | LV_302-3_0_6_load_158 | 171 | 0.00087426 | 0.00021911 | 0 | 0 |  | 1 | TRUE | wye
155 | LV_302-3_0_6_load_159 | 172 | 0.0012331 | 0.00030906 | 0 | 0 |  | 1 | TRUE | wye
156 | LV_302-3_0_6_load_169 | 174 | 0.0022519 | 0.00056437 | 0 | 0 |  | 1 | TRUE | wye
157 | LV_302-3_0_6_load_170 | 175 | 0.00061008 | 0.0001529 | 0 | 0 |  | 1 | TRUE | wye
158 | LV_302-3_0_6_load_171 | 176 | 0.0016202 | 0.00040606 | 0 | 0 |  | 1 | TRUE | wye
159 | LV_302-3_0_6_load_163 | 178 | 0.0034502 | 0.00086469 | 0 | 0 |  | 1 | TRUE | wye
160 | LV_302-3_0_6_load_164 | 179 | 0.0012554 | 0.00031464 | 0 | 0 |  | 1 | TRUE | wye
161 | LV_302-3_0_6_load_165 | 180 | 0.0012578 | 0.00031522 | 0 | 0 |  | 1 | TRUE | wye
162 | LV_302-3_0_6_load_166 | 181 | 0.0010016 | 0.00025101 | 0 | 0 |  | 1 | TRUE | wye
163 | LV_302-3_0_6_load_192 | 182 | 0.0012633 | 0.00031662 | 0 | 0 |  | 1 | TRUE | wye
164 | LV_302-3_0_6_load_193 | 184 | 0.0050941 | 0.0012767 | 0 | 0 |  | 1 | TRUE | wye
165 | LV_302-3_0_6_load_213 | 185 | 0.0028271 | 0.00070854 | 0 | 0 |  | 1 | TRUE | wye
166 | LV_302-3_0_6_load_214 | 186 | 0.0039543 | 0.00099105 | 0 | 0 |  | 1 | TRUE | wye
167 | LV_302-3_0_6_load_174 | 187 | 0.001979 | 0.00049599 | 0 | 0 |  | 1 | TRUE | wye
168 | LV_302-3_0_6_load_176 | 188 | 0.0028408 | 0.00071198 | 0 | 0 |  | 1 | TRUE | wye
169 | LV_302-3_0_6_load_177 | 189 | 0.0038611 | 0.00096768 | 0 | 0 |  | 1 | TRUE | wye
170 | LV_302-3_0_6_load_178 | 190 | 0.0017211 | 0.00043135 | 0 | 0 |  | 1 | TRUE | wye
171 | LV_302-3_0_6_load_179 | 191 | 0.0011081 | 0.00027771 | 0 | 0 |  | 1 | TRUE | wye
172 | LV_302-3_0_6_load_180 | 192 | 0.0019339 | 0.00048469 | 0 | 0 |  | 1 | TRUE | wye
173 | LV_302-3_0_6_load_181 | 193 | 0.0016698 | 0.00041849 | 0 | 0 |  | 1 | TRUE | wye
174 | LV_302-3_0_6_load_182 | 194 | 0.0022009 | 0.00055161 | 0 | 0 |  | 1 | TRUE | wye
175 | LV_302-3_0_6_load_183 | 195 | 0.005451 | 0.0013661 | 0 | 0 |  | 1 | TRUE | wye
176 | LV_302-3_0_6_load_184 | 196 | 0.0019003 | 0.00047626 | 0 | 0 |  | 1 | TRUE | wye
177 | LV_302-3_0_6_load_185 | 197 | 0.001694 | 0.00042455 | 0 | 0 |  | 1 | TRUE | wye
178 | LV_302-3_0_6_load_186 | 198 | 0.0013714 | 0.00034371 | 0 | 0 |  | 1 | TRUE | wye
179 | LV_302-3_0_6_load_202 | 199 | 0.0023969 | 0.00060072 | 0 | 0 |  | 1 | TRUE | wye
180 | LV_302-3_0_6_load_187 | 200 | 0.0016408 | 0.00041122 | 0 | 0 |  | 1 | TRUE | wye
181 | LV_302-3_0_6_load_201 | 201 | 0.001484 | 0.00037193 | 0 | 0 |  | 1 | TRUE | wye
182 | LV_302-3_0_6_load_199 | 202 | 0.0016515 | 0.00041389 | 0 | 0 |  | 1 | TRUE | wye
183 | LV_302-3_0_6_load_190 | 203 | 0.0044672 | 0.0011196 | 0 | 0 |  | 1 | TRUE | wye
184 | LV_302-3_0_6_load_194 | 204 | 0.0025944 | 0.00065021 | 0 | 0 |  | 1 | TRUE | wye
185 | LV_302-3_0_6_load_212 | 205 | 0.0040206 | 0.0010077 | 0 | 0 |  | 1 | TRUE | wye
186 | LV_302-3_0_6_load_200 | 206 | 0.0017418 | 0.00043655 | 0 | 0 |  | 1 | TRUE | wye
187 | LV_302-3_0_6_load_203 | 207 | 0.0048311 | 0.0012108 | 0 | 0 |  | 1 | TRUE | wye
188 | LV_302-3_0_6_load_195 | 208 | 0.0020739 | 0.00051977 | 0 | 0 |  | 1 | TRUE | wye
189 | LV_302-3_0_6_load_196 | 209 | 0.0020446 | 0.00051242 | 0 | 0 |  | 1 | TRUE | wye
190 | LV_302-3_0_6_load_197 | 210 | 0.0017733 | 0.00044442 | 0 | 0 |  | 1 | TRUE | wye
191 | LV_302-3_0_6_load_198 | 211 | 0.0010535 | 0.00026403 | 0 | 0 |  | 1 | TRUE | wye
192 | LV_302-3_0_6_load_205 | 213 | 0.001657 | 0.00041529 | 0 | 0 |  | 1 | TRUE | wye
193 | LV_302-3_0_6_load_206 | 214 | 0.0013437 | 0.00033677 | 0 | 0 |  | 1 | TRUE | wye
194 | LV_302-3_0_6_load_207 | 215 | 0.001432 | 0.00035888 | 0 | 0 |  | 1 | TRUE | wye
195 | LV_302-3_0_6_load_210 | 217 | 0.00042848 | 0.00010739 | 0 | 0 |  | 1 | TRUE | wye
196 | LV_302-3_0_6_load_211 | 218 | 0.0014255 | 0.00035727 | 0 | 0 |  | 1 | TRUE | wye
197 | LV_302-3_0_6_load_258 | 219 | 0.0018841 | 0.00047221 | 0 | 0 |  | 1 | TRUE | wye
198 | LV_302-3_0_6_load_261 | 220 | 0.002254 | 0.0005649 | 0 | 0 |  | 1 | TRUE | wye
199 | LV_302-3_0_6_load_218 | 221 | 0.0013353 | 0.00033466 | 0 | 0 |  | 1 | TRUE | wye
200 | LV_302-3_0_6_load_215 | 222 | 0.0012806 | 0.00032095 | 0 | 0 |  | 1 | TRUE | wye
201 | LV_302-3_0_6_load_260 | 223 | 0.00090671 | 0.00022724 | 0 | 0 |  | 1 | TRUE | wye
202 | LV_302-3_0_6_load_219 | 224 | 0.0014514 | 0.00036376 | 0 | 0 |  | 1 | TRUE | wye
203 | LV_302-3_0_6_load_216 | 225 | 0.0010305 | 0.00025828 | 0 | 0 |  | 1 | TRUE | wye
204 | LV_302-3_0_6_load_217 | 226 | 0.0012076 | 0.00030267 | 0 | 0 |  | 1 | TRUE | wye
205 | LV_302-3_0_6_load_220 | 227 | 0.0030265 | 0.00075852 | 0 | 0 |  | 1 | TRUE | wye
206 | LV_302-3_0_6_load_221 | 228 | 0.00067939 | 0.00017027 | 0 | 0 |  | 1 | TRUE | wye
207 | LV_302-3_0_6_load_237 | 229 | 0.010479 | 0.0026263 | 0 | 0 |  | 1 | TRUE | wye
208 | LV_302-3_0_6_load_235 | 230 | 0.00092629 | 0.00023215 | 0 | 0 |  | 1 | TRUE | wye
209 | LV_302-3_0_6_load_238 | 231 | 0.0051874 | 0.0013001 | 0 | 0 |  | 1 | TRUE | wye
210 | LV_302-3_0_6_load_236 | 232 | 0.0013903 | 0.00034844 | 0 | 0 |  | 1 | TRUE | wye
211 | LV_302-3_0_6_load_223 | 235 | 0.00039228 | 9.8314e-05 | 0 | 0 |  | 1 | TRUE | wye
212 | LV_302-3_0_6_load_225 | 237 | 0.0001692 | 4.2406e-05 | 0 | 0 |  | 1 | TRUE | wye
213 | LV_302-3_0_6_load_227 | 239 | 0.0013678 | 0.00034281 | 0 | 0 |  | 1 | TRUE | wye
214 | LV_302-3_0_6_load_228 | 240 | 0.00032919 | 8.2502e-05 | 0 | 0 |  | 1 | TRUE | wye
215 | LV_302-3_0_6_load_232 | 241 | 0.00014181 | 3.5542e-05 | 0 | 0 |  | 1 | TRUE | wye
216 | LV_302-3_0_6_load_229 | 242 | 0.0028927 | 0.00072498 | 0 | 0 |  | 1 | TRUE | wye
217 | LV_302-3_0_6_load_230 | 243 | 0.0017333 | 0.0004344 | 0 | 0 |  | 1 | TRUE | wye
218 | LV_302-3_0_6_load_234 | 244 | 0.0018902 | 0.00047373 | 0 | 0 |  | 1 | TRUE | wye
219 | LV_302-3_0_6_load_239 | 245 | 0.00070662 | 0.0001771 | 0 | 0 |  | 1 | TRUE | wye
220 | LV_302-3_0_6_load_240 | 246 | 0.0013378 | 0.00033529 | 0 | 0 |  | 1 | TRUE | wye
221 | LV_302-3_0_6_load_241 | 247 | 0.0040212 | 0.0010078 | 0 | 0 |  | 1 | TRUE | wye
222 | LV_302-3_0_6_load_242 | 248 | 0.00059303 | 0.00014863 | 0 | 0 |  | 1 | TRUE | wye
223 | LV_302-3_0_6_load_243 | 249 | 0.00094809 | 0.00023761 | 0 | 0 |  | 1 | TRUE | wye
224 | LV_302-3_0_6_load_244 | 250 | 0.00090342 | 0.00022642 | 0 | 0 |  | 1 | TRUE | wye
225 | LV_302-3_0_6_load_245 | 251 | 0.00069258 | 0.00017358 | 0 | 0 |  | 1 | TRUE | wye
226 | LV_302-3_0_6_load_246 | 252 | 0.0018753 | 0.00047001 | 0 | 0 |  | 1 | TRUE | wye
227 | LV_302-3_0_6_load_249 | 253 | 0.0022604 | 0.00056651 | 0 | 0 |  | 1 | TRUE | wye
228 | LV_302-3_0_6_load_251 | 254 | 0.00034586 | 8.668e-05 | 0 | 0 |  | 1 | TRUE | wye
229 | LV_302-3_0_6_load_252 | 256 | 0.0013374 | 0.00033519 | 0 | 0 |  | 1 | TRUE | wye
230 | LV_302-3_0_6_load_259 | 257 | 0.00073861 | 0.00018511 | 0 | 0 |  | 1 | TRUE | wye
231 | LV_302-3_0_6_load_253 | 258 | 0.00072251 | 0.00018108 | 0 | 0 |  | 1 | TRUE | wye
232 | LV_302-3_0_6_load_254 | 259 | 0.0024656 | 0.00061794 | 0 | 0 |  | 1 | TRUE | wye
233 | LV_302-3_0_6_load_255 | 260 | 0.00063997 | 0.00016039 | 0 | 0 |  | 1 | TRUE | wye
234 | LV_302-3_0_6_load_256 | 261 | 0.0013912 | 0.00034867 | 0 | 0 |  | 1 | TRUE | wye

## ext_grid
| name | bus | vm_pu | va_degree | slack_weight | in_service
0 |  | 107 | 1 | 0 | 1 | TRUE

## line
| name | std_type | from_bus | to_bus | length_km | r_ohm_per_km | x_ohm_per_km | c_nf_per_km | g_us_per_km | max_i_ka | df | parallel | type | in_service
0 | LV_302-3_0_6_line_0 |  | 0 | 1 | 0.0096913 | 0.125 | 0.08 | 261 | 0 | 0.364 | 1 | 1 | cs | TRUE
1 | LV_302-3_0_6_line_1 |  | 0 | 2 | 0.020173 | 0.125 | 0.08 | 261 | 0 | 0.364 | 1 | 1 | cs | TRUE
2 | LV_302-3_0_6_line_2 |  | 1 | 3 | 0.041805 | 0.125 | 0.08 | 261 | 0 | 0.364 | 1 | 1 | cs | TRUE
3 | LV_302-3_0_6_line_3 |  | 2 | 4 | 0.011278 | 0.125 | 0.08 | 261 | 0 | 0.364 | 1 | 1 | cs | TRUE
4 | LV_302-3_0_6_line_4 |  | 2 | 5 | 0.063254 | 0.125 | 0.08 | 261 | 0 | 0.364 | 1 | 1 | cs | TRUE
5 | LV_302-3_0_6_line_5 |  | 3 | 6 | 0.012892 | 0.125 | 0.08 | 261 | 0 | 0.364 | 1 | 1 | cs | TRUE
6 | LV_302-3_0_6_line_6 |  | 3 | 7 | 0.0063333 | 0.125 | 0.08 | 261 | 0 | 0.364 | 1 | 1 | cs | TRUE
7 | LV_302-3_0_6_line_7 |  | 4 | 8 | 0.048765 | 0.125 | 0.08 | 261 | 0 | 0.364 | 1 | 1 | cs | TRUE
8 | LV_302-3_0_6_line_8 |  | 5 | 9 | 0.0001633 | 0.125 | 0.08 | 261 | 0 | 0.364 | 1 | 1 | cs | TRUE
9 | LV_302-3_0_6_line_9 |  | 6 | 10 | 0.0099222 | 0.125 | 0.08 | 261 | 0 | 0.364 | 1 | 1 | cs | TRUE
10 | LV_302-3_0_6_line_10 |  | 7 | 11 | 0.0070367 | 0.125 | 0.08 | 261 | 0 | 0.364 | 1 | 1 | cs | TRUE
11 | LV_302-3_0_6_line_11 |  | 9 | 12 | 0.015143 | 0.125 | 0.08 | 261 | 0 | 0.364 | 1 | 1 | cs | TRUE
12 | LV_302-3_0_6_line_12 |  | 10 | 13 | 0.0010408 | 0.125 | 0.08 | 261 | 0 | 0.364 | 1 | 1 | cs | TRUE
13 | LV_302-3_0_6_line_13 |  | 11 | 14 | 0.010403 | 0.125 | 0.08 | 261 | 0 | 0.364 | 1 | 1 | cs | TRUE
14 | LV_302-3_0_6_line_14 |  | 11 | 15 | 0.042727 | 0.125 | 0.08 | 261 | 0 | 0.364 | 1 | 1 | cs | TRUE
15 | LV_302-3_0_6_line_15 |  | 12 | 16 | 0.023617 | 0.125 | 0.08 | 261 | 0 | 0.364 | 1 | 1 | cs | TRUE
16 | LV_302-3_0_6_line_16 |  | 13 | 40 | 0.027248 | 0.125 | 0.08 | 261 | 0 | 0.364 | 1 | 1 | cs | TRUE
17 | LV_302-3_0_6_line_17 |  | 14 | 28 | 0.014828 | 0.125 | 0.08 | 261 | 0 | 0.364 | 1 | 1 | cs | TRUE
18 | LV_302-3_0_6_line_18 |  | 14 | 29 | 0.011191 | 0.125 | 0.08 | 261 | 0 | 0.364 | 1 | 1 | cs | TRUE
19 | LV_302-3_0_6_line_19 |  | 15 | 27 | 0.016953 | 0.125 | 0.08 | 261 | 0 | 0.364 | 1 | 1 | cs | TRUE
20 | LV_302-3_0_6_line_20 |  | 16 | 38 | 0.006512 | 0.125 | 0.08 | 261 | 0 | 0.364 | 1 | 1 | cs | TRUE
21 | LV_302-3_0_6_line_21 |  | 17 | 18 | 0.029806 | 0.125 | 0.08 | 261 | 0 | 0.364 | 1 | 1 | cs | TRUE
22 | LV_302-3_0_6_line_22 |  | 17 | 19 | 0.061701 | 0.125 | 0.08 | 261 | 0 | 0.364 | 1 | 1 | cs | TRUE
23 | LV_302-3_0_6_line_23 |  | 19 | 20 | 0.009217 | 0.125 | 0.08 | 261 | 0 | 0.364 | 1 | 1 | cs | TRUE
24 | LV_302-3_0_6_line_24 |  | 20 | 21 | 0.056907 | 0.125 | 0.08 | 261 | 0 | 0.364 | 1 | 1 | cs | TRUE
25 | LV_302-3_0_6_line_25 |  | 20 | 22 | 0.01926 | 0.125 | 0.08 | 261 | 0 | 0.364 | 1 | 1 | cs | TRUE
26 | LV_302-3_0_6_line_26 |  | 21 | 23 | 0.017103 | 0.125 | 0.08 | 261 | 0 | 0.364 | 1 | 1 | cs | TRUE
27 | LV_302-3_0_6_line_27 |  | 22 | 24 | 0.013246 | 0.125 | 0.08 | 261 | 0 | 0.364 | 1 | 1 | cs | TRUE
28 | LV_302-3_0_6_line_28 |  | 23 | 25 | 0.0015991 | 0.125 | 0.08 | 261 | 0 | 0.364 | 1 | 1 | cs | TRUE
29 | LV_302-3_0_6_line_29 |  | 24 | 26 | 0.0024206 | 0.125 | 0.08 | 261 | 0 | 0.364 | 1 | 1 | cs | TRUE
30 | LV_302-3_0_6_line_30 |  | 25 | 30 | 0.0036108 | 0.125 | 0.08 | 261 | 0 | 0.364 | 1 | 1 | cs | TRUE
31 | LV_302-3_0_6_line_31 |  | 28 | 30 | 0.027149 | 0.125 | 0.08 | 261 | 0 | 0.364 | 1 | 1 | cs | TRUE
32 | LV_302-3_0_6_line_32 |  | 29 | 31 | 0.016174 | 0.125 | 0.08 | 261 | 0 | 0.364 | 1 | 1 | cs | TRUE
33 | LV_302-3_0_6_line_33 |  | 31 | 32 | 0.031219 | 0.125 | 0.08 | 261 | 0 | 0.364 | 1 | 3 | cs | TRUE
34 | LV_302-3_0_6_line_34 |  | 31 | 33 | 0.013795 | 0.125 | 0.08 | 261 | 0 | 0.364 | 1 | 3 | cs | TRUE
35 | LV_302-3_0_6_line_35 |  | 32 | 154 | 0.0019953 | 0.125 | 0.08 | 261 | 0 | 0.364 | 1 | 3 | cs | TRUE
36 | LV_302-3_0_6_line_36 |  | 33 | 152 | 0.016733 | 0.125 | 0.08 | 261 | 0 | 0.364 | 1 | 3 | cs | TRUE
37 | LV_302-3_0_6_line_37 |  | 34 | 35 | 0.063154 | 0.125 | 0.08 | 261 | 0 | 0.364 | 1 | 1 | cs | TRUE
38 | LV_302-3_0_6_line_38 |  | 35 | 36 | 0.027084 | 0.125 | 0.08 | 261 | 0 | 0.364 | 1 | 1 | cs | TRUE
39 | LV_302-3_0_6_line_39 |  | 36 | 37 | 0.016036 | 0.125 | 0.08 | 261 | 0 | 0.364 | 1 | 1 | cs | TRUE
40 | LV_302-3_0_6_line_40 |  | 37 | 67 | 0.026314 | 0.125 | 0.08 | 261 | 0 | 0.364 | 1 | 1 | cs | TRUE
41 | LV_302-3_0_6_line_41 |  | 38 | 39 | 0.00017538 | 0.125 | 0.08 | 261 | 0 | 0.364 | 1 | 1 | cs | TRUE
42 | LV_302-3_0_6_line_42 |  | 39 | 46 | 0.0060253 | 0.125 | 0.08 | 261 | 0 | 0.364 | 1 | 1 | cs | TRUE
43 | LV_302-3_0_6_line_43 |  | 41 | 42 | 0.01308 | 0.125 | 0.08 | 261 | 0 | 0.364 | 1 | 1 | cs | TRUE
44 | LV_302-3_0_6_line_44 |  | 42 | 43 | 0.0015687 | 0.125 | 0.08 | 261 | 0 | 0.364 | 1 | 1 | cs | TRUE
45 | LV_302-3_0_6_line_45 |  | 43 | 44 | 0.023788 | 0.125 | 0.08 | 261 | 0 | 0.364 | 1 | 1 | cs | TRUE
46 | LV_302-3_0_6_line_46 |  | 44 | 45 | 0.015166 | 0.125 | 0.08 | 261 | 0 | 0.364 | 1 | 1 | cs | TRUE
47 | LV_302-3_0_6_line_47 |  | 45 | 58 | 0.0024403 | 0.125 | 0.08 | 261 | 0 | 0.364 | 1 | 1 | cs | TRUE
48 | LV_302-3_0_6_line_48 |  | 46 | 47 | 6.3419e-05 | 0.125 | 0.08 | 261 | 0 | 0.364 | 1 | 1 | cs | TRUE
49 | LV_302-3_0_6_line_49 |  | 47 | 48 | 0.0015196 | 0.125 | 0.08 | 261 | 0 | 0.364 | 1 | 1 | cs | TRUE
50 | LV_302-3_0_6_line_50 |  | 49 | 50 | 0.0060368 | 0.125 | 0.08 | 261 | 0 | 0.364 | 1 | 1 | cs | TRUE
51 | LV_302-3_0_6_line_51 |  | 49 | 51 | 0.0018966 | 0.125 | 0.08 | 261 | 0 | 0.364 | 1 | 1 | cs | TRUE
52 | LV_302-3_0_6_line_52 |  | 50 | 52 | 0.026559 | 0.125 | 0.08 | 261 | 0 | 0.364 | 1 | 1 | cs | TRUE
53 | LV_302-3_0_6_line_53 |  | 51 | 53 | 0.0010911 | 0.125 | 0.08 | 261 | 0 | 0.364 | 1 | 1 | cs | TRUE
54 | LV_302-3_0_6_line_54 |  | 52 | 54 | 0.027058 | 0.125 | 0.08 | 261 | 0 | 0.364 | 1 | 1 | cs | TRUE
55 | LV_302-3_0_6_line_55 |  | 53 | 55 | 0.0048776 | 0.125 | 0.08 | 261 | 0 | 0.364 | 1 | 1 | cs | TRUE
56 | LV_302-3_0_6_line_56 |  | 54 | 56 | 0.031029 | 0.125 | 0.08 | 261 | 0 | 0.364 | 1 | 1 | cs | TRUE
57 | LV_302-3_0_6_line_57 |  | 56 | 57 | 0.020127 | 0.125 | 0.08 | 261 | 0 | 0.364 | 1 | 1 | cs | TRUE
58 | LV_302-3_0_6_line_58 |  | 57 | 68 | 0.02761 | 0.125 | 0.08 | 261 | 0 | 0.364 | 1 | 1 | cs | TRUE
59 | LV_302-3_0_6_line_59 |  | 58 | 59 | 0.02229 | 0.125 | 0.08 | 261 | 0 | 0.364 | 1 | 1 | cs | TRUE
60 | LV_302-3_0_6_line_60 |  | 59 | 60 | 0.020313 | 0.125 | 0.08 | 261 | 0 | 0.364 | 1 | 1 | cs | TRUE
61 | LV_302-3_0_6_line_61 |  | 60 | 61 | 0.022462 | 0.125 | 0.08 | 261 | 0 | 0.364 | 1 | 3 | cs | TRUE
62 | LV_302-3_0_6_line_62 |  | 60 | 62 | 0.0051312 | 0.125 | 0.08 | 261 | 0 | 0.364 | 1 | 3 | cs | TRUE
63 | LV_302-3_0_6_line_63 |  | 61 | 63 | 0.030158 | 0.125 | 0.08 | 261 | 0 | 0.364 | 1 | 3 | cs | TRUE
64 | LV_302-3_0_6_line_64 |  | 62 | 64 | 0.028247 | 0.125 | 0.08 | 261 | 0 | 0.364 | 1 | 3 | cs | TRUE
65 | LV_302-3_0_6_line_65 |  | 63 | 65 | 0.022144 | 0.125 | 0.08 | 261 | 0 | 0.364 | 1 | 3 | cs | TRUE
66 | LV_302-3_0_6_line_66 |  | 64 | 66 | 0.0023113 | 0.125 | 0.08 | 261 | 0 | 0.364 | 1 | 3 | cs | TRUE
67 | LV_302-3_0_6_line_67 |  | 65 | 90 | 0.0085502 | 0.125 | 0.08 | 261 | 0 | 0.364 | 1 | 3 | cs | TRUE
68 | LV_302-3_0_6_line_68 |  | 66 | 74 | 0.0082733 | 0.125 | 0.08 | 261 | 0 | 0.364 | 1 | 3 | cs | TRUE
69 | LV_302-3_0_6_line_69 |  | 67 | 68 | 0.032253 | 0.125 | 0.08 | 261 | 0 | 0.364 | 1 | 1 | cs | TRUE
70 | LV_302-3_0_6_line_70 |  | 68 | 69 | 0.004377 | 0.125 | 0.08 | 261 | 0 | 0.364 | 1 | 1 | cs | TRUE
71 | LV_302-3_0_6_line_71 |  | 69 | 82 | 0.0050415 | 0.125 | 0.08 | 261 | 0 | 0.364 | 1 | 1 | cs | TRUE
72 | LV_302-3_0_6_line_72 |  | 70 | 71 | 0.044021 | 0.125 | 0.08 | 261 | 0 | 0.364 | 1 | 1 | cs | TRUE
73 | LV_302-3_0_6_line_73 |  | 70 | 72 | 0.015382 | 0.125 | 0.08 | 261 | 0 | 0.364 | 1 | 1 | cs | TRUE
74 | LV_302-3_0_6_line_74 |  | 71 | 73 | 0.01057 | 0.125 | 0.08 | 261 | 0 | 0.364 | 1 | 1 | cs | TRUE
75 | LV_302-3_0_6_line_75 |  | 72 | 74 | 0.010478 | 0.125 | 0.08 | 261 | 0 | 0.364 | 1 | 2 | cs | TRUE
76 | LV_302-3_0_6_line_76 |  | 72 | 75 | 0.010692 | 0.125 | 0.08 | 261 | 0 | 0.364 | 1 | 1 | cs | TRUE
77 | LV_302-3_0_6_line_77 |  | 73 | 76 | 0.01011 | 0.125 | 0.08 | 261 | 0 | 0.364 | 1 | 1 | cs | TRUE
78 | LV_302-3_0_6_line_78 |  | 75 | 77 | 0.0016448 | 0.125 | 0.08 | 261 | 0 | 0.364 | 1 | 1 | cs | TRUE
79 | LV_302-3_0_6_line_79 |  | 76 | 78 | 0.012967 | 0.125 | 0.08 | 261 | 0 | 0.364 | 1 | 1 | cs | TRUE
80 | LV_302-3_0_6_line_80 |  | 77 | 79 | 0.0057872 | 0.125 | 0.08 | 261 | 0 | 0.364 | 1 | 1 | cs | TRUE
81 | LV_302-3_0_6_line_81 |  | 78 | 80 | 0.012454 | 0.125 | 0.08 | 261 | 0 | 0.364 | 1 | 1 | cs | TRUE
82 | LV_302-3_0_6_line_82 |  | 79 | 81 | 0.0025295 | 0.125 | 0.08 | 261 | 0 | 0.364 | 1 | 1 | cs | TRUE
83 | LV_302-3_0_6_line_83 |  | 80 | 89 | 0.002455 | 0.125 | 0.08 | 261 | 0 | 0.364 | 1 | 1 | cs | TRUE
84 | LV_302-3_0_6_line_84 |  | 80 | 86 | 0.019881 | 0.125 | 0.08 | 261 | 0 | 0.364 | 1 | 1 | cs | TRUE
85 | LV_302-3_0_6_line_85 |  | 81 | 104 | 0.0020562 | 0.125 | 0.08 | 261 | 0 | 0.364 | 1 | 1 | cs | TRUE
86 | LV_302-3_0_6_line_86 |  | 82 | 83 | 0.010878 | 0.125 | 0.08 | 261 | 0 | 0.364 | 1 | 1 | cs | TRUE
87 | LV_302-3_0_6_line_87 |  | 83 | 84 | 0.0098232 | 0.125 | 0.08 | 261 | 0 | 0.364 | 1 | 1 | cs | TRUE
88 | LV_302-3_0_6_line_88 |  | 83 | 85 | 0.01923 | 0.125 | 0.08 | 261 | 0 | 0.364 | 1 | 1 | cs | TRUE
89 | LV_302-3_0_6_line_89 |  | 84 | 86 | 0.037144 | 0.125 | 0.08 | 261 | 0 | 0.364 | 1 | 1 | cs | TRUE
90 | LV_302-3_0_6_line_90 |  | 85 | 87 | 0.0091405 | 0.125 | 0.08 | 261 | 0 | 0.364 | 1 | 1 | cs | TRUE
91 | LV_302-3_0_6_line_91 |  | 87 | 88 | 0.021902 | 0.125 | 0.08 | 261 | 0 | 0.364 | 1 | 1 | cs | TRUE
92 | LV_302-3_0_6_line_92 |  | 89 | 95 | 0.047337 | 0.125 | 0.08 | 261 | 0 | 0.364 | 1 | 1 | cs | TRUE
93 | LV_302-3_0_6_line_93 |  | 89 | 93 | 0.011583 | 0.125 | 0.08 | 261 | 0 | 0.364 | 1 | 1 | cs | TRUE
94 | LV_302-3_0_6_line_94 |  | 90 | 107 | 0.012009 | 0.125 | 0.08 | 261 | 0 | 0.364 | 1 | 3 | cs | TRUE
95 | LV_302-3_0_6_line_95 |  | 91 | 92 | 0.042169 | 0.125 | 0.08 | 261 | 0 | 0.364 | 1 | 1 | cs | TRUE
96 | LV_302-3_0_6_line_96 |  | 91 | 93 | 0.0065362 | 0.125 | 0.08 | 261 | 0 | 0.364 | 1 | 1 | cs | TRUE
97 | LV_302-3_0_6_line_97 |  | 92 | 94 | 0.0075977 | 0.125 | 0.08 | 261 | 0 | 0.364 | 1 | 1 | cs | TRUE
98 | LV_302-3_0_6_line_98 |  | 95 | 96 | 0.019463 | 0.125 | 0.08 | 261 | 0 | 0.364 | 1 | 1 | cs | TRUE
99 | LV_302-3_0_6_line_99 |  | 96 | 97 | 0.0060232 | 0.125 | 0.08 | 261 | 0 | 0.364 | 1 | 1 | cs | TRUE
100 | LV_302-3_0_6_line_100 |  | 98 | 99 | 0.0052433 | 0.125 | 0.08 | 261 | 0 | 0.364 | 1 | 1 | cs | TRUE
101 | LV_302-3_0_6_line_101 |  | 98 | 100 | 0.0049168 | 0.125 | 0.08 | 261 | 0 | 0.364 | 1 | 1 | cs | TRUE
102 | LV_302-3_0_6_line_102 |  | 99 | 101 | 0.018267 | 0.125 | 0.08 | 261 | 0 | 0.364 | 1 | 1 | cs | TRUE
103 | LV_302-3_0_6_line_103 |  | 100 | 102 | 0.016398 | 0.125 | 0.08 | 261 | 0 | 0.364 | 1 | 1 | cs | TRUE
104 | LV_302-3_0_6_line_104 |  | 101 | 103 | 0.00057162 | 0.125 | 0.08 | 261 | 0 | 0.364 | 1 | 1 | cs | TRUE
105 | LV_302-3_0_6_line_105 |  | 102 | 104 | 0.010309 | 0.125 | 0.08 | 261 | 0 | 0.364 | 1 | 1 | cs | TRUE
106 | LV_302-3_0_6_line_106 |  | 103 | 105 | 0.00032441 | 0.125 | 0.08 | 261 | 0 | 0.364 | 1 | 1 | cs | TRUE
107 | LV_302-3_0_6_line_107 |  | 105 | 106 | 0.0062134 | 0.125 | 0.08 | 261 | 0 | 0.364 | 1 | 1 | cs | TRUE
108 | LV_302-3_0_6_line_108 |  | 106 | 113 | 0.000656 | 0.125 | 0.08 | 261 | 0 | 0.364 | 1 | 1 | cs | TRUE
109 | LV_302-3_0_6_line_109 |  | 107 | 108 | 0.033274 | 0.125 | 0.08 | 261 | 0 | 0.364 | 1 | 3 | cs | TRUE
110 | LV_302-3_0_6_line_110 |  | 108 | 127 | 0.0043769 | 0.125 | 0.08 | 261 | 0 | 0.364 | 1 | 3 | cs | TRUE
111 | LV_302-3_0_6_line_111 |  | 108 | 128 | 0.031897 | 0.125 | 0.08 | 261 | 0 | 0.364 | 1 | 1 | cs | TRUE
112 | LV_302-3_0_6_line_112 |  | 109 | 110 | 0.00043306 | 0.125 | 0.08 | 261 | 0 | 0.364 | 1 | 1 | cs | TRUE
113 | LV_302-3_0_6_line_113 |  | 110 | 111 | 0.002858 | 0.125 | 0.08 | 261 | 0 | 0.364 | 1 | 1 | cs | TRUE
114 | LV_302-3_0_6_line_114 |  | 111 | 112 | 0.0042243 | 0.125 | 0.08 | 261 | 0 | 0.364 | 1 | 1 | cs | TRUE
115 | LV_302-3_0_6_line_115 |  | 112 | 113 | 0.006326 | 0.125 | 0.08 | 261 | 0 | 0.364 | 1 | 1 | cs | TRUE
116 | LV_302-3_0_6_line_116 |  | 114 | 115 | 0.0014096 | 0.125 | 0.08 | 261 | 0 | 0.364 | 1 | 1 | cs | TRUE
117 | LV_302-3_0_6_line_117 |  | 114 | 116 | 0.0080957 | 0.125 | 0.08 | 261 | 0 | 0.364 | 1 | 1 | cs | TRUE
118 | LV_302-3_0_6_line_118 |  | 115 | 117 | 0.00067439 | 0.125 | 0.08 | 261 | 0 | 0.364 | 1 | 1 | cs | TRUE
119 | LV_302-3_0_6_line_119 |  | 116 | 118 | 0.017607 | 0.125 | 0.08 | 261 | 0 | 0.364 | 1 | 1 | cs | TRUE
120 | LV_302-3_0_6_line_120 |  | 117 | 119 | 0.022936 | 0.125 | 0.08 | 261 | 0 | 0.364 | 1 | 1 | cs | TRUE
121 | LV_302-3_0_6_line_121 |  | 118 | 120 | 0.012893 | 0.125 | 0.08 | 261 | 0 | 0.364 | 1 | 1 | cs | TRUE
122 | LV_302-3_0_6_line_122 |  | 119 | 121 | 0.028132 | 0.125 | 0.08 | 261 | 0 | 0.364 | 1 | 1 | cs | TRUE
123 | LV_302-3_0_6_line_123 |  | 119 | 122 | 0.0014039 | 0.125 | 0.08 | 261 | 0 | 0.364 | 1 | 1 | cs | TRUE
124 | LV_302-3_0_6_line_124 |  | 120 | 123 | 0.0071378 | 0.125 | 0.08 | 261 | 0 | 0.364 | 1 | 1 | cs | TRUE
125 | LV_302-3_0_6_line_125 |  | 121 | 124 | 0.015613 | 0.125 | 0.08 | 261 | 0 | 0.364 | 1 | 1 | cs | TRUE
126 | LV_302-3_0_6_line_126 |  | 122 | 125 | 0.00098179 | 0.125 | 0.08 | 261 | 0 | 0.364 | 1 | 1 | cs | TRUE
127 | LV_302-3_0_6_line_127 |  | 123 | 126 | 0.0042336 | 0.125 | 0.08 | 261 | 0 | 0.364 | 1 | 1 | cs | TRUE
128 | LV_302-3_0_6_line_128 |  | 124 | 145 | 0.028787 | 0.125 | 0.08 | 261 | 0 | 0.364 | 1 | 1 | cs | TRUE
129 | LV_302-3_0_6_line_129 |  | 125 | 146 | 0.029528 | 0.125 | 0.08 | 261 | 0 | 0.364 | 1 | 1 | cs | TRUE
130 | LV_302-3_0_6_line_130 |  | 126 | 251 | 0.020248 | 0.125 | 0.08 | 261 | 0 | 0.364 | 1 | 1 | cs | TRUE
131 | LV_302-3_0_6_line_131 |  | 127 | 129 | 0.0085068 | 0.125 | 0.08 | 261 | 0 | 0.364 | 1 | 3 | cs | TRUE
132 | LV_302-3_0_6_line_132 |  | 128 | 130 | 0.028258 | 0.125 | 0.08 | 261 | 0 | 0.364 | 1 | 1 | cs | TRUE
133 | LV_302-3_0_6_line_133 |  | 129 | 131 | 0.032214 | 0.125 | 0.08 | 261 | 0 | 0.364 | 1 | 3 | cs | TRUE
134 | LV_302-3_0_6_line_134 |  | 130 | 132 | 0.0089999 | 0.125 | 0.08 | 261 | 0 | 0.364 | 1 | 1 | cs | TRUE
135 | LV_302-3_0_6_line_135 |  | 130 | 133 | 0.015435 | 0.125 | 0.08 | 261 | 0 | 0.364 | 1 | 1 | cs | TRUE
136 | LV_302-3_0_6_line_136 |  | 131 | 134 | 0.011415 | 0.125 | 0.08 | 261 | 0 | 0.364 | 1 | 3 | cs | TRUE
137 | LV_302-3_0_6_line_137 |  | 132 | 135 | 0.0044564 | 0.125 | 0.08 | 261 | 0 | 0.364 | 1 | 1 | cs | TRUE
138 | LV_302-3_0_6_line_138 |  | 133 | 136 | 0.009829 | 0.125 | 0.08 | 261 | 0 | 0.364 | 1 | 1 | cs | TRUE
139 | LV_302-3_0_6_line_139 |  | 134 | 137 | 0.0090402 | 0.125 | 0.08 | 261 | 0 | 0.364 | 1 | 3 | cs | TRUE
140 | LV_302-3_0_6_line_140 |  | 134 | 138 | 0.023368 | 0.125 | 0.08 | 261 | 0 | 0.364 | 1 | 1 | cs | TRUE
141 | LV_302-3_0_6_line_141 |  | 135 | 151 | 0.00023179 | 0.125 | 0.08 | 261 | 0 | 0.364 | 1 | 1 | cs | TRUE
142 | LV_302-3_0_6_line_142 |  | 136 | 187 | 0.028987 | 0.125 | 0.08 | 261 | 0 | 0.364 | 1 | 1 | cs | TRUE
143 | LV_302-3_0_6_line_143 |  | 137 | 139 | 0.00076104 | 0.125 | 0.08 | 261 | 0 | 0.364 | 1 | 3 | cs | TRUE
144 | LV_302-3_0_6_line_144 |  | 138 | 140 | 0.010778 | 0.125 | 0.08 | 261 | 0 | 0.364 | 1 | 1 | cs | TRUE
145 | LV_302-3_0_6_line_145 |  | 139 | 141 | 0.018938 | 0.125 | 0.08 | 261 | 0 | 0.364 | 1 | 3 | cs | TRUE
146 | LV_302-3_0_6_line_146 |  | 140 | 142 | 0.015351 | 0.125 | 0.08 | 261 | 0 | 0.364 | 1 | 1 | cs | TRUE
147 | LV_302-3_0_6_line_147 |  | 141 | 143 | 0.0071329 | 0.125 | 0.08 | 261 | 0 | 0.364 | 1 | 3 | cs | TRUE
148 | LV_302-3_0_6_line_148 |  | 142 | 144 | 0.017579 | 0.125 | 0.08 | 261 | 0 | 0.364 | 1 | 1 | cs | TRUE
149 | LV_302-3_0_6_line_149 |  | 143 | 148 | 0.011977 | 0.125 | 0.08 | 261 | 0 | 0.364 | 1 | 3 | cs | TRUE
150 | LV_302-3_0_6_line_150 |  | 144 | 203 | 0.0011315 | 0.125 | 0.08 | 261 | 0 | 0.364 | 1 | 1 | cs | TRUE
151 | LV_302-3_0_6_line_151 |  | 146 | 147 | 0.010616 | 0.125 | 0.08 | 261 | 0 | 0.364 | 1 | 1 | cs | TRUE
152 | LV_302-3_0_6_line_152 |  | 147 | 151 | 0.0060201 | 0.125 | 0.08 | 261 | 0 | 0.364 | 1 | 1 | cs | TRUE
153 | LV_302-3_0_6_line_153 |  | 148 | 149 | 0.011597 | 0.125 | 0.08 | 261 | 0 | 0.364 | 1 | 3 | cs | TRUE
154 | LV_302-3_0_6_line_154 |  | 149 | 150 | 0.0029442 | 0.125 | 0.08 | 261 | 0 | 0.364 | 1 | 3 | cs | TRUE
155 | LV_302-3_0_6_line_155 |  | 150 | 153 | 0.015495 | 0.125 | 0.08 | 261 | 0 | 0.364 | 1 | 3 | cs | TRUE
156 | LV_302-3_0_6_line_156 |  | 152 | 153 | 0.022806 | 0.125 | 0.08 | 261 | 0 | 0.364 | 1 | 3 | cs | TRUE
157 | LV_302-3_0_6_line_157 |  | 154 | 155 | 0.017427 | 0.125 | 0.08 | 261 | 0 | 0.364 | 1 | 3 | cs | TRUE
158 | LV_302-3_0_6_line_158 |  | 155 | 156 | 0.003339 | 0.125 | 0.08 | 261 | 0 | 0.364 | 1 | 3 | cs | TRUE
159 | LV_302-3_0_6_line_159 |  | 156 | 181 | 0.014394 | 0.125 | 0.08 | 261 | 0 | 0.364 | 1 | 3 | cs | TRUE
160 | LV_302-3_0_6_line_160 |  | 157 | 158 | 0.0070841 | 0.125 | 0.08 | 261 | 0 | 0.364 | 1 | 3 | cs | TRUE
161 | LV_302-3_0_6_line_161 |  | 157 | 159 | 0.017204 | 0.125 | 0.08 | 261 | 0 | 0.364 | 1 | 3 | cs | TRUE
162 | LV_302-3_0_6_line_162 |  | 158 | 160 | 0.0029128 | 0.125 | 0.08 | 261 | 0 | 0.364 | 1 | 3 | cs | TRUE
163 | LV_302-3_0_6_line_163 |  | 159 | 161 | 0.0050609 | 0.125 | 0.08 | 261 | 0 | 0.364 | 1 | 3 | cs | TRUE
164 | LV_302-3_0_6_line_164 |  | 160 | 162 | 0.0036685 | 0.125 | 0.08 | 261 | 0 | 0.364 | 1 | 3 | cs | TRUE
165 | LV_302-3_0_6_line_165 |  | 161 | 163 | 0.00077268 | 0.125 | 0.08 | 261 | 0 | 0.364 | 1 | 3 | cs | TRUE
166 | LV_302-3_0_6_line_166 |  | 162 | 164 | 0.015331 | 0.125 | 0.08 | 261 | 0 | 0.364 | 1 | 3 | cs | TRUE
167 | LV_302-3_0_6_line_167 |  | 163 | 165 | 0.0021986 | 0.125 | 0.08 | 261 | 0 | 0.364 | 1 | 3 | cs | TRUE
168 | LV_302-3_0_6_line_168 |  | 164 | 166 | 2.1356e-05 | 0.125 | 0.08 | 261 | 0 | 0.364 | 1 | 3 | cs | TRUE
169 | LV_302-3_0_6_line_169 |  | 165 | 167 | 0.024672 | 0.125 | 0.08 | 261 | 0 | 0.364 | 1 | 3 | cs | TRUE
170 | LV_302-3_0_6_line_170 |  | 166 | 168 | 0.006181 | 0.125 | 0.08 | 261 | 0 | 0.364 | 1 | 3 | cs | TRUE
171 | LV_302-3_0_6_line_171 |  | 167 | 171 | 0.021094 | 0.125 | 0.08 | 261 | 0 | 0.364 | 1 | 3 | cs | TRUE
172 | LV_302-3_0_6_line_172 |  | 168 | 169 | 0.0029796 | 0.125 | 0.08 | 261 | 0 | 0.364 | 1 | 3 | cs | TRUE
173 | LV_302-3_0_6_line_173 |  | 169 | 170 | 0.0077569 | 0.125 | 0.08 | 261 | 0 | 0.364 | 1 | 3 | cs | TRUE
174 | LV_302-3_0_6_line_174 |  | 170 | 178 | 0.0089352 | 0.125 | 0.08 | 261 | 0 | 0.364 | 1 | 3 | cs | TRUE
175 | LV_302-3_0_6_line_175 |  | 171 | 172 | 0.0042689 | 0.125 | 0.08 | 261 | 0 | 0.364 | 1 | 3 | cs | TRUE
176 | LV_302-3_0_6_line_176 |  | 172 | 173 | 0.0022449 | 0.125 | 0.08 | 261 | 0 | 0.364 | 1 | 3 | cs | TRUE
177 | LV_302-3_0_6_line_177 |  | 173 | 174 | 0.017434 | 0.125 | 0.08 | 261 | 0 | 0.364 | 1 | 3 | cs | TRUE
178 | LV_302-3_0_6_line_178 |  | 173 | 175 | 0.010617 | 0.125 | 0.08 | 261 | 0 | 0.364 | 1 | 3 | cs | TRUE
179 | LV_302-3_0_6_line_179 |  | 174 | 176 | 0.013442 | 0.125 | 0.08 | 261 | 0 | 0.364 | 1 | 3 | cs | TRUE
180 | LV_302-3_0_6_line_180 |  | 175 | 177 | 0.032308 | 0.125 | 0.08 | 261 | 0 | 0.364 | 1 | 3 | cs | TRUE
181 | LV_302-3_0_6_line_181 |  | 176 | 182 | 0.0019762 | 0.125 | 0.08 | 261 | 0 | 0.364 | 1 | 3 | cs | TRUE
182 | LV_302-3_0_6_line_182 |  | 177 | 183 | 0.030312 | 0.125 | 0.08 | 261 | 0 | 0.364 | 1 | 3 | cs | TRUE
183 | LV_302-3_0_6_line_183 |  | 178 | 179 | 0.0038799 | 0.125 | 0.08 | 261 | 0 | 0.364 | 1 | 3 | cs | TRUE
184 | LV_302-3_0_6_line_184 |  | 179 | 180 | 2.8097e-05 | 0.125 | 0.08 | 261 | 0 | 0.364 | 1 | 3 | cs | TRUE
185 | LV_302-3_0_6_line_185 |  | 180 | 181 | 0.0011798 | 0.125 | 0.08 | 261 | 0 | 0.364 | 1 | 3 | cs | TRUE
186 | LV_302-3_0_6_line_186 |  | 182 | 184 | 0.02256 | 0.125 | 0.08 | 261 | 0 | 0.364 | 1 | 3 | cs | TRUE
187 | LV_302-3_0_6_line_187 |  | 183 | 185 | 0.013221 | 0.125 | 0.08 | 261 | 0 | 0.364 | 1 | 3 | cs | TRUE
188 | LV_302-3_0_6_line_188 |  | 183 | 186 | 0.0069323 | 0.125 | 0.08 | 261 | 0 | 0.364 | 1 | 1 | cs | TRUE
189 | LV_302-3_0_6_line_189 |  | 184 | 204 | 0.0017305 | 0.125 | 0.08 | 261 | 0 | 0.364 | 1 | 3 | cs | TRUE
190 | LV_302-3_0_6_line_190 |  | 185 | 221 | 0.0093666 | 0.125 | 0.08 | 261 | 0 | 0.364 | 1 | 3 | cs | TRUE
191 | LV_302-3_0_6_line_191 |  | 186 | 222 | 0.011896 | 0.125 | 0.08 | 261 | 0 | 0.364 | 1 | 1 | cs | TRUE
192 | LV_302-3_0_6_line_192 |  | 187 | 188 | 0.00084144 | 0.125 | 0.08 | 261 | 0 | 0.364 | 1 | 1 | cs | TRUE
193 | LV_302-3_0_6_line_193 |  | 188 | 189 | 0.0086152 | 0.125 | 0.08 | 261 | 0 | 0.364 | 1 | 1 | cs | TRUE
194 | LV_302-3_0_6_line_194 |  | 190 | 191 | 0.020474 | 0.125 | 0.08 | 261 | 0 | 0.364 | 1 | 1 | cs | TRUE
195 | LV_302-3_0_6_line_195 |  | 190 | 192 | 0.00030673 | 0.125 | 0.08 | 261 | 0 | 0.364 | 1 | 1 | cs | TRUE
196 | LV_302-3_0_6_line_196 |  | 191 | 193 | 0.00048821 | 0.125 | 0.08 | 261 | 0 | 0.364 | 1 | 1 | cs | TRUE
197 | LV_302-3_0_6_line_197 |  | 192 | 194 | 0.0036361 | 0.125 | 0.08 | 261 | 0 | 0.364 | 1 | 1 | cs | TRUE
198 | LV_302-3_0_6_line_198 |  | 193 | 195 | 0.013817 | 0.125 | 0.08 | 261 | 0 | 0.364 | 1 | 1 | cs | TRUE
199 | LV_302-3_0_6_line_199 |  | 194 | 196 | 0.016725 | 0.125 | 0.08 | 261 | 0 | 0.364 | 1 | 1 | cs | TRUE
200 | LV_302-3_0_6_line_200 |  | 196 | 197 | 3.7805e-06 | 0.125 | 0.08 | 261 | 0 | 0.364 | 1 | 1 | cs | TRUE
201 | LV_302-3_0_6_line_201 |  | 197 | 198 | 0.029954 | 0.125 | 0.08 | 261 | 0 | 0.364 | 1 | 2 | cs | TRUE
202 | LV_302-3_0_6_line_202 |  | 197 | 199 | 0.052058 | 0.125 | 0.08 | 261 | 0 | 0.364 | 1 | 1 | cs | TRUE
203 | LV_302-3_0_6_line_203 |  | 198 | 200 | 0.0038514 | 0.125 | 0.08 | 261 | 0 | 0.364 | 1 | 3 | cs | TRUE
204 | LV_302-3_0_6_line_204 |  | 200 | 201 | 0.013387 | 0.125 | 0.08 | 261 | 0 | 0.364 | 1 | 3 | cs | TRUE
205 | LV_302-3_0_6_line_205 |  | 201 | 202 | 0.0040083 | 0.125 | 0.08 | 261 | 0 | 0.364 | 1 | 3 | cs | TRUE
206 | LV_302-3_0_6_line_206 |  | 202 | 210 | 0.017303 | 0.125 | 0.08 | 261 | 0 | 0.364 | 1 | 3 | cs | TRUE
207 | LV_302-3_0_6_line_207 |  | 204 | 205 | 0.026922 | 0.125 | 0.08 | 261 | 0 | 0.364 | 1 | 3 | cs | TRUE
208 | LV_302-3_0_6_line_208 |  | 205 | 206 | 0.019271 | 0.125 | 0.08 | 261 | 0 | 0.364 | 1 | 3 | cs | TRUE
209 | LV_302-3_0_6_line_209 |  | 205 | 207 | 0.05426 | 0.125 | 0.08 | 261 | 0 | 0.364 | 1 | 1 | cs | TRUE
210 | LV_302-3_0_6_line_210 |  | 206 | 211 | 0.0031424 | 0.125 | 0.08 | 261 | 0 | 0.364 | 1 | 3 | cs | TRUE
211 | LV_302-3_0_6_line_211 |  | 208 | 209 | 0.0025552 | 0.125 | 0.08 | 261 | 0 | 0.364 | 1 | 3 | cs | TRUE
212 | LV_302-3_0_6_line_212 |  | 208 | 210 | 0.014018 | 0.125 | 0.08 | 261 | 0 | 0.364 | 1 | 3 | cs | TRUE
213 | LV_302-3_0_6_line_213 |  | 209 | 211 | 0.016615 | 0.125 | 0.08 | 261 | 0 | 0.364 | 1 | 3 | cs | TRUE
214 | LV_302-3_0_6_line_214 |  | 212 | 213 | 0.017527 | 0.125 | 0.08 | 261 | 0 | 0.364 | 1 | 1 | cs | TRUE
215 | LV_302-3_0_6_line_215 |  | 212 | 214 | 0.025406 | 0.125 | 0.08 | 261 | 0 | 0.364 | 1 | 1 | cs | TRUE
216 | LV_302-3_0_6_line_216 |  | 212 | 215 | 0.047139 | 0.125 | 0.08 | 261 | 0 | 0.364 | 1 | 1 | cs | TRUE
217 | LV_302-3_0_6_line_217 |  | 213 | 216 | 0.019475 | 0.125 | 0.08 | 261 | 0 | 0.364 | 1 | 1 | cs | TRUE
218 | LV_302-3_0_6_line_218 |  | 214 | 217 | 0.00137 | 0.125 | 0.08 | 261 | 0 | 0.364 | 1 | 1 | cs | TRUE
219 | LV_302-3_0_6_line_219 |  | 215 | 218 | 0.0088656 | 0.125 | 0.08 | 261 | 0 | 0.364 | 1 | 1 | cs | TRUE
220 | LV_302-3_0_6_line_220 |  | 216 | 219 | 0.023688 | 0.125 | 0.08 | 261 | 0 | 0.364 | 1 | 1 | cs | TRUE
221 | LV_302-3_0_6_line_221 |  | 217 | 220 | 0.033037 | 0.125 | 0.08 | 261 | 0 | 0.364 | 1 | 1 | cs | TRUE
222 | LV_302-3_0_6_line_222 |  | 219 | 223 | 0.029254 | 0.125 | 0.08 | 261 | 0 | 0.364 | 1 | 1 | cs | TRUE
223 | LV_302-3_0_6_line_223 |  | 221 | 224 | 0.033521 | 0.125 | 0.08 | 261 | 0 | 0.364 | 1 | 3 | cs | TRUE
224 | LV_302-3_0_6_line_224 |  | 222 | 225 | 0.0087971 | 0.125 | 0.08 | 261 | 0 | 0.364 | 1 | 1 | cs | TRUE
225 | LV_302-3_0_6_line_225 |  | 223 | 257 | 0.05127 | 0.125 | 0.08 | 261 | 0 | 0.364 | 1 | 1 | cs | TRUE
226 | LV_302-3_0_6_line_226 |  | 224 | 229 | 0.042112 | 0.125 | 0.08 | 261 | 0 | 0.364 | 1 | 3 | cs | TRUE
227 | LV_302-3_0_6_line_227 |  | 225 | 226 | 0.012032 | 0.125 | 0.08 | 261 | 0 | 0.364 | 1 | 1 | cs | TRUE
228 | LV_302-3_0_6_line_228 |  | 226 | 227 | 0.02139 | 0.125 | 0.08 | 261 | 0 | 0.364 | 1 | 1 | cs | TRUE
229 | LV_302-3_0_6_line_229 |  | 227 | 228 | 0.003743 | 0.125 | 0.08 | 261 | 0 | 0.364 | 1 | 1 | cs | TRUE
230 | LV_302-3_0_6_line_230 |  | 229 | 230 | 0.050696 | 0.125 | 0.08 | 261 | 0 | 0.364 | 1 | 2 | cs | TRUE
231 | LV_302-3_0_6_line_231 |  | 230 | 233 | 0.015513 | 0.125 | 0.08 | 261 | 0 | 0.364 | 1 | 1 | cs | TRUE
232 | LV_302-3_0_6_line_232 |  | 231 | 232 | 0.033809 | 0.125 | 0.08 | 261 | 0 | 0.364 | 1 | 1 | cs | TRUE
233 | LV_302-3_0_6_line_233 |  | 232 | 233 | 0.027004 | 0.125 | 0.08 | 261 | 0 | 0.364 | 1 | 1 | cs | TRUE
234 | LV_302-3_0_6_line_234 |  | 233 | 243 | 0.00089281 | 0.125 | 0.08 | 261 | 0 | 0.364 | 1 | 1 | cs | TRUE
235 | LV_302-3_0_6_line_235 |  | 234 | 235 | 0.029524 | 0.125 | 0.08 | 261 | 0 | 0.364 | 1 | 1 | cs | TRUE
236 | LV_302-3_0_6_line_236 |  | 234 | 236 | 0.01499 | 0.125 | 0.08 | 261 | 0 | 0.364 | 1 | 1 | cs | TRUE
237 | LV_302-3_0_6_line_237 |  | 235 | 237 | 0.028722 | 0.125 | 0.08 | 261 | 0 | 0.364 | 1 | 1 | cs | TRUE
238 | LV_302-3_0_6_line_238 |  | 236 | 238 | 0.022382 | 0.125 | 0.08 | 261 | 0 | 0.364 | 1 | 1 | cs | TRUE
239 | LV_302-3_0_6_line_239 |  | 236 | 239 | 0.035226 | 0.125 | 0.08 | 261 | 0 | 0.364 | 1 | 1 | cs | TRUE
240 | LV_302-3_0_6_line_240 |  | 237 | 240 | 0.026189 | 0.125 | 0.08 | 261 | 0 | 0.364 | 1 | 1 | cs | TRUE
241 | LV_302-3_0_6_line_241 |  | 238 | 241 | 0.019204 | 0.125 | 0.08 | 261 | 0 | 0.364 | 1 | 1 | cs | TRUE
242 | LV_302-3_0_6_line_242 |  | 239 | 242 | 0.038959 | 0.125 | 0.08 | 261 | 0 | 0.364 | 1 | 1 | cs | TRUE
243 | LV_302-3_0_6_line_243 |  | 242 | 243 | 0.028202 | 0.125 | 0.08 | 261 | 0 | 0.364 | 1 | 1 | cs | TRUE
244 | LV_302-3_0_6_line_244 |  | 243 | 244 | 0.082788 | 0.125 | 0.08 | 261 | 0 | 0.364 | 1 | 1 | cs | TRUE
245 | LV_302-3_0_6_line_245 |  | 245 | 246 | 0.020054 | 0.125 | 0.08 | 261 | 0 | 0.364 | 1 | 1 | cs | TRUE
246 | LV_302-3_0_6_line_246 |  | 245 | 247 | 0.0016357 | 0.125 | 0.08 | 261 | 0 | 0.364 | 1 | 1 | cs | TRUE
247 | LV_302-3_0_6_line_247 |  | 246 | 248 | 0.01166 | 0.125 | 0.08 | 261 | 0 | 0.364 | 1 | 1 | cs | TRUE
248 | LV_302-3_0_6_line_248 |  | 247 | 249 | 0.062863 | 0.125 | 0.08 | 261 | 0 | 0.364 | 1 | 1 | cs | TRUE
249 | LV_302-3_0_6_line_249 |  | 248 | 250 | 0.0070847 | 0.125 | 0.08 | 261 | 0 | 0.364 | 1 | 1 | cs | TRUE
250 | LV_302-3_0_6_line_250 |  | 249 | 251 | 0.010433 | 0.125 | 0.08 | 261 | 0 | 0.364 | 1 | 1 | cs | TRUE
251 | LV_302-3_0_6_line_251 |  | 250 | 252 | 0.013484 | 0.125 | 0.08 | 261 | 0 | 0.364 | 1 | 1 | cs | TRUE
252 | LV_302-3_0_6_line_252 |  | 251 | 253 | 0.035124 | 0.125 | 0.08 | 261 | 0 | 0.364 | 1 | 1 | cs | TRUE
253 | LV_302-3_0_6_line_253 |  | 252 | 254 | 0.0057844 | 0.125 | 0.08 | 261 | 0 | 0.364 | 1 | 1 | cs | TRUE
254 | LV_302-3_0_6_line_254 |  | 253 | 255 | 0.024123 | 0.125 | 0.08 | 261 | 0 | 0.364 | 1 | 1 | cs | TRUE
255 | LV_302-3_0_6_line_255 |  | 254 | 256 | 0.010517 | 0.125 | 0.08 | 261 | 0 | 0.364 | 1 | 1 | cs | TRUE
256 | LV_302-3_0_6_line_256 |  | 255 | 257 | 0.047345 | 0.125 | 0.08 | 261 | 0 | 0.364 | 1 | 1 | cs | TRUE
257 | LV_302-3_0_6_line_257 |  | 256 | 258 | 0.0044168 | 0.125 | 0.08 | 261 | 0 | 0.364 | 1 | 1 | cs | TRUE
258 | LV_302-3_0_6_line_258 |  | 258 | 259 | 0.015555 | 0.125 | 0.08 | 261 | 0 | 0.364 | 1 | 1 | cs | TRUE
259 | LV_302-3_0_6_line_259 |  | 259 | 260 | 0.093423 | 0.125 | 0.08 | 261 | 0 | 0.364 | 1 | 1 | cs | TRUE
260 | LV_302-3_0_6_line_260 |  | 260 | 261 | 0.0019719 | 0.125 | 0.08 | 261 | 0 | 0.364 | 1 | 1 | cs | TRUE

## trafo
| name | std_type | hv_bus | lv_bus | sn_mva | vn_hv_kv | vn_lv_kv | vk_percent | vkr_percent | pfe_kw | i0_percent | shift_degree | tap_side | tap_neutral | tap_min | tap_max | tap_step_percent | tap_step_degree | tap_pos | tap_phase_shifter | parallel | df | in_service
0 | LV_302-3_0_6_trafo_109 | 0.63 MVA 20/0.4 kV | 262 | 107 | 0.63 | 20 | 0.4 | 6 | 1.206 | 1.65 | 0.2619 | 150 | hv | 0 | -2 | 2 | 2.5 | 0 | 0 | FALSE | 1 | 1 | TRUE

## line_geodata
| x0 | y0 | x1 | y1 | x2 | y2 | x3 | y3 | x4 | y4 | x5 | y5 | x6 | y6
0 | 2586715.1139 | 1209689.1401 | 2586715.0578 | 1209689.187 | 2586705.5093 | 1209690.3426
1 | 2586730.6093 | 1209676.2227 | 2586715.1139 | 1209689.1401
2 | 2586667.0356 | 1209704.4588 | 2586677.5599 | 1209696.7976 | 2586694.4666 | 1209691.679 | 2586705.5093 | 1209690.3426
3 | 2586730.6093 | 1209676.2227 | 2586739.2734 | 1209669.0022
4 | 2586730.6093 | 1209676.2227 | 2586730.944 | 1209662.7701 | 2586726.0393 | 1209654.8544 | 2586693.946 | 1209630.1749
5 | 2586667.0356 | 1209704.4588 | 2586659.7657 | 1209693.8117
6 | 2586667.0356 | 1209704.4588 | 2586664.9105 | 1209710.4249
7 | 2586739.2734 | 1209669.0022 | 2586746.5933 | 1209662.9018 | 2586754.5137 | 1209649.6768 | 2586755.2874 | 1209631.9986 | 2586758.287 | 1209626.6576
8 | 2586693.8165 | 1209630.0754 | 2586693.946 | 1209630.1749
9 | 2586659.7657 | 1209693.8117 | 2586654.1707 | 1209685.6175
10 | 2586662.5493 | 1209717.0537 | 2586664.9105 | 1209710.4249
11 | 2586680.7675 | 1209622.5269 | 2586680.7675 | 1209622.5269 | 2586689.6849 | 1209626.8982 | 2586693.8165 | 1209630.0754
12 | 2586654.1707 | 1209685.6175 | 2586653.5838 | 1209684.7579
13 | 2586659.0601 | 1209726.8558 | 2586662.5493 | 1209717.0537
14 | 2586662.5493 | 1209717.0537 | 2586680.0841 | 1209720.8608 | 2586694.3665 | 1209728.3551 | 2586701.0024 | 1209733.9109
15 | 2586680.7675 | 1209622.5269 | 2586671.7441 | 1209625.1041 | 2586660.6371 | 1209616.2052
16 | 2586638.2072 | 1209662.2648 | 2586638.2648 | 1209662.3224 | 2586653.5838 | 1209684.7579
17 | 2586659.0601 | 1209726.8558 | 2586667.1351 | 1209731.8182 | 2586671.6929 | 1209734.6205
18 | 2586659.0601 | 1209726.8558 | 2586648.1605 | 1209724.3208
19 | 2586714.7925 | 1209743.7512 | 2586703.5573 | 1209736.0499 | 2586701.0024 | 1209733.9109
20 | 2586655.555 | 1209612.1335 | 2586660.6371 | 1209616.2052
21 | 2586790.7861 | 1209762.7145 | 2586800.5428 | 1209749.3184 | 2586809.9624 | 1209740.0234
22 | 2586761.0917 | 1209807.8277 | 2586795.2014 | 1209773.8772 | 2586789.1318 | 1209764.9858 | 2586790.7861 | 1209762.7145
23 | 2586754.0937 | 1209801.8067 | 2586761.0917 | 1209807.8277
24 | 2586754.0937 | 1209801.8067 | 2586710.4763 | 1209765.256
25 | 2586754.0937 | 1209801.8067 | 2586742.8302 | 1209817.4301
26 | 2586710.4763 | 1209765.256 | 2586697.3673 | 1209754.2709
27 | 2586742.8302 | 1209817.4301 | 2586735.084 | 1209828.1749
28 | 2586696.1417 | 1209753.2438 | 2586697.3673 | 1209754.2709
29 | 2586734.6808 | 1209830.5618 | 2586735.084 | 1209828.1749 | 2586735.084 | 1209828.1749
30 | 2586696.1417 | 1209753.2438 | 2586693.3741 | 1209750.9247
31 | 2586693.3741 | 1209750.9247 | 2586690.0408 | 1209748.1314 | 2586674.5936 | 1209736.404 | 2586671.6929 | 1209734.6205
32 | 2586632.4073 | 1209720.6569 | 2586648.1605 | 1209724.3208
33 | 2586632.4073 | 1209720.6569 | 2586616.63 | 1209744.5613 | 2586615.2303 | 1209746.7253
34 | 2586632.4073 | 1209720.6569 | 2586618.7078 | 1209719.0345
35 | 2586615.2303 | 1209746.7253 | 2586614.1467 | 1209748.4008
36 | 2586602.0905 | 1209717.0666 | 2586618.7078 | 1209719.0345
37 | 2586704.6131 | 1209536.1962 | 2586658.9817 | 1209502.965 | 2586653.6716 | 1209498.8719
38 | 2586631.6464 | 1209483.1387 | 2586643.4649 | 1209491.0044 | 2586653.6716 | 1209498.8719
39 | 2586618.2963 | 1209474.2536 | 2586631.6464 | 1209483.1387
40 | 2586618.2963 | 1209474.2536 | 2586608.5716 | 1209467.7813 | 2586594.7013 | 1209463.1219
41 | 2586655.4181 | 1209612.0238 | 2586655.555 | 1209612.1335
42 | 2586655.4181 | 1209612.0238 | 2586650.7159 | 1209608.2564
43 | 2586593.0936 | 1209617.1836 | 2586602.3461 | 1209626.4295
44 | 2586593.0936 | 1209617.1836 | 2586591.984 | 1209616.0748
45 | 2586575.1576 | 1209599.2605 | 2586591.984 | 1209616.0748
46 | 2586575.1576 | 1209599.2605 | 2586574.3611 | 1209598.4646 | 2586564.2144 | 1209588.7612
47 | 2586562.4507 | 1209587.0745 | 2586564.2144 | 1209588.7612
48 | 2586650.6664 | 1209608.2167 | 2586650.7159 | 1209608.2564
49 | 2586649.4804 | 1209607.2665 | 2586650.6664 | 1209608.2167
50 | 2586651.1514 | 1209555.6032 | 2586646.2967 | 1209552.0151
51 | 2586651.1514 | 1209555.6032 | 2586652.6767 | 1209556.7304
52 | 2586626.1457 | 1209534.7667 | 2586639.1062 | 1209546.7007 | 2586646.2967 | 1209552.0151
53 | 2586653.5541 | 1209557.3789 | 2586652.6767 | 1209556.7304
54 | 2586626.1457 | 1209534.7667 | 2586606.2405 | 1209516.438
55 | 2586657.4767 | 1209560.278 | 2586653.5541 | 1209557.3789
56 | 2586583.4142 | 1209495.4195 | 2586606.2405 | 1209516.438
57 | 2586583.4142 | 1209495.4195 | 2586576.02 | 1209488.6109 | 2586572.8405 | 1209479.0503
58 | 2586564.1277 | 1209452.8514 | 2586572.8405 | 1209479.0503
59 | 2586562.4507 | 1209587.0745 | 2586546.3411 | 1209571.6687
60 | 2586533.0333 | 1209556.3682 | 2586542.0501 | 1209567.5651 | 2586546.3411 | 1209571.6687
61 | 2586533.0333 | 1209556.3682 | 2586519.6389 | 1209574.3994
62 | 2586533.0333 | 1209556.3682 | 2586530.4236 | 1209551.9502
63 | 2586519.6389 | 1209574.3994 | 2586501.6553 | 1209598.6082
64 | 2586516.0572 | 1209527.6294 | 2586530.4236 | 1209551.9502
65 | 2586488.5367 | 1209616.4462 | 2586490.4798 | 1209613.6524 | 2586501.6553 | 1209598.6082
66 | 2586516.0572 | 1209527.6294 | 2586514.8817 | 1209525.6394
67 | 2586483.6548 | 1209623.4656 | 2586488.5367 | 1209616.4462
68 | 2586514.8817 | 1209525.6394 | 2586510.6739 | 1209518.5161
69 | 2586564.1277 | 1209452.8514 | 2586594.7013 | 1209463.1219
70 | 2586564.1277 | 1209452.8514 | 2586561.0114 | 1209449.7777
71 | 2586561.0114 | 1209449.7777 | 2586557.4221 | 1209446.2375
72 | 2586504.1543 | 1209494.1578 | 2586503.8098 | 1209489.7199 | 2586500.9579 | 1209450.2527
73 | 2586505.3446 | 1209509.4941 | 2586504.1543 | 1209494.1578
74 | 2586500.1898 | 1209439.7111 | 2586500.5922 | 1209445.1914 | 2586500.9579 | 1209450.2527
75 | 2586505.3446 | 1209509.4941 | 2586510.6739 | 1209518.5161
76 | 2586505.3446 | 1209509.4941 | 2586496.9005 | 1209506.2003 | 2586495.546 | 1209505.2962
77 | 2586500.1898 | 1209439.7111 | 2586499.4495 | 1209429.6279
78 | 2586494.1779 | 1209504.3831 | 2586495.546 | 1209505.2962
79 | 2586498.4999 | 1209416.6957 | 2586499.4495 | 1209429.6279
80 | 2586494.1779 | 1209504.3831 | 2586489.3645 | 1209501.1703
81 | 2586497.588 | 1209404.2755 | 2586498.4999 | 1209416.6957
82 | 2586487.6057 | 1209499.3524 | 2586489.3645 | 1209501.1703 | 2586489.3645 | 1209501.1703
83 | 2586496.4505 | 1209402.0991 | 2586497.588 | 1209404.2755
84 | 2586497.588 | 1209404.2755 | 2586508.7467 | 1209401.3819 | 2586514.9274 | 1209407.0017
85 | 2586487.6057 | 1209499.3524 | 2586486.1759 | 1209497.8746
86 | 2586549.6771 | 1209438.5984 | 2586557.4221 | 1209446.2375
87 | 2586549.6771 | 1209438.5984 | 2586542.4091 | 1209431.9899
88 | 2586549.6771 | 1209438.5984 | 2586558.0766 | 1209438.9685 | 2586566.6199 | 1209432.3254
89 | 2586514.9274 | 1209407.0017 | 2586542.4091 | 1209431.9899
90 | 2586569.0916 | 1209423.7213 | 2586567.3254 | 1209431.7769 | 2586566.6199 | 1209432.3254
91 | 2586569.0916 | 1209423.7213 | 2586569.8982 | 1209420.0423 | 2586562.9857 | 1209403.2759
92 | 2586496.4505 | 1209402.0991 | 2586512.3746 | 1209375.7038 | 2586511.1134 | 1209359.242
93 | 2586496.4505 | 1209402.0991 | 2586491.0936 | 1209391.829
94 | 2586483.6548 | 1209623.4656 | 2586476.7979 | 1209633.3247
95 | 2586462.284 | 1209353.255 | 2586480.4649 | 1209371.4519 | 2586488.0708 | 1209386.0338
96 | 2586491.0936 | 1209391.829 | 2586488.0708 | 1209386.0338
97 | 2586462.284 | 1209353.255 | 2586456.9139 | 1209347.8802
98 | 2586502.5077 | 1209341.7852 | 2586511.1134 | 1209359.242
99 | 2586497.9753 | 1209337.8183 | 2586502.5077 | 1209341.7852 | 2586502.5077 | 1209341.7852
100 | 2586462.101 | 1209477.4382 | 2586458.0093 | 1209474.1593
101 | 2586465.9378 | 1209480.5128 | 2586462.101 | 1209477.4382
102 | 2586443.7545 | 1209462.7361 | 2586458.0093 | 1209474.1593
103 | 2586478.7337 | 1209490.767 | 2586465.9378 | 1209480.5128
104 | 2586443.3084 | 1209462.3786 | 2586443.7545 | 1209462.7361
105 | 2586478.7337 | 1209490.767 | 2586481.2508 | 1209492.7841 | 2586486.1759 | 1209497.8746
106 | 2586443.0553 | 1209462.1758 | 2586443.3084 | 1209462.3786
107 | 2586438.2066 | 1209458.2903 | 2586443.0553 | 1209462.1758
108 | 2586437.6947 | 1209457.8801 | 2586438.2066 | 1209458.2903
109 | 2586457.7991 | 1209660.6419 | 2586476.7979 | 1209633.3247
110 | 2586457.7991 | 1209660.6419 | 2586461.604 | 1209662.8051
111 | 2586457.7991 | 1209660.6419 | 2586430.1404 | 1209644.7534
112 | 2586426.8937 | 1209449.2245 | 2586427.2316 | 1209449.4954
113 | 2586427.2316 | 1209449.4954 | 2586429.4618 | 1209451.2826
114 | 2586432.7582 | 1209453.9242 | 2586429.4618 | 1209451.2826
115 | 2586432.7582 | 1209453.9242 | 2586437.6947 | 1209457.8801
116 | 2586331.6718 | 1209587.247 | 2586330.5105 | 1209586.448
117 | 2586323.841 | 1209581.8592 | 2586330.5105 | 1209586.448
118 | 2586332.2274 | 1209587.6293 | 2586331.6718 | 1209587.247
119 | 2586309.3359 | 1209571.8793 | 2586323.841 | 1209581.8592
120 | 2586351.309 | 1209600.3414 | 2586346.438 | 1209597.4066 | 2586332.2274 | 1209587.6293
121 | 2586309.3359 | 1209571.8793 | 2586298.7141 | 1209564.5712
122 | 2586351.309 | 1209600.3414 | 2586343.5365 | 1209611.3877 | 2586333.7799 | 1209622.2829
123 | 2586351.309 | 1209600.3414 | 2586352.5114 | 1209601.0662
124 | 2586292.8338 | 1209560.5253 | 2586298.7141 | 1209564.5712
125 | 2586333.7799 | 1209622.2829 | 2586326.4495 | 1209627.2692 | 2586321.324 | 1209631.6572
126 | 2586353.3522 | 1209601.5731 | 2586352.5114 | 1209601.0662
127 | 2586289.346 | 1209558.1256 | 2586292.8338 | 1209560.5253
128 | 2586295.3008 | 1209642.683 | 2586312.8166 | 1209638.0733 | 2586317.4001 | 1209635.0166 | 2586321.324 | 1209631.6572
129 | 2586353.3522 | 1209601.5731 | 2586366.3559 | 1209609.4119 | 2586378.9706 | 1209616.2411
130 | 2586272.665 | 1209546.6487 | 2586289.346 | 1209558.1256
131 | 2586468.9993 | 1209667.0094 | 2586461.604 | 1209662.8051
132 | 2586405.6378 | 1209630.678 | 2586430.1404 | 1209644.7534
133 | 2586497.0047 | 1209682.93 | 2586494.9215 | 1209681.7468 | 2586468.9993 | 1209667.0094
134 | 2586405.6378 | 1209630.678 | 2586397.7233 | 1209626.3933
135 | 2586405.6378 | 1209630.678 | 2586398.4161 | 1209644.3195
136 | 2586506.9303 | 1209688.5677 | 2586497.0047 | 1209682.93
137 | 2586397.7233 | 1209626.3933 | 2586393.8043 | 1209624.2717
138 | 2586398.4161 | 1209644.3195 | 2586393.8173 | 1209653.0063
139 | 2586506.9303 | 1209688.5677 | 2586514.7885 | 1209693.0368
140 | 2586506.9303 | 1209688.5677 | 2586494.9008 | 1209708.6016
141 | 2586393.8043 | 1209624.2717 | 2586393.6005 | 1209624.1613
142 | 2586393.8173 | 1209653.0063 | 2586393.8173 | 1209653.0063 | 2586391.2127 | 1209660.6054 | 2586389.5456 | 1209669.4142 | 2586389.8219 | 1209673.8827 | 2586391.3285 | 1209677.9593 | 2586393.0427 | 1209680.6211
143 | 2586515.4501 | 1209693.413 | 2586514.7885 | 1209693.0368
144 | 2586494.9008 | 1209708.6016 | 2586489.3526 | 1209717.8415
145 | 2586532.1946 | 1209702.2023 | 2586527.2569 | 1209700.1279 | 2586515.4501 | 1209693.413
146 | 2586489.3526 | 1209717.8415 | 2586481.4503 | 1209731.002
147 | 2586532.1946 | 1209702.2023 | 2586538.7707 | 1209704.965
148 | 2586481.4503 | 1209731.002 | 2586479.0823 | 1209734.9457 | 2586476.4879 | 1209737.0862 | 2586473.0259 | 1209738.7172 | 2586470.3756 | 1209739.646 | 2586467.4239 | 1209740.0556
149 | 2586538.7707 | 1209704.965 | 2586549.8132 | 1209709.6042
150 | 2586466.3031 | 1209740.2112 | 2586467.4239 | 1209740.0556
151 | 2586378.9706 | 1209616.2411 | 2586388.3064 | 1209621.2953
152 | 2586393.6005 | 1209624.1613 | 2586388.3064 | 1209621.2953
153 | 2586549.8132 | 1209709.6042 | 2586549.8132 | 1209709.6042 | 2586561.2136 | 1209711.7297
154 | 2586564.1079 | 1209712.2693 | 2586561.2136 | 1209711.7297
155 | 2586579.4238 | 1209714.5487 | 2586571.7872 | 1209713.7011 | 2586564.1079 | 1209712.2693
156 | 2586579.4238 | 1209714.5487 | 2586601.8234 | 1209717.035 | 2586602.0905 | 1209717.0666
157 | 2586604.6824 | 1209763.0338 | 2586614.1467 | 1209748.4008
158 | 2586604.6824 | 1209763.0338 | 2586602.869 | 1209765.8375
159 | 2586595.0521 | 1209777.9234 | 2586602.869 | 1209765.8375
160 | 2586562.3962 | 1209828.2078 | 2586566.3344 | 1209822.3192
161 | 2586552.8325 | 1209842.5081 | 2586562.3962 | 1209828.2078
162 | 2586566.3344 | 1209822.3192 | 2586566.4393 | 1209822.1623 | 2586567.9187 | 1209819.875
163 | 2586552.8325 | 1209842.5081 | 2586550.019 | 1209846.7149
164 | 2586569.911 | 1209816.7946 | 2586567.9187 | 1209819.875
165 | 2586549.5895 | 1209847.3572 | 2586550.019 | 1209846.7149
166 | 2586569.911 | 1209816.7946 | 2586578.2372 | 1209803.9214
167 | 2586549.5895 | 1209847.3572 | 2586548.3673 | 1209849.1848
168 | 2586578.2372 | 1209803.9214 | 2586578.2488 | 1209803.9035
169 | 2586534.6517 | 1209869.6931 | 2586548.3673 | 1209849.1848
170 | 2586578.2488 | 1209803.9035 | 2586581.6056 | 1209798.7134
171 | 2586534.6517 | 1209869.6931 | 2586522.9253 | 1209887.2273
172 | 2586581.6056 | 1209798.7134 | 2586583.2237 | 1209796.2115
173 | 2586587.4364 | 1209789.6982 | 2586583.2237 | 1209796.2115
174 | 2586592.289 | 1209782.1955 | 2586587.4364 | 1209789.6982
175 | 2586520.5521 | 1209890.7757 | 2586522.9253 | 1209887.2273
176 | 2586519.3041 | 1209892.6418 | 2586520.5521 | 1209890.7757
177 | 2586519.3041 | 1209892.6418 | 2586505.4578 | 1209882.0482
178 | 2586519.3041 | 1209892.6418 | 2586513.4413 | 1209901.4928
179 | 2586494.7818 | 1209873.8802 | 2586505.4578 | 1209882.0482
180 | 2586495.0648 | 1209928.05 | 2586501.6037 | 1209919.3636 | 2586513.4413 | 1209901.4928
181 | 2586494.7818 | 1209873.8802 | 2586493.2123 | 1209872.6794
182 | 2586495.0648 | 1209928.05 | 2586480.9825 | 1209954.9081
183 | 2586592.289 | 1209782.1955 | 2586594.3961 | 1209778.9377
184 | 2586594.3961 | 1209778.9377 | 2586594.4113 | 1209778.9141
185 | 2586595.0521 | 1209777.9234 | 2586594.4113 | 1209778.9141
186 | 2586475.2948 | 1209858.9711 | 2586493.2123 | 1209872.6794
187 | 2586480.9825 | 1209954.9081 | 2586492.0422 | 1209962.1516
188 | 2586480.9825 | 1209954.9081 | 2586476.8894 | 1209960.503
189 | 2586475.2948 | 1209858.9711 | 2586473.9204 | 1209857.9196
190 | 2586499.8778 | 1209967.2835 | 2586492.0422 | 1209962.1516
191 | 2586476.8894 | 1209960.503 | 2586471.4591 | 1209967.926 | 2586469.8867 | 1209970.1189
192 | 2586393.4982 | 1209681.3285 | 2586393.0427 | 1209680.6211
193 | 2586398.1627 | 1209688.5717 | 2586393.4982 | 1209681.3285
194 | 2586336.3256 | 1209755.6908 | 2586318.8721 | 1209744.9878
195 | 2586336.3256 | 1209755.6908 | 2586336.587 | 1209755.8511
196 | 2586318.456 | 1209744.7325 | 2586318.8721 | 1209744.9878
197 | 2586336.587 | 1209755.8511 | 2586339.6867 | 1209757.752
198 | 2586306.6772 | 1209737.5094 | 2586318.456 | 1209744.7325
199 | 2586339.6867 | 1209757.752 | 2586353.9448 | 1209766.4955
200 | 2586353.9448 | 1209766.4955 | 2586353.948 | 1209766.4975
201 | 2586379.3696 | 1209782.3165 | 2586378.2353 | 1209781.3912 | 2586353.948 | 1209766.4975
202 | 2586353.948 | 1209766.4975 | 2586333.7432 | 1209814.4748
203 | 2586379.3696 | 1209782.3165 | 2586382.354 | 1209784.7511
204 | 2586392.7274 | 1209793.2133 | 2586382.354 | 1209784.7511
205 | 2586392.7274 | 1209793.2133 | 2586395.8334 | 1209795.747
206 | 2586409.2409 | 1209806.6843 | 2586395.8334 | 1209795.747
207 | 2586473.9204 | 1209857.9196 | 2586452.5389 | 1209841.5611
208 | 2586437.3931 | 1209829.6496 | 2586443.7798 | 1209834.8596 | 2586452.5389 | 1209841.5611
209 | 2586452.5389 | 1209841.5611 | 2586416.1054 | 1209881.7698
210 | 2586437.3931 | 1209829.6496 | 2586434.9581 | 1209827.6633
211 | 2586420.1033 | 1209815.5454 | 2586422.0832 | 1209817.1605
212 | 2586420.1033 | 1209815.5454 | 2586409.2409 | 1209806.6843
213 | 2586422.0832 | 1209817.1605 | 2586434.9581 | 1209827.6633
214 | 2586116.2906 | 1209613.7277 | 2586124.1649 | 1209610.6298 | 2586128.2956 | 1209608.9525 | 2586131.6324 | 1209605.7763
215 | 2586116.2906 | 1209613.7277 | 2586092.3351 | 1209622.1898
216 | 2586116.2906 | 1209613.7277 | 2586104.0983 | 1209596.9469 | 2586084.9045 | 1209578.8256
217 | 2586149.4674 | 1209601.221 | 2586133.1634 | 1209607.2179 | 2586131.6324 | 1209605.7763
218 | 2586092.3351 | 1209622.1898 | 2586091.0434 | 1209622.6461
219 | 2586084.9045 | 1209578.8256 | 2586078.458 | 1209572.7394
220 | 2586149.4674 | 1209601.221 | 2586158.6399 | 1209623.0611
221 | 2586059.893 | 1209633.6498 | 2586091.0434 | 1209622.6461
222 | 2586178.0157 | 1209643.7414 | 2586176.8579 | 1209643.0359 | 2586166.2394 | 1209636.1568 | 2586161.3292 | 1209629.4645 | 2586158.6399 | 1209623.0611
223 | 2586499.8778 | 1209967.2835 | 2586507.8275 | 1209972.4901 | 2586516.2559 | 1209962.532 | 2586525.5685 | 1209968.3329
224 | 2586464.7608 | 1209977.2683 | 2586469.8867 | 1209970.1189
225 | 2586178.0157 | 1209643.7414 | 2586183.1828 | 1209646.8899 | 2586187.676 | 1209647.4909 | 2586193.1753 | 1209646.0551 | 2586203.3474 | 1209637.4933 | 2586216.7636 | 1209621.809 | 2586217.3424 | 1209620.912
226 | 2586525.5685 | 1209968.3329 | 2586521.6008 | 1210010.2575
227 | 2586457.7497 | 1209987.0469 | 2586464.7608 | 1209977.2683
228 | 2586457.7497 | 1209987.0469 | 2586449.9742 | 1209997.8917 | 2586444.5723 | 1210003.8545
229 | 2586444.5723 | 1210003.8545 | 2586442.0593 | 1210006.6284
230 | 2586521.6008 | 1210010.2575 | 2586493.8936 | 1210052.7126
231 | 2586485.4151 | 1210065.7041 | 2586493.8936 | 1210052.7126
232 | 2586546.1975 | 1210067.6296 | 2586512.4055 | 1210066.5591
233 | 2586485.4151 | 1210065.7041 | 2586512.4055 | 1210066.5591
234 | 2586485.4151 | 1210065.7041 | 2586484.5225 | 1210065.6851
235 | 2586387.5 | 1210049.4968 | 2586365.0447 | 1210030.3292
236 | 2586387.5 | 1210049.4968 | 2586382.1592 | 1210063.5057
237 | 2586365.0447 | 1210030.3292 | 2586349.5327 | 1210017.0883 | 2586342.9633 | 1210011.9717
238 | 2586382.1592 | 1210063.5057 | 2586359.7592 | 1210062.0453
239 | 2586382.1592 | 1210063.5057 | 2586417.3767 | 1210064.2555
240 | 2586342.9633 | 1210011.9717 | 2586322.3016 | 1209995.8794
241 | 2586359.7592 | 1210062.0453 | 2586340.5742 | 1210061.2002
242 | 2586417.3767 | 1210064.2555 | 2586456.3271 | 1210065.0848
243 | 2586484.5225 | 1210065.6851 | 2586456.3271 | 1210065.0848
244 | 2586484.5225 | 1210065.6851 | 2586479.9149 | 1210148.3444
245 | 2586210.7141 | 1209504.5927 | 2586195.0368 | 1209492.0871
246 | 2586210.7141 | 1209504.5927 | 2586211.9928 | 1209505.6127
247 | 2586195.0368 | 1209492.0871 | 2586185.9213 | 1209484.8158 | 2586185.9213 | 1209484.8158
248 | 2586211.9928 | 1209505.6127 | 2586218.7861 | 1209511.0316 | 2586255.5813 | 1209534.4704 | 2586264.1696 | 1209540.5926
249 | 2586185.9213 | 1209484.8158 | 2586180.7095 | 1209480.0167
250 | 2586272.665 | 1209546.6487 | 2586264.1696 | 1209540.5926
251 | 2586170.7906 | 1209470.8832 | 2586180.7095 | 1209480.0167
252 | 2586272.665 | 1209546.6487 | 2586253.8157 | 1209562.957 | 2586244.2387 | 1209566.4645
253 | 2586170.7906 | 1209470.8832 | 2586166.5354 | 1209466.9649
254 | 2586221.5869 | 1209574.7605 | 2586244.2387 | 1209566.4645
255 | 2586166.5354 | 1209466.9649 | 2586166.0868 | 1209466.5518 | 2586159.5324 | 1209459.1233
256 | 2586221.5869 | 1209574.7605 | 2586222.6275 | 1209600.6614 | 2586222.0331 | 1209609.8123 | 2586220.8303 | 1209615.5071 | 2586217.3424 | 1209620.912
257 | 2586156.6102 | 1209455.8114 | 2586159.5324 | 1209459.1233
258 | 2586146.8972 | 1209443.7332 | 2586148.6429 | 1209446.7816 | 2586156.6102 | 1209455.8114
259 | 2586146.8972 | 1209443.7332 | 2586122.3618 | 1209353.5898
260 | 2586122.3618 | 1209353.5898 | 2586122.1016 | 1209351.6352

## bus_geodata
| x | y | coords
0 | 2586715.1139 | 1209689.1401
1 | 2586705.5093 | 1209690.3426
2 | 2586730.6093 | 1209676.2227
3 | 2586667.0356 | 1209704.4588
4 | 2586739.2734 | 1209669.0022
5 | 2586693.946 | 1209630.1749
6 | 2586659.7657 | 1209693.8117
7 | 2586664.9105 | 1209710.4249
8 | 2586758.287 | 1209626.6576
9 | 2586693.8165 | 1209630.0754
10 | 2586654.1707 | 1209685.6175
11 | 2586662.5493 | 1209717.0537
12 | 2586680.7675 | 1209622.5269
13 | 2586653.5838 | 1209684.7579
14 | 2586659.0601 | 1209726.8558
15 | 2586701.0024 | 1209733.9109
16 | 2586660.637 | 1209616.2052
17 | 2586790.7861 | 1209762.7145
18 | 2586809.9624 | 1209740.0234
19 | 2586761.0917 | 1209807.8277
20 | 2586754.0937 | 1209801.8067
21 | 2586710.4763 | 1209765.256
22 | 2586742.8302 | 1209817.4301
23 | 2586697.3673 | 1209754.2709
24 | 2586735.084 | 1209828.1749
25 | 2586696.1417 | 1209753.2438
26 | 2586734.6808 | 1209830.5618
27 | 2586714.7925 | 1209743.7512
28 | 2586671.6929 | 1209734.6205
29 | 2586648.1605 | 1209724.3208
30 | 2586693.3741 | 1209750.9247
31 | 2586632.4073 | 1209720.6569
32 | 2586615.2303 | 1209746.7253
33 | 2586618.7078 | 1209719.0345
34 | 2586704.6131 | 1209536.1962
35 | 2586653.6716 | 1209498.8719
36 | 2586631.6464 | 1209483.1387
37 | 2586618.2963 | 1209474.2536
38 | 2586655.555 | 1209612.1335
39 | 2586655.4181 | 1209612.0238
40 | 2586638.2072 | 1209662.2648
41 | 2586602.3461 | 1209626.4295
42 | 2586593.0936 | 1209617.1836
43 | 2586591.984 | 1209616.0748
44 | 2586575.1576 | 1209599.2605
45 | 2586564.2144 | 1209588.7612
46 | 2586650.7159 | 1209608.2564
47 | 2586650.6664 | 1209608.2167
48 | 2586649.4804 | 1209607.2665
49 | 2586651.1514 | 1209555.6032
50 | 2586646.2967 | 1209552.0151
51 | 2586652.6767 | 1209556.7304
52 | 2586626.1457 | 1209534.7667
53 | 2586653.5541 | 1209557.3789
54 | 2586606.2405 | 1209516.438
55 | 2586657.4766 | 1209560.278
56 | 2586583.4142 | 1209495.4195
57 | 2586572.8405 | 1209479.0503
58 | 2586562.4507 | 1209587.0745
59 | 2586546.3411 | 1209571.6687
60 | 2586533.0333 | 1209556.3682
61 | 2586519.6389 | 1209574.3994
62 | 2586530.4236 | 1209551.9502
63 | 2586501.6553 | 1209598.6082
64 | 2586516.0572 | 1209527.6294
65 | 2586488.5367 | 1209616.4462
66 | 2586514.8817 | 1209525.6394
67 | 2586594.7013 | 1209463.1219
68 | 2586564.1277 | 1209452.8514
69 | 2586561.0114 | 1209449.7777
70 | 2586504.1543 | 1209494.1578
71 | 2586500.9579 | 1209450.2527
72 | 2586505.3446 | 1209509.4941
73 | 2586500.1898 | 1209439.7111
74 | 2586510.6739 | 1209518.5161
75 | 2586495.546 | 1209505.2962
76 | 2586499.4495 | 1209429.6279
77 | 2586494.1779 | 1209504.3831
78 | 2586498.4999 | 1209416.6957
79 | 2586489.3645 | 1209501.1703
80 | 2586497.588 | 1209404.2755
81 | 2586487.6057 | 1209499.3524
82 | 2586557.4221 | 1209446.2375
83 | 2586549.6771 | 1209438.5984
84 | 2586542.4091 | 1209431.9899
85 | 2586566.6199 | 1209432.3254
86 | 2586514.9274 | 1209407.0017
87 | 2586569.0916 | 1209423.7213
88 | 2586562.9857 | 1209403.2759
89 | 2586496.4505 | 1209402.0991
90 | 2586483.6548 | 1209623.4656
91 | 2586488.0708 | 1209386.0338
92 | 2586462.284 | 1209353.255
93 | 2586491.0936 | 1209391.829
94 | 2586456.9139 | 1209347.8802
95 | 2586511.1134 | 1209359.242
96 | 2586502.5077 | 1209341.7852
97 | 2586497.9753 | 1209337.8183
98 | 2586462.101 | 1209477.4382
99 | 2586458.0093 | 1209474.1593
100 | 2586465.9378 | 1209480.5128
101 | 2586443.7545 | 1209462.7361
102 | 2586478.7337 | 1209490.767
103 | 2586443.3084 | 1209462.3786
104 | 2586486.1759 | 1209497.8746
105 | 2586443.0553 | 1209462.1758
106 | 2586438.2066 | 1209458.2903
107 | 2586476.7979 | 1209633.3247
108 | 2586457.7991 | 1209660.6419
109 | 2586426.8937 | 1209449.2246
110 | 2586427.2316 | 1209449.4954
111 | 2586429.4618 | 1209451.2826
112 | 2586432.7582 | 1209453.9242
113 | 2586437.6947 | 1209457.8801
114 | 2586330.5105 | 1209586.448
115 | 2586331.6718 | 1209587.247
116 | 2586323.841 | 1209581.8592
117 | 2586332.2274 | 1209587.6293
118 | 2586309.3359 | 1209571.8793
119 | 2586351.309 | 1209600.3414
120 | 2586298.7141 | 1209564.5712
121 | 2586333.7799 | 1209622.2829
122 | 2586352.5114 | 1209601.0662
123 | 2586292.8338 | 1209560.5253
124 | 2586321.324 | 1209631.6572
125 | 2586353.3522 | 1209601.5731
126 | 2586289.346 | 1209558.1256
127 | 2586461.604 | 1209662.8051
128 | 2586430.1404 | 1209644.7534
129 | 2586468.9993 | 1209667.0094
130 | 2586405.6378 | 1209630.678
131 | 2586497.0047 | 1209682.93
132 | 2586397.7233 | 1209626.3933
133 | 2586398.4161 | 1209644.3195
134 | 2586506.9303 | 1209688.5677
135 | 2586393.8043 | 1209624.2717
136 | 2586393.8173 | 1209653.0063
137 | 2586514.7885 | 1209693.0368
138 | 2586494.9008 | 1209708.6016
139 | 2586515.4501 | 1209693.413
140 | 2586489.3526 | 1209717.8415
141 | 2586532.1946 | 1209702.2023
142 | 2586481.4503 | 1209731.002
143 | 2586538.7707 | 1209704.965
144 | 2586467.4239 | 1209740.0556
145 | 2586295.3008 | 1209642.683
146 | 2586378.9706 | 1209616.2411
147 | 2586388.3064 | 1209621.2953
148 | 2586549.8132 | 1209709.6042
149 | 2586561.2136 | 1209711.7297
150 | 2586564.1079 | 1209712.2693
151 | 2586393.6005 | 1209624.1613
152 | 2586602.0905 | 1209717.0666
153 | 2586579.4238 | 1209714.5487
154 | 2586614.1467 | 1209748.4008
155 | 2586604.6824 | 1209763.0338
156 | 2586602.869 | 1209765.8375
157 | 2586562.3962 | 1209828.2078
158 | 2586566.3344 | 1209822.3192
159 | 2586552.8325 | 1209842.5081
160 | 2586567.9187 | 1209819.875
161 | 2586550.019 | 1209846.715
162 | 2586569.911 | 1209816.7946
163 | 2586549.5895 | 1209847.3572
164 | 2586578.2372 | 1209803.9214
165 | 2586548.3673 | 1209849.1848
166 | 2586578.2488 | 1209803.9035
167 | 2586534.6517 | 1209869.6931
168 | 2586581.6056 | 1209798.7134
169 | 2586583.2237 | 1209796.2115
170 | 2586587.4364 | 1209789.6982
171 | 2586522.9253 | 1209887.2273
172 | 2586520.5521 | 1209890.7757
173 | 2586519.3041 | 1209892.6418
174 | 2586505.4578 | 1209882.0482
175 | 2586513.4413 | 1209901.4928
176 | 2586494.7818 | 1209873.8802
177 | 2586495.0648 | 1209928.05
178 | 2586592.289 | 1209782.1955
179 | 2586594.3961 | 1209778.9377
180 | 2586594.4113 | 1209778.9141
181 | 2586595.0521 | 1209777.9234
182 | 2586493.2123 | 1209872.6794
183 | 2586480.9825 | 1209954.9081
184 | 2586475.2948 | 1209858.9711
185 | 2586492.0422 | 1209962.1516
186 | 2586476.8894 | 1209960.503
187 | 2586393.0427 | 1209680.6211
188 | 2586393.4982 | 1209681.3285
189 | 2586398.1627 | 1209688.5717
190 | 2586336.3256 | 1209755.6908
191 | 2586318.8721 | 1209744.9878
192 | 2586336.587 | 1209755.8511
193 | 2586318.456 | 1209744.7325
194 | 2586339.6867 | 1209757.752
195 | 2586306.6772 | 1209737.5094
196 | 2586353.9448 | 1209766.4955
197 | 2586353.948 | 1209766.4975
198 | 2586379.3696 | 1209782.3165
199 | 2586333.7432 | 1209814.4748
200 | 2586382.354 | 1209784.7511
201 | 2586392.7274 | 1209793.2133
202 | 2586395.8334 | 1209795.747
203 | 2586466.3031 | 1209740.2112
204 | 2586473.9204 | 1209857.9196
205 | 2586452.5389 | 1209841.5611
206 | 2586437.3931 | 1209829.6496
207 | 2586416.1054 | 1209881.7698
208 | 2586420.1033 | 1209815.5454
209 | 2586422.0832 | 1209817.1605
210 | 2586409.2409 | 1209806.6843
211 | 2586434.9581 | 1209827.6633
212 | 2586116.2906 | 1209613.7277
213 | 2586131.6324 | 1209605.7763
214 | 2586092.3351 | 1209622.1898
215 | 2586084.9045 | 1209578.8256
216 | 2586149.4674 | 1209601.221
217 | 2586091.0434 | 1209622.6461
218 | 2586078.458 | 1209572.7394
219 | 2586158.6399 | 1209623.0611
220 | 2586059.893 | 1209633.6498
221 | 2586499.8778 | 1209967.2835
222 | 2586469.8867 | 1209970.1189
223 | 2586178.0157 | 1209643.7413
224 | 2586525.5685 | 1209968.3329
225 | 2586464.7608 | 1209977.2683
226 | 2586457.7497 | 1209987.0469
227 | 2586444.5723 | 1210003.8545
228 | 2586442.0593 | 1210006.6284
229 | 2586521.6008 | 1210010.2575
230 | 2586493.8936 | 1210052.7126
231 | 2586546.1975 | 1210067.6296
232 | 2586512.4055 | 1210066.5591
233 | 2586485.4151 | 1210065.7041
234 | 2586387.5 | 1210049.4968
235 | 2586365.0447 | 1210030.3292
236 | 2586382.1592 | 1210063.5057
237 | 2586342.9633 | 1210011.9717
238 | 2586359.7592 | 1210062.0453
239 | 2586417.3767 | 1210064.2555
240 | 2586322.3016 | 1209995.8794
241 | 2586340.5742 | 1210061.2002
242 | 2586456.3271 | 1210065.0848
243 | 2586484.5225 | 1210065.6851
244 | 2586479.9149 | 1210148.3444
245 | 2586210.7141 | 1209504.5927
246 | 2586195.0368 | 1209492.0871
247 | 2586211.9928 | 1209505.6127
248 | 2586185.9213 | 1209484.8158
249 | 2586264.1696 | 1209540.5926
250 | 2586180.7095 | 1209480.0167
251 | 2586272.665 | 1209546.6487
252 | 2586170.7906 | 1209470.8832
253 | 2586244.2387 | 1209566.4645
254 | 2586166.5354 | 1209466.9649
255 | 2586221.5869 | 1209574.7605
256 | 2586159.5324 | 1209459.1233
257 | 2586217.3424 | 1209620.912
258 | 2586156.6102 | 1209455.8114
259 | 2586146.8972 | 1209443.7332
260 | 2586122.3618 | 1209353.5898
261 | 2586122.1016 | 1209351.6352
262 | 2586457.7991 | 1209660.6419

## line_std_types
| c_nf_per_km | r_ohm_per_km | x_ohm_per_km | max_i_ka | type | q_mm2 | alpha | voltage_rating
NAYY 4x50 SE | 210 | 0.642 | 0.083 | 0.142 | cs | 50 | 0.00403 | LV
NAYY 4x120 SE | 264 | 0.225 | 0.08 | 0.242 | cs | 120 | 0.00403 | LV
NAYY 4x150 SE | 261 | 0.208 | 0.08 | 0.27 | cs | 150 | 0.00403 | LV
NA2XS2Y 1x95 RM/25 12/20 kV | 216 | 0.313 | 0.132 | 0.252 | cs | 95 | 0.00403 | MV
NA2XS2Y 1x185 RM/25 12/20 kV | 273 | 0.161 | 0.117 | 0.362 | cs | 185 | 0.00403 | MV
NA2XS2Y 1x240 RM/25 12/20 kV | 304 | 0.122 | 0.112 | 0.421 | cs | 240 | 0.00403 | MV
NA2XS2Y 1x95 RM/25 6/10 kV | 315 | 0.313 | 0.123 | 0.249 | cs | 95 | 0.00403 | MV
NA2XS2Y 1x185 RM/25 6/10 kV | 406 | 0.161 | 0.11 | 0.358 | cs | 185 | 0.00403 | MV
NA2XS2Y 1x240 RM/25 6/10 kV | 456 | 0.122 | 0.105 | 0.416 | cs | 240 | 0.00403 | MV
NA2XS2Y 1x150 RM/25 12/20 kV | 250 | 0.206 | 0.116 | 0.319 | cs | 150 | 0.00403 | MV
NA2XS2Y 1x120 RM/25 12/20 kV | 230 | 0.253 | 0.119 | 0.283 | cs | 120 | 0.00403 | MV
NA2XS2Y 1x70 RM/25 12/20 kV | 190 | 0.443 | 0.132 | 0.22 | cs | 70 | 0.00403 | MV
NA2XS2Y 1x150 RM/25 6/10 kV | 360 | 0.206 | 0.11 | 0.315 | cs | 150 | 0.00403 | MV
NA2XS2Y 1x120 RM/25 6/10 kV | 340 | 0.253 | 0.113 | 0.28 | cs | 120 | 0.00403 | MV
NA2XS2Y 1x70 RM/25 6/10 kV | 280 | 0.443 | 0.123 | 0.217 | cs | 70 | 0.00403 | MV
N2XS(FL)2Y 1x120 RM/35 64/110 kV | 112 | 0.153 | 0.166 | 0.366 | cs | 120 | 0.00393 | HV
N2XS(FL)2Y 1x185 RM/35 64/110 kV | 125 | 0.099 | 0.156 | 0.457 | cs | 185 | 0.00393 | HV
N2XS(FL)2Y 1x240 RM/35 64/110 kV | 135 | 0.075 | 0.149 | 0.526 | cs | 240 | 0.00393 | HV
N2XS(FL)2Y 1x300 RM/35 64/110 kV | 144 | 0.06 | 0.144 | 0.588 | cs | 300 | 0.00393 | HV
15-AL1/3-ST1A 0.4 | 11 | 1.8769 | 0.35 | 0.105 | ol | 16 | 0.00403 | LV
24-AL1/4-ST1A 0.4 | 11.25 | 1.2012 | 0.335 | 0.14 | ol | 24 | 0.00403 | LV
48-AL1/8-ST1A 0.4 | 12.2 | 0.5939 | 0.3 | 0.21 | ol | 48 | 0.00403 | LV
94-AL1/15-ST1A 0.4 | 13.2 | 0.306 | 0.29 | 0.35 | ol | 94 | 0.00403 | LV
34-AL1/6-ST1A 10.0 | 9.7 | 0.8342 | 0.36 | 0.17 | ol | 34 | 0.00403 | MV
48-AL1/8-ST1A 10.0 | 10.1 | 0.5939 | 0.35 | 0.21 | ol | 48 | 0.00403 | MV
70-AL1/11-ST1A 10.0 | 10.4 | 0.4132 | 0.339 | 0.29 | ol | 70 | 0.00403 | MV
94-AL1/15-ST1A 10.0 | 10.75 | 0.306 | 0.33 | 0.35 | ol | 94 | 0.00403 | MV
122-AL1/20-ST1A 10.0 | 11.1 | 0.2376 | 0.323 | 0.41 | ol | 122 | 0.00403 | MV
149-AL1/24-ST1A 10.0 | 11.25 | 0.194 | 0.315 | 0.47 | ol | 149 | 0.00403 | MV
34-AL1/6-ST1A 20.0 | 9.15 | 0.8342 | 0.382 | 0.17 | ol | 34 | 0.00403 | MV
48-AL1/8-ST1A 20.0 | 9.5 | 0.5939 | 0.372 | 0.21 | ol | 48 | 0.00403 | MV
70-AL1/11-ST1A 20.0 | 9.7 | 0.4132 | 0.36 | 0.29 | ol | 70 | 0.00403 | MV
94-AL1/15-ST1A 20.0 | 10 | 0.306 | 0.35 | 0.35 | ol | 94 | 0.00403 | MV
122-AL1/20-ST1A 20.0 | 10.3 | 0.2376 | 0.344 | 0.41 | ol | 122 | 0.00403 | MV
149-AL1/24-ST1A 20.0 | 10.5 | 0.194 | 0.337 | 0.47 | ol | 149 | 0.00403 | MV
184-AL1/30-ST1A 20.0 | 10.75 | 0.1571 | 0.33 | 0.535 | ol | 184 | 0.00403 | MV
243-AL1/39-ST1A 20.0 | 11 | 0.1188 | 0.32 | 0.645 | ol | 243 | 0.00403 | MV
48-AL1/8-ST1A 110.0 | 8 | 0.5939 | 0.46 | 0.21 | ol | 48 | 0.00403 | HV
70-AL1/11-ST1A 110.0 | 8.4 | 0.4132 | 0.45 | 0.29 | ol | 70 | 0.00403 | HV
94-AL1/15-ST1A 110.0 | 8.65 | 0.306 | 0.44 | 0.35 | ol | 94 | 0.00403 | HV
122-AL1/20-ST1A 110.0 | 8.5 | 0.2376 | 0.43 | 0.41 | ol | 122 | 0.00403 | HV
149-AL1/24-ST1A 110.0 | 8.75 | 0.194 | 0.41 | 0.47 | ol | 149 | 0.00403 | HV
184-AL1/30-ST1A 110.0 | 8.8 | 0.1571 | 0.4 | 0.535 | ol | 184 | 0.00403 | HV
243-AL1/39-ST1A 110.0 | 9 | 0.1188 | 0.39 | 0.645 | ol | 243 | 0.00403 | HV
305-AL1/39-ST1A 110.0 | 9.2 | 0.0949 | 0.38 | 0.74 | ol | 305 | 0.00403 | HV
490-AL1/64-ST1A 110.0 | 9.75 | 0.059 | 0.37 | 0.96 | ol | 490 | 0.00403 | HV
679-AL1/86-ST1A 110.0 | 9.95 | 0.042 | 0.36 | 1.15 | ol | 679 | 0.00403 | HV
490-AL1/64-ST1A 220.0 | 10 | 0.059 | 0.285 | 0.96 | ol | 490 | 0.00403 | HV
679-AL1/86-ST1A 220.0 | 11.7 | 0.042 | 0.275 | 1.15 | ol | 679 | 0.00403 | HV
490-AL1/64-ST1A 380.0 | 11 | 0.059 | 0.253 | 0.96 | ol | 490 | 0.00403 | HV
679-AL1/86-ST1A 380.0 | 14.6 | 0.042 | 0.25 | 1.15 | ol | 679 | 0.00403 | HV

## trafo_std_types
| i0_percent | pfe_kw | vkr_percent | sn_mva | vn_lv_kv | vn_hv_kv | vk_percent | shift_degree | vector_group | tap_side | tap_neutral | tap_min | tap_max | tap_step_degree | tap_step_percent | tap_phase_shifter
160 MVA 380/110 kV | 0.06 | 60 | 0.25 | 160 | 110 | 380 | 12.2 | 0 | Yy0 | hv | 0 | -9 | 9 | 0 | 1.5 | FALSE
100 MVA 220/110 kV | 0.06 | 55 | 0.26 | 100 | 110 | 220 | 12 | 0 | Yy0 | hv | 0 | -9 | 9 | 0 | 1.5 | FALSE
63 MVA 110/20 kV | 0.04 | 22 | 0.32 | 63 | 20 | 110 | 18 | 150 | YNd5 | hv | 0 | -9 | 9 | 0 | 1.5 | FALSE
40 MVA 110/20 kV | 0.05 | 18 | 0.34 | 40 | 20 | 110 | 16.2 | 150 | YNd5 | hv | 0 | -9 | 9 | 0 | 1.5 | FALSE
25 MVA 110/20 kV | 0.07 | 14 | 0.41 | 25 | 20 | 110 | 12 | 150 | YNd5 | hv | 0 | -9 | 9 | 0 | 1.5 | FALSE
63 MVA 110/10 kV | 0.04 | 22 | 0.32 | 63 | 10 | 110 | 18 | 150 | YNd5 | hv | 0 | -9 | 9 | 0 | 1.5 | FALSE
40 MVA 110/10 kV | 0.05 | 18 | 0.34 | 40 | 10 | 110 | 16.2 | 150 | YNd5 | hv | 0 | -9 | 9 | 0 | 1.5 | FALSE
25 MVA 110/10 kV | 0.07 | 14 | 0.41 | 25 | 10 | 110 | 12 | 150 | YNd5 | hv | 0 | -9 | 9 | 0 | 1.5 | FALSE
0.25 MVA 20/0.4 kV | 0.32 | 0.8 | 1.44 | 0.25 | 0.4 | 20 | 6 | 150 | Yzn5 | hv | 0 | -2 | 2 | 0 | 2.5 | FALSE
0.4 MVA 20/0.4 kV | 0.3375 | 1.35 | 1.425 | 0.4 | 0.4 | 20 | 6 | 150 | Dyn5 | hv | 0 | -2 | 2 | 0 | 2.5 | FALSE
0.63 MVA 20/0.4 kV | 0.2619 | 1.65 | 1.206 | 0.63 | 0.4 | 20 | 6 | 150 | Dyn5 | hv | 0 | -2 | 2 | 0 | 2.5 | FALSE
0.25 MVA 10/0.4 kV | 0.24 | 0.6 | 1.2 | 0.25 | 0.4 | 10 | 4 | 150 | Dyn5 | hv | 0 | -2 | 2 | 0 | 2.5 | FALSE
0.4 MVA 10/0.4 kV | 0.2375 | 0.95 | 1.325 | 0.4 | 0.4 | 10 | 4 | 150 | Dyn5 | hv | 0 | -2 | 2 | 0 | 2.5 | FALSE
0.63 MVA 10/0.4 kV | 0.1873 | 1.18 | 1.0794 | 0.63 | 0.4 | 10 | 4 | 150 | Dyn5 | hv | 0 | -2 | 2 | 0 | 2.5 | FALSE

## trafo3w_std_types
| sn_hv_mva | sn_mv_mva | sn_lv_mva | vn_hv_kv | vn_mv_kv | vn_lv_kv | vk_hv_percent | vk_mv_percent | vk_lv_percent | vkr_hv_percent | vkr_mv_percent | vkr_lv_percent | pfe_kw | i0_percent | shift_mv_degree | shift_lv_degree | vector_group | tap_side | tap_neutral | tap_min | tap_max | tap_step_percent
63/25/38 MVA 110/20/10 kV | 63 | 25 | 38 | 110 | 20 | 10 | 10.4 | 10.4 | 10.4 | 0.28 | 0.32 | 0.35 | 35 | 0.89 | 0 | 0 | YN0yn0yn0 | hv | 0 | -10 | 10 | 1.2
63/25/38 MVA 110/10/10 kV | 63 | 25 | 38 | 110 | 10 | 10 | 10.4 | 10.4 | 10.4 | 0.28 | 0.32 | 0.35 | 35 | 0.89 | 0 | 0 | YN0yn0yn0 | hv | 0 | -10 | 10 | 1.2

## fuse_std_types
| fuse_type | i_rated_a | t_avg | t_min | t_total | x_avg | x_min | x_total
HV 100A | HV 100A | 100 | 0 | [10.0, 3.64, 0.854, 0.281, 0.1, 0.0531, 0.022, 0.01] | [10.0, 4.267, 1.21, 0.403, 0.1, 0.058, 0.022, 0.01] | 0 | [300.0, 350.0, 450.0, 550.0, 700.0, 850.0, 1200.0, 1752.0] | [600.0, 700.0, 900.0, 1150.0, 1665.0, 2000.0, 3000.0, 4313.0]
HV 10A | HV 10A | 10 | 0 | [10.0, 1675.0, 0.344, 0.156, 0.1, 0.0417, 0.0171, 0.01] | [10.0, 1.3, 0.3, 0.155, 0.1, 0.0555, 0.023, 0.01] | 0 | [30.0, 32.0, 35.0, 37.0, 39.0, 50.0, 70.0, 88.0] | [60.0, 70.0, 80.0, 87.0, 94.0, 110.0, 150.0, 216.0]
HV 125A | HV 125A | 125 | 0 | [10.0, 1.82, 0.344, 0.1, 0.0467, 0.0269, 0.01] | [10.0, 2.478, 0.426, 0.1, 0.0427, 0.0211, 0.01] | 0 | [375.0, 500.0, 700.0, 925.0, 1200.0, 1500.0, 2341.0] | [750.0, 1000.0, 1500.0, 2200.0, 3000.0, 4000.0, 5765.0]
HV 160A | HV 160A | 160 | 0 | [10.0, 4.15, 1.03, 0.198, 0.1, 0.051, 0.0172, 0.01] | [10.0, 2.3, 0.734, 0.274, 0.1, 0.046, 0.0177, 0.01] | 0 | [480.0, 550.0, 700.0, 1000.0, 1260.0, 1600.0, 2500.0, 3227.0] | [960.0, 1300.0, 1700.0, 2200.0, 2996.0, 4000.0, 6000.0, 7946.0]
HV 16A | HV 16A | 16 | 0 | [10.0, 0.352, 0.164, 0.1, 0.0649, 0.0342, 0.01] | [10.0, 2.34, 0.722, 0.181, 0.1, 0.055, 0.0296, 0.01] | 0 | [48.0, 60.0, 65.0, 71.0, 80.0, 100.0, 162.0] | [96.0, 110.0, 125.0, 150.0, 168.0, 200.0, 250.0, 398.0]
HV 200A | HV 200A | 200 | 0 | [10.0, 4.267, 1.21, 0.403, 0.1, 0.058, 0.022, 0.01] | [10.0, 3.73, 1.654, 0.328, 0.1, 0.0531, 0.019, 0.01] | 0 | [600.0, 700.0, 900.0, 1150.0, 1665.0, 2000.0, 3000.0, 4313.0] | [1200.0, 1500.0, 1800.0, 2700.0, 3960.0, 5000.0, 7500.0, 10620.0]
HV 20A | HV 20A | 20 | 0 | [10.0, 1.3, 0.3, 0.155, 0.1, 0.0555, 0.023, 0.01] | [10.0, 1.3, 0.161, 0.1, 0.0611, 0.0399, 0.0141, 0.01] | 0 | [60.0, 70.0, 80.0, 87.0, 94.0, 110.0, 150.0, 216.0] | [120.0, 150.0, 200.0, 223.0, 260.0, 300.0, 450.0, 532.0]
HV 25A | HV 25A | 25 | 0 | [10.0, 2.512, 0.833, 0.299, 0.1, 0.0372, 0.0223, 0.01] | [10.0, 3.125, 0.597, 0.198, 0.1, 0.0378, 0.022, 0.01] | 0 | [75.0, 82.0, 90.0, 100.0, 124.0, 170.0, 200.0, 289.0] | [150.0, 170.0, 210.0, 250.0, 294.0, 400.0, 500.0, 711.0]
HV 31.5A | HV 31.5A | 31.5 | 0 | [10.0, 2.34, 0.722, 0.181, 0.1, 0.055, 0.0296, 0.01] | [10.0, 2.84, 0.368, 0.164, 0.1, 0.0621, 0.0378, 0.0195, 0.01] | 0 | [95.0, 110.0, 125.0, 150.0, 165.0, 200.0, 250.0, 390.0] | [189.0, 220.0, 300.0, 350.0, 393.0, 450.0, 530.0, 700.0, 960.0]
HV 40A | HV 40A | 40 | 0 | [10.0, 1.3, 0.161, 0.1, 0.0611, 0.0399, 0.0141, 0.01] | [10.0, 2.05, 0.369, 0.198, 0.1, 0.051, 0.0298, 0.01] | 0 | [120.0, 150.0, 200.0, 223.0, 260.0, 300.0, 450.0, 532.0] | [240.0, 300.0, 400.0, 450.0, 530.0, 650.0, 800.0, 1311.0]
HV 50A | HV 50A | 50 | 0 | [10.0, 3.215, 0.597, 0.198, 0.1, 0.0378, 0.022, 0.01] | [10.0, 3.64, 0.854, 0.281, 0.1, 0.0531, 0.022, 0.01] | 0 | [150.0, 170.0, 210.0, 250.0, 294.0, 400.0, 500.0, 711.0] | [300.0, 350.0, 450.0, 550.0, 700.0, 850.0, 1200.0, 1752.0]
HV 6.3A | HV 6.3A | 6.3 | 0 | [10.0, 1.39, 0.344, 0.168, 0.1, 0.056, 0.0263, 0.01] | [10.0, 1.711, 0.516, 0.198, 0.1, 0.0634, 0.0303, 0.01] | 0 | [19.0, 19.5, 20.4, 20.8, 22.0, 25.0, 32.0, 48.0] | [38.0, 40.0, 43.0, 48.0, 53.0, 60.0, 75.0, 118.0]
HV 63A | HV 63A | 63 | 0 | [10.0, 2.84, 0.368, 0.164, 0.1, 0.0621, 0.0378, 0.0195, 0.01] | [10.0, 1.82, 0.344, 0.1, 0.0467, 0.0269, 0.01] | 0 | [189.0, 220.0, 300.0, 350.0, 393.0, 450.0, 530.0, 700.0, 961.0] | [378.0, 500.0, 700.0, 934.0, 1200.0, 1500.0, 2366.0]
HV 80A | HV 80A | 80 | 0 | [10.0, 2.05, 0.369, 0.198, 0.1, 0.051, 0.0298, 0.01] | [10.0, 4.15, 1.03, 0.198, 0.1, 0.051, 0.0172, 0.01] | 0 | [240.0, 300.0, 400.0, 450.0, 530.0, 650.0, 800.0, 1311.0] | [480.0, 550.0, 700.0, 1000.0, 1260.0, 1600.0, 2500.0, 3227.0]
Siemens NH-1-100 | Siemens NH-1-100 | 100 | [5400.0, 2000.0, 400.0, 20.0, 1.0, 0.2, 0.012, 0.004] | 0 | 0 | [150.0, 190.0, 250.0, 430.0, 900.0, 1250.0, 2700.0, 3600.0] | 0 | 0
Siemens NH-1-125 | Siemens NH-1-125 | 125 | [4800.0, 120.0, 7.0, 0.1, 0.004] | 0 | 0 | [180.0, 400.0, 740.0, 2000.0, 4250.0] | 0 | 0
Siemens NH-1-16 | Siemens NH-1-16 | 16 | [4000.0, 400.0, 2.0, 0.1, 0.04, 0.01] | 0 | 0 | [26.0, 35.0, 75.0, 150.0, 200.0, 300.0] | 0 | 0
Siemens NH-1-160 | Siemens NH-1-160 | 160 | [4800.0, 120.0, 7.0, 0.1, 0.004] | 0 | 0 | [210.0, 500.0, 900.0, 2300.0, 5000.0] | 0 | 0
Siemens NH-1-25 | Siemens NH-1-25 | 25 | [4000.0, 1000.0, 10.0, 0.2, 0.02, 0.01] | 0 | 0 | [40.0, 50.0, 100.0, 210.0, 400.0, 500.0] | 0 | 0
Siemens NH-1-50 | Siemens NH-1-50 | 50 | [4000.0, 40.0, 4.0, 1.0, 0.02, 0.01] | 0 | 0 | [86.0, 200.0, 300.0, 400.0, 1000.0, 1280.0] | 0 | 0
Siemens NH-1-63 | Siemens NH-1-63 | 63 | [4000.0, 100.0, 10.0, 2.0, 0.04, 0.01] | 0 | 0 | [100.0, 200.0, 300.0, 400.0, 1000.0, 1500.0] | 0 | 0
Siemens NH-1-80 | Siemens NH-1-80 | 80 | [4800.0, 120.0, 7.0, 0.1, 0.01] | 0 | 0 | [150.58, 250.0, 450.0, 1150.0, 2470.0] | 0 | 0
Siemens NH-2-1000 | Siemens NH-2-1000 | 1000 | [4800.0, 120.0, 7.0, 0.1, 0.004] | 0 | 0 | [1900.0, 3500.0, 8400.0, 24000.0, 52000.0] | 0 | 0
Siemens NH-2-200 | Siemens NH-2-200 | 200 | [4800.0, 120.0, 7.0, 0.1, 0.004] | 0 | 0 | [280.0, 650.0, 1200.0, 3000.0, 7000.0] | 0 | 0
Siemens NH-2-224 | Siemens NH-2-224 | 224 | [4800.0, 120.0, 7.0, 0.2, 0.04, 0.004] | 0 | 0 | [400.0, 750.0, 1453.0, 3025.0, 4315.0, 7600.0] | 0 | 0
Siemens NH-2-250 | Siemens NH-2-250 | 250 | [4800.0, 120.0, 7.0, 0.1, 0.004] | 0 | 0 | [450.0, 800.0, 1650.0, 4000.0, 8500.0] | 0 | 0
Siemens NH-2-315 | Siemens NH-2-315 | 315 | [4800.0, 120.0, 7.0, 0.1, 0.004] | 0 | 0 | [550.0, 920.0, 1900.0, 5000.0, 11000.0] | 0 | 0
Siemens NH-2-355 | Siemens NH-2-355 | 355 | [4800.0, 120.0, 6.0, 0.1, 0.004] | 0 | 0 | [650.0, 1116.27, 2350.0, 5840.0, 12790.0] | 0 | 0
Siemens NH-2-400 | Siemens NH-2-400 | 400 | [4800.0, 120.0, 7.0, 0.1, 0.004] | 0 | 0 | [720.0, 1350.0, 2800.0, 6500.0, 15000.0] | 0 | 0
Siemens NH-2-425 | Siemens NH-2-425 | 425 | [4800.0, 120.0, 7.0, 0.1, 0.004] | 0 | 0 | [850.0, 1500.0, 3050.0, 7500.0, 16500.0] | 0 | 0
Siemens NH-2-630 | Siemens NH-2-630 | 630 | [4800.0, 120.0, 7.0, 0.1, 0.004] | 0 | 0 | [1200.0, 2000.0, 4800.0, 12000.0, 26000.0] | 0 | 0

## dtypes
| element | column | dtype
0 | bus | name | object
1 | bus | vn_kv | float64
2 | bus | type | object
3 | bus | zone | object
4 | bus | in_service | bool
5 | load | name | object
6 | load | bus | uint32
7 | load | p_mw | float64
8 | load | q_mvar | float64
9 | load | const_z_percent | float64
10 | load | const_i_percent | float64
11 | load | sn_mva | float64
12 | load | scaling | float64
13 | load | in_service | bool
14 | load | type | object
15 | ext_grid | name | object
16 | ext_grid | bus | uint32
17 | ext_grid | vm_pu | float64
18 | ext_grid | va_degree | float64
19 | ext_grid | slack_weight | float64
20 | ext_grid | in_service | bool
21 | line | name | object
22 | line | std_type | object
23 | line | from_bus | uint32
24 | line | to_bus | uint32
25 | line | length_km | float64
26 | line | r_ohm_per_km | float64
27 | line | x_ohm_per_km | float64
28 | line | c_nf_per_km | float64
29 | line | g_us_per_km | float64
30 | line | max_i_ka | float64
31 | line | df | float64
32 | line | parallel | uint32
33 | line | type | object
34 | line | in_service | bool
35 | trafo | name | object
36 | trafo | std_type | object
37 | trafo | hv_bus | uint32
38 | trafo | lv_bus | uint32
39 | trafo | sn_mva | float64
40 | trafo | vn_hv_kv | float64
41 | trafo | vn_lv_kv | float64
42 | trafo | vk_percent | float64
43 | trafo | vkr_percent | float64
44 | trafo | pfe_kw | float64
45 | trafo | i0_percent | float64
46 | trafo | shift_degree | float64
47 | trafo | tap_side | object
48 | trafo | tap_neutral | int32
49 | trafo | tap_min | int32
50 | trafo | tap_max | int32
51 | trafo | tap_step_percent | float64
52 | trafo | tap_step_degree | float64
53 | trafo | tap_pos | int32
54 | trafo | tap_phase_shifter | bool
55 | trafo | parallel | uint32
56 | trafo | df | float64
57 | trafo | in_service | bool
58 | line_geodata | coords | object
59 | bus_geodata | x | float64
60 | bus_geodata | y | float64
61 | bus_geodata | coords | object

## parameters
| version | format_version | converged | OPF_converged | name | f_hz | sn_mva
0 | 2.14.6 | 2.14.0 | FALSE | FALSE |  | 50 | 1