## bus
| name | vn_kv | type | zone | in_service
0 | bus_LV_305-2_1_4_node_120 | 0.4 | n |  | TRUE
1 | bus_LV_305-2_1_4_node_121 | 0.4 | n |  | TRUE
2 | bus_LV_305-2_1_4_node_122 | 0.4 | n |  | TRUE
3 | bus_LV_305-2_1_4_node_123 | 0.4 | n |  | TRUE
4 | bus_LV_305-2_1_4_node_124 | 0.4 | n |  | TRUE
5 | bus_LV_305-2_1_4_node_197 | 0.4 | n |  | TRUE
6 | bus_LV_305-2_1_4_node_125 | 0.4 | n |  | TRUE
7 | bus_LV_305-2_1_4_node_126 | 0.4 | n |  | TRUE
8 | bus_LV_305-2_1_4_node_127 | 0.4 | n |  | TRUE
9 | bus_LV_305-2_1_4_node_128 | 0.4 | n |  | TRUE
10 | bus_LV_305-2_1_4_node_130 | 0.4 | n |  | TRUE
11 | bus_LV_305-2_1_4_node_155 | 0.4 | n |  | TRUE
12 | bus_LV_305-2_1_4_node_156 | 0.4 | n |  | TRUE
13 | bus_LV_305-2_1_4_node_129 | 0.4 | n |  | TRUE
14 | bus_LV_305-2_1_4_node_173 | 0.4 | n |  | TRUE
15 | bus_LV_305-2_1_4_node_135 | 0.4 | n |  | TRUE
16 | bus_LV_305-2_1_4_node_133 | 0.4 | n |  | TRUE
17 | bus_LV_305-2_1_4_node_131 | 0.4 | n |  | TRUE
18 | bus_LV_305-2_1_4_node_132 | 0.4 | n |  | TRUE
19 | bus_LV_305-2_1_4_node_134 | 0.4 | n |  | TRUE
20 | bus_LV_305-2_1_4_node_142 | 0.4 | n |  | TRUE
21 | bus_LV_305-2_1_4_node_136 | 0.4 | n |  | TRUE
22 | bus_LV_305-2_1_4_node_137 | 0.4 | n |  | TRUE
23 | bus_LV_305-2_1_4_node_138 | 0.4 | n |  | TRUE
24 | bus_LV_305-2_1_4_node_139 | 0.4 | n |  | TRUE
25 | bus_LV_305-2_1_4_node_140 | 0.4 | n |  | TRUE
26 | bus_LV_305-2_1_4_node_141 | 0.4 | n |  | TRUE
27 | bus_LV_305-2_1_4_node_153 | 0.4 | n |  | TRUE
28 | bus_LV_305-2_1_4_node_163 | 0.4 | n |  | TRUE
29 | bus_LV_305-2_1_4_node_143 | 0.4 | n |  | TRUE
30 | bus_LV_305-2_1_4_node_144 | 0.4 | n |  | TRUE
31 | bus_LV_305-2_1_4_node_164 | 0.4 | n |  | TRUE
32 | bus_LV_305-2_1_4_node_182 | 0.4 | n |  | TRUE
33 | bus_LV_305-2_1_4_node_145 | 0.4 | n |  | TRUE
34 | bus_LV_305-2_1_4_node_146 | 0.4 | n |  | TRUE
35 | bus_LV_305-2_1_4_node_147 | 0.4 | n |  | TRUE
36 | bus_LV_305-2_1_4_node_148 | 0.4 | n |  | TRUE
37 | bus_LV_305-2_1_4_node_149 | 0.4 | n |  | TRUE
38 | bus_LV_305-2_1_4_node_150 | 0.4 | n |  | TRUE
39 | bus_LV_305-2_1_4_node_151 | 0.4 | n |  | TRUE
40 | bus_LV_305-2_1_4_node_157 | 0.4 | n |  | TRUE
41 | bus_LV_305-2_1_4_node_152 | 0.4 | n |  | TRUE
42 | bus_LV_305-2_1_4_node_154 | 0.4 | n |  | TRUE
43 | bus_LV_305-2_1_4_node_166 | 0.4 | n |  | TRUE
44 | bus_LV_305-2_1_4_node_165 | 0.4 | n |  | TRUE
45 | bus_LV_305-2_1_4_node_169 | 0.4 | n |  | TRUE
46 | bus_LV_305-2_1_4_node_167 | 0.4 | n |  | TRUE
47 | bus_LV_305-2_1_4_node_158 | 0.4 | n |  | TRUE
48 | bus_LV_305-2_1_4_node_159 | 0.4 | n |  | TRUE
49 | bus_LV_305-2_1_4_node_160 | 0.4 | n |  | TRUE
50 | bus_LV_305-2_1_4_node_161 | 0.4 | n |  | TRUE
51 | bus_LV_305-2_1_4_node_162 | 0.4 | n |  | TRUE
52 | bus_LV_305-2_1_4_node_205 | 0.4 | n |  | TRUE
53 | bus_LV_305-2_1_4_node_168 | 0.4 | n |  | TRUE
54 | bus_LV_305-2_1_4_node_226 | 0.4 | n |  | TRUE
55 | bus_LV_305-2_1_4_node_170 | 0.4 | n |  | TRUE
56 | bus_LV_305-2_1_4_node_172 | 0.4 | n |  | TRUE
57 | bus_LV_305-2_1_4_node_171 | 0.4 | n |  | TRUE
58 | bus_LV_305-2_1_4_node_184 | 0.4 | n |  | TRUE
59 | bus_LV_305-2_1_4_node_213 | 0.4 | n |  | TRUE
60 | bus_LV_305-2_1_4_node_177 | 0.4 | n |  | TRUE
61 | bus_LV_305-2_1_4_node_174 | 0.4 | n |  | TRUE
62 | bus_LV_305-2_1_4_node_175 | 0.4 | n |  | TRUE
63 | bus_LV_305-2_1_4_node_176 | 0.4 | n |  | TRUE
64 | bus_LV_305-2_1_4_node_178 | 0.4 | n |  | TRUE
65 | bus_LV_305-2_1_4_node_187 | 0.4 | n |  | TRUE
66 | bus_LV_305-2_1_4_node_179 | 0.4 | n |  | TRUE
67 | bus_LV_305-2_1_4_node_180 | 0.4 | n |  | TRUE
68 | bus_LV_305-2_1_4_node_188 | 0.4 | n |  | TRUE
69 | bus_LV_305-2_1_4_node_186 | 0.4 | n |  | TRUE
70 | bus_LV_305-2_1_4_node_225 | 0.4 | n |  | TRUE
71 | bus_LV_305-2_1_4_node_221 | 0.4 | n |  | TRUE
72 | bus_LV_305-2_1_4_node_189 | 0.4 | n |  | TRUE
73 | bus_LV_305-2_1_4_node_190 | 0.4 | n |  | TRUE
74 | bus_LV_305-2_1_4_node_191 | 0.4 | n |  | TRUE
75 | bus_LV_305-2_1_4_node_192 | 0.4 | n |  | TRUE
76 | bus_LV_305-2_1_4_node_193 | 0.4 | n |  | TRUE
77 | bus_LV_305-2_1_4_node_194 | 0.4 | n |  | TRUE
78 | bus_LV_305-2_1_4_node_195 | 0.4 | n |  | TRUE
79 | bus_LV_305-2_1_4_node_204 | 0.4 | n |  | TRUE
80 | bus_LV_305-2_1_4_node_210 | 0.4 | n |  | TRUE
81 | bus_LV_305-2_1_4_node_196 | 0.4 | n |  | TRUE
82 | bus_LV_305-2_1_4_node_203 | 0.4 | n |  | TRUE
83 | bus_LV_305-2_1_4_node_198 | 0.4 | n |  | TRUE
84 | bus_LV_305-2_1_4_node_199 | 0.4 | n |  | TRUE
85 | bus_LV_305-2_1_4_node_200 | 0.4 | n |  | TRUE
86 | bus_LV_305-2_1_4_node_202 | 0.4 | n |  | TRUE
87 | bus_LV_305-2_1_4_node_201 | 0.4 | n |  | TRUE
88 | bus_LV_305-2_1_4_node_219 | 0.4 | n |  | TRUE
89 | bus_LV_305-2_1_4_node_220 | 0.4 | n |  | TRUE
90 | bus_LV_305-2_1_4_node_206 | 0.4 | n |  | TRUE
91 | bus_LV_305-2_1_4_node_216 | 0.4 | n |  | TRUE
92 | bus_LV_305-2_1_4_node_211 | 0.4 | n |  | TRUE
93 | bus_LV_305-2_1_4_node_207 | 0.4 | n |  | TRUE
94 | bus_LV_305-2_1_4_node_208 | 0.4 | n |  | TRUE
95 | bus_LV_305-2_1_4_node_209 | 0.4 | n |  | TRUE
96 | bus_LV_305-2_1_4_node_212 | 0.4 | n |  | TRUE
97 | bus_LV_305-2_1_4_node_214 | 0.4 | n |  | TRUE
98 | bus_LV_305-2_1_4_node_215 | 0.4 | n |  | TRUE
99 | bus_LV_305-2_1_4_node_224 | 0.4 | n |  | TRUE
100 | bus_LV_305-2_1_4_node_217 | 0.4 | n |  | TRUE
101 | bus_LV_305-2_1_4_node_218 | 0.4 | n |  | TRUE
102 | bus_LV_305-2_1_4_node_222 | 0.4 | n |  | TRUE
103 | bus_LV_305-2_1_4_node_223 | 0.4 | n |  | TRUE
104 | bus_MV_403_0_node_157 | 20 | n |  | TRUE

## load
| name | bus | p_mw | q_mvar | const_z_percent | const_i_percent | sn_mva | scaling | in_service | type
0 | LV_305-2_1_4_load_120 | 0 | 0.0023072 | 0.00057824 | 0 | 0 |  | 1 | TRUE | wye
1 | LV_305-2_1_4_load_121 | 1 | 0.010258 | 0.0025709 | 0 | 0 |  | 1 | TRUE | wye
2 | LV_305-2_1_4_load_122 | 2 | 0.0051965 | 0.0013024 | 0 | 0 |  | 1 | TRUE | wye
3 | LV_305-2_1_4_load_123 | 3 | 0.0025165 | 0.00063069 | 0 | 0 |  | 1 | TRUE | wye
4 | LV_305-2_1_4_load_124 | 4 | 0.008945 | 0.0022418 | 0 | 0 |  | 1 | TRUE | wye
5 | LV_305-2_1_4_load_197 | 5 | 0.0079214 | 0.0019853 | 0 | 0 |  | 1 | TRUE | wye
6 | LV_305-2_1_4_load_125 | 6 | 0.0038973 | 0.00097674 | 0 | 0 |  | 1 | TRUE | wye
7 | LV_305-2_1_4_load_126 | 7 | 0.0010065 | 0.00025226 | 0 | 0 |  | 1 | TRUE | wye
8 | LV_305-2_1_4_load_130 | 10 | 0.00095381 | 0.00023905 | 0 | 0 |  | 1 | TRUE | wye
9 | LV_305-2_1_4_load_156 | 12 | 0.0046805 | 0.001173 | 0 | 0 |  | 1 | TRUE | wye
10 | LV_305-2_1_4_load_135 | 15 | 0.0042063 | 0.0010542 | 0 | 0 |  | 1 | TRUE | wye
11 | LV_305-2_1_4_load_131 | 17 | 0.0040147 | 0.0010062 | 0 | 0 |  | 1 | TRUE | wye
12 | LV_305-2_1_4_load_132 | 18 | 0.0014095 | 0.00035326 | 0 | 0 |  | 1 | TRUE | wye
13 | LV_305-2_1_4_load_134 | 19 | 0.0023291 | 0.00058372 | 0 | 0 |  | 1 | TRUE | wye
14 | LV_305-2_1_4_load_136 | 21 | 0.001784 | 0.00044712 | 0 | 0 |  | 1 | TRUE | wye
15 | LV_305-2_1_4_load_137 | 22 | 0.0011306 | 0.00028336 | 0 | 0 |  | 1 | TRUE | wye
16 | LV_305-2_1_4_load_139 | 24 | 0.002095 | 0.00052506 | 0 | 0 |  | 1 | TRUE | wye
17 | LV_305-2_1_4_load_140 | 25 | 0.0030191 | 0.00075666 | 0 | 0 |  | 1 | TRUE | wye
18 | LV_305-2_1_4_load_141 | 26 | 0.00019048 | 4.7739e-05 | 0 | 0 |  | 1 | TRUE | wye
19 | LV_305-2_1_4_load_153 | 27 | 0.0024626 | 0.00061719 | 0 | 0 |  | 1 | TRUE | wye
20 | LV_305-2_1_4_load_163 | 28 | 0.0030385 | 0.00076152 | 0 | 0 |  | 1 | TRUE | wye
21 | LV_305-2_1_4_load_143 | 29 | 0.00016313 | 4.0885e-05 | 0 | 0 |  | 1 | TRUE | wye
22 | LV_305-2_1_4_load_144 | 30 | 0.00036572 | 9.1658e-05 | 0 | 0 |  | 1 | TRUE | wye
23 | LV_305-2_1_4_load_164 | 31 | 0.0023557 | 0.00059039 | 0 | 0 |  | 1 | TRUE | wye
24 | LV_305-2_1_4_load_145 | 33 | 0.0019267 | 0.00048287 | 0 | 0 |  | 1 | TRUE | wye
25 | LV_305-2_1_4_load_146 | 34 | 0.0026263 | 0.00065822 | 0 | 0 |  | 1 | TRUE | wye
26 | LV_305-2_1_4_load_147 | 35 | 0.0060842 | 0.0015248 | 0 | 0 |  | 1 | TRUE | wye
27 | LV_305-2_1_4_load_148 | 36 | 0.0018214 | 0.00045649 | 0 | 0 |  | 1 | TRUE | wye
28 | LV_305-2_1_4_load_149 | 37 | 0.0025986 | 0.00065126 | 0 | 0 |  | 1 | TRUE | wye
29 | LV_305-2_1_4_load_150 | 38 | 0.0021934 | 0.00054972 | 0 | 0 |  | 1 | TRUE | wye
30 | LV_305-2_1_4_load_157 | 40 | 0.0018051 | 0.0004524 | 0 | 0 |  | 1 | TRUE | wye
31 | LV_305-2_1_4_load_152 | 41 | 0.0015196 | 0.00038085 | 0 | 0 |  | 1 | TRUE | wye
32 | LV_305-2_1_4_load_154 | 42 | 0.0022527 | 0.00056459 | 0 | 0 |  | 1 | TRUE | wye
33 | LV_305-2_1_4_load_166 | 43 | 0.0080125 | 0.0020081 | 0 | 0 |  | 1 | TRUE | wye
34 | LV_305-2_1_4_load_165 | 44 | 0.0049519 | 0.0012411 | 0 | 0 |  | 1 | TRUE | wye
35 | LV_305-2_1_4_load_169 | 45 | 0.0044911 | 0.0011256 | 0 | 0 |  | 1 | TRUE | wye
36 | LV_305-2_1_4_load_158 | 47 | 0.0029501 | 0.00073937 | 0 | 0 |  | 1 | TRUE | wye
37 | LV_305-2_1_4_load_159 | 48 | 0.00048097 | 0.00012054 | 0 | 0 |  | 1 | TRUE | wye
38 | LV_305-2_1_4_load_160 | 49 | 0.0018296 | 0.00045854 | 0 | 0 |  | 1 | TRUE | wye
39 | LV_305-2_1_4_load_161 | 50 | 0.0023633 | 0.00059229 | 0 | 0 |  | 1 | TRUE | wye
40 | LV_305-2_1_4_load_162 | 51 | 0.0008272 | 0.00020732 | 0 | 0 |  | 1 | TRUE | wye
41 | LV_305-2_1_4_load_205 | 52 | 0.0018109 | 0.00045386 | 0 | 0 |  | 1 | TRUE | wye
42 | LV_305-2_1_4_load_168 | 53 | 0.0010232 | 0.00025643 | 0 | 0 |  | 1 | TRUE | wye
43 | LV_305-2_1_4_load_226 | 54 | 0.0005091 | 0.00012759 | 0 | 0 |  | 1 | TRUE | wye
44 | LV_305-2_1_4_load_172 | 56 | 0.0014672 | 0.00036773 | 0 | 0 |  | 1 | TRUE | wye
45 | LV_305-2_1_4_load_171 | 57 | 0.011866 | 0.0029738 | 0 | 0 |  | 1 | TRUE | wye
46 | LV_305-2_1_4_load_213 | 59 | 0.0022878 | 0.00057337 | 0 | 0 |  | 1 | TRUE | wye
47 | LV_305-2_1_4_load_177 | 60 | 0.0077351 | 0.0019386 | 0 | 0 |  | 1 | TRUE | wye
48 | LV_305-2_1_4_load_174 | 61 | 0.0026465 | 0.00066327 | 0 | 0 |  | 1 | TRUE | wye
49 | LV_305-2_1_4_load_175 | 62 | 0.0056281 | 0.0014105 | 0 | 0 |  | 1 | TRUE | wye
50 | LV_305-2_1_4_load_176 | 63 | 0.002352 | 0.00058947 | 0 | 0 |  | 1 | TRUE | wye
51 | LV_305-2_1_4_load_178 | 64 | 0.0024309 | 0.00060924 | 0 | 0 |  | 1 | TRUE | wye
52 | LV_305-2_1_4_load_187 | 65 | 0.0020514 | 0.00051414 | 0 | 0 |  | 1 | TRUE | wye
53 | LV_305-2_1_4_load_179 | 66 | 0.004421 | 0.001108 | 0 | 0 |  | 1 | TRUE | wye
54 | LV_305-2_1_4_load_180 | 67 | 0.0019892 | 0.00049854 | 0 | 0 |  | 1 | TRUE | wye
55 | LV_305-2_1_4_load_188 | 68 | 0.00026912 | 6.7449e-05 | 0 | 0 |  | 1 | TRUE | wye
56 | LV_305-2_1_4_load_186 | 69 | 0.0060164 | 0.0015079 | 0 | 0 |  | 1 | TRUE | wye
57 | LV_305-2_1_4_load_225 | 70 | 0.0057628 | 0.0014443 | 0 | 0 |  | 1 | TRUE | wye
58 | LV_305-2_1_4_load_221 | 71 | 0.0014678 | 0.00036787 | 0 | 0 |  | 1 | TRUE | wye
59 | LV_305-2_1_4_load_189 | 72 | 0.0038443 | 0.00096346 | 0 | 0 |  | 1 | TRUE | wye
60 | LV_305-2_1_4_load_190 | 73 | 0.0011365 | 0.00028484 | 0 | 0 |  | 1 | TRUE | wye
61 | LV_305-2_1_4_load_193 | 76 | 0.019802 | 0.0049629 | 0 | 0 |  | 1 | TRUE | wye
62 | LV_305-2_1_4_load_194 | 77 | 0.0078146 | 0.0019585 | 0 | 0 |  | 1 | TRUE | wye
63 | LV_305-2_1_4_load_204 | 79 | 0.0037346 | 0.00093599 | 0 | 0 |  | 1 | TRUE | wye
64 | LV_305-2_1_4_load_210 | 80 | 0.0066666 | 0.0016708 | 0 | 0 |  | 1 | TRUE | wye
65 | LV_305-2_1_4_load_196 | 81 | 0.017771 | 0.0044539 | 0 | 0 |  | 1 | TRUE | wye
66 | LV_305-2_1_4_load_203 | 82 | 0.023501 | 0.0058898 | 0 | 0 |  | 1 | TRUE | wye
67 | LV_305-2_1_4_load_198 | 83 | 0.0059418 | 0.0014892 | 0 | 0 |  | 1 | TRUE | wye
68 | LV_305-2_1_4_load_200 | 85 | 0.0056419 | 0.001414 | 0 | 0 |  | 1 | TRUE | wye
69 | LV_305-2_1_4_load_220 | 89 | 0.0066772 | 0.0016735 | 0 | 0 |  | 1 | TRUE | wye
70 | LV_305-2_1_4_load_216 | 91 | 0.003958 | 0.00099197 | 0 | 0 |  | 1 | TRUE | wye
71 | LV_305-2_1_4_load_211 | 92 | 0.0036131 | 0.00090554 | 0 | 0 |  | 1 | TRUE | wye
72 | LV_305-2_1_4_load_207 | 93 | 0.0026957 | 0.00067561 | 0 | 0 |  | 1 | TRUE | wye
73 | LV_305-2_1_4_load_208 | 94 | 0.0034434 | 0.00086301 | 0 | 0 |  | 1 | TRUE | wye
74 | LV_305-2_1_4_load_209 | 95 | 0.0024314 | 0.00060937 | 0 | 0 |  | 1 | TRUE | wye
75 | LV_305-2_1_4_load_212 | 96 | 0.0031003 | 0.00077702 | 0 | 0 |  | 1 | TRUE | wye
76 | LV_305-2_1_4_load_215 | 98 | 0.0043357 | 0.0010866 | 0 | 0 |  | 1 | TRUE | wye
77 | LV_305-2_1_4_load_224 | 99 | 0.002315 | 0.00058019 | 0 | 0 |  | 1 | TRUE | wye
78 | LV_305-2_1_4_load_217 | 100 | 0.0030107 | 0.00075456 | 0 | 0 |  | 1 | TRUE | wye
79 | LV_305-2_1_4_load_218 | 101 | 0.0028126 | 0.00070491 | 0 | 0 |  | 1 | TRUE | wye
80 | LV_305-2_1_4_load_222 | 102 | 0.00047147 | 0.00011816 | 0 | 0 |  | 1 | TRUE | wye
81 | LV_305-2_1_4_load_223 | 103 | 0.00047887 | 0.00012002 | 0 | 0 |  | 1 | TRUE | wye

## ext_grid
| name | bus | vm_pu | va_degree | slack_weight | in_service
0 |  | 90 | 1 | 0 | 1 | TRUE

## line
| name | std_type | from_bus | to_bus | length_km | r_ohm_per_km | x_ohm_per_km | c_nf_per_km | g_us_per_km | max_i_ka | df | parallel | type | in_service
0 | LV_305-2_1_4_line_0 |  | 0 | 1 | 0.016073 | 0.125 | 0.08 | 261 | 0 | 0.364 | 1 | 1 | cs | TRUE
1 | LV_305-2_1_4_line_1 |  | 0 | 2 | 0.018904 | 0.125 | 0.08 | 261 | 0 | 0.364 | 1 | 1 | cs | TRUE
2 | LV_305-2_1_4_line_2 |  | 1 | 3 | 0.017159 | 0.125 | 0.08 | 261 | 0 | 0.364 | 1 | 1 | cs | TRUE
3 | LV_305-2_1_4_line_3 |  | 2 | 4 | 0.0031115 | 0.125 | 0.08 | 261 | 0 | 0.364 | 1 | 1 | cs | TRUE
4 | LV_305-2_1_4_line_4 |  | 3 | 5 | 0.0030616 | 0.125 | 0.08 | 261 | 0 | 0.364 | 1 | 1 | cs | TRUE
5 | LV_305-2_1_4_line_5 |  | 5 | 54 | 0.013413 | 0.125 | 0.08 | 261 | 0 | 0.364 | 1 | 1 | cs | TRUE
6 | LV_305-2_1_4_line_6 |  | 6 | 7 | 0.019145 | 0.125 | 0.08 | 261 | 0 | 0.364 | 1 | 1 | cs | TRUE
7 | LV_305-2_1_4_line_7 |  | 6 | 8 | 0.018958 | 0.125 | 0.08 | 261 | 0 | 0.364 | 1 | 1 | cs | TRUE
8 | LV_305-2_1_4_line_8 |  | 7 | 9 | 0.0085675 | 0.125 | 0.08 | 261 | 0 | 0.364 | 1 | 1 | cs | TRUE
9 | LV_305-2_1_4_line_9 |  | 8 | 10 | 0.015309 | 0.125 | 0.08 | 261 | 0 | 0.364 | 1 | 1 | cs | TRUE
10 | LV_305-2_1_4_line_10 |  | 9 | 11 | 0.01165 | 0.125 | 0.08 | 261 | 0 | 0.364 | 1 | 2 | cs | TRUE
11 | LV_305-2_1_4_line_11 |  | 9 | 12 | 0.023496 | 0.125 | 0.08 | 261 | 0 | 0.364 | 1 | 1 | cs | TRUE
12 | LV_305-2_1_4_line_12 |  | 10 | 16 | 0.0026996 | 0.125 | 0.08 | 261 | 0 | 0.364 | 1 | 1 | cs | TRUE
13 | LV_305-2_1_4_line_13 |  | 11 | 43 | 0.022507 | 0.125 | 0.08 | 261 | 0 | 0.364 | 1 | 2 | cs | TRUE
14 | LV_305-2_1_4_line_14 |  | 11 | 44 | 0.016509 | 0.125 | 0.08 | 261 | 0 | 0.364 | 1 | 1 | cs | TRUE
15 | LV_305-2_1_4_line_15 |  | 12 | 45 | 0.013145 | 0.125 | 0.08 | 261 | 0 | 0.364 | 1 | 1 | cs | TRUE
16 | LV_305-2_1_4_line_16 |  | 13 | 14 | 0.01463 | 0.125 | 0.08 | 261 | 0 | 0.364 | 1 | 1 | cs | TRUE
17 | LV_305-2_1_4_line_17 |  | 13 | 15 | 0.017591 | 0.125 | 0.08 | 261 | 0 | 0.364 | 1 | 1 | cs | TRUE
18 | LV_305-2_1_4_line_18 |  | 14 | 60 | 0.0043643 | 0.125 | 0.08 | 261 | 0 | 0.364 | 1 | 1 | cs | TRUE
19 | LV_305-2_1_4_line_19 |  | 14 | 61 | 0.016371 | 0.125 | 0.08 | 261 | 0 | 0.364 | 1 | 1 | cs | TRUE
20 | LV_305-2_1_4_line_20 |  | 15 | 16 | 0.0076871 | 0.125 | 0.08 | 261 | 0 | 0.364 | 1 | 1 | cs | TRUE
21 | LV_305-2_1_4_line_21 |  | 16 | 17 | 0.02436 | 0.125 | 0.08 | 261 | 0 | 0.364 | 1 | 1 | cs | TRUE
22 | LV_305-2_1_4_line_22 |  | 17 | 18 | 0.032896 | 0.125 | 0.08 | 261 | 0 | 0.364 | 1 | 1 | cs | TRUE
23 | LV_305-2_1_4_line_23 |  | 18 | 19 | 0.019704 | 0.125 | 0.08 | 261 | 0 | 0.364 | 1 | 1 | cs | TRUE
24 | LV_305-2_1_4_line_24 |  | 19 | 20 | 0.015148 | 0.125 | 0.08 | 261 | 0 | 0.364 | 1 | 1 | cs | TRUE
25 | LV_305-2_1_4_line_25 |  | 20 | 29 | 0.022691 | 0.125 | 0.08 | 261 | 0 | 0.364 | 1 | 1 | cs | TRUE
26 | LV_305-2_1_4_line_26 |  | 20 | 30 | 0.023197 | 0.125 | 0.08 | 261 | 0 | 0.364 | 1 | 1 | cs | TRUE
27 | LV_305-2_1_4_line_27 |  | 21 | 22 | 0.022359 | 0.125 | 0.08 | 261 | 0 | 0.364 | 1 | 1 | cs | TRUE
28 | LV_305-2_1_4_line_28 |  | 21 | 23 | 0.017461 | 0.125 | 0.08 | 261 | 0 | 0.364 | 1 | 1 | cs | TRUE
29 | LV_305-2_1_4_line_29 |  | 22 | 24 | 0.022481 | 0.125 | 0.08 | 261 | 0 | 0.364 | 1 | 1 | cs | TRUE
30 | LV_305-2_1_4_line_30 |  | 23 | 25 | 0.012878 | 0.125 | 0.08 | 261 | 0 | 0.364 | 1 | 1 | cs | TRUE
31 | LV_305-2_1_4_line_31 |  | 23 | 26 | 0.013018 | 0.125 | 0.08 | 261 | 0 | 0.364 | 1 | 1 | cs | TRUE
32 | LV_305-2_1_4_line_32 |  | 25 | 27 | 0.032172 | 0.125 | 0.08 | 261 | 0 | 0.364 | 1 | 1 | cs | TRUE
33 | LV_305-2_1_4_line_33 |  | 26 | 28 | 0.0085981 | 0.125 | 0.08 | 261 | 0 | 0.364 | 1 | 1 | cs | TRUE
34 | LV_305-2_1_4_line_34 |  | 27 | 41 | 0.01631 | 0.125 | 0.08 | 261 | 0 | 0.364 | 1 | 1 | cs | TRUE
35 | LV_305-2_1_4_line_35 |  | 28 | 31 | 0.0052949 | 0.125 | 0.08 | 261 | 0 | 0.364 | 1 | 1 | cs | TRUE
36 | LV_305-2_1_4_line_36 |  | 29 | 31 | 0.016774 | 0.125 | 0.08 | 261 | 0 | 0.364 | 1 | 1 | cs | TRUE
37 | LV_305-2_1_4_line_37 |  | 30 | 32 | 0.0096447 | 0.125 | 0.08 | 261 | 0 | 0.364 | 1 | 1 | cs | TRUE
38 | LV_305-2_1_4_line_38 |  | 32 | 68 | 0.0095924 | 0.125 | 0.08 | 261 | 0 | 0.364 | 1 | 1 | cs | TRUE
39 | LV_305-2_1_4_line_39 |  | 32 | 67 | 0.0083394 | 0.125 | 0.08 | 261 | 0 | 0.364 | 1 | 1 | cs | TRUE
40 | LV_305-2_1_4_line_40 |  | 33 | 34 | 0.014342 | 0.125 | 0.08 | 261 | 0 | 0.364 | 1 | 1 | cs | TRUE
41 | LV_305-2_1_4_line_41 |  | 33 | 35 | 0.0047915 | 0.125 | 0.08 | 261 | 0 | 0.364 | 1 | 1 | cs | TRUE
42 | LV_305-2_1_4_line_42 |  | 34 | 36 | 0.028292 | 0.125 | 0.08 | 261 | 0 | 0.364 | 1 | 1 | cs | TRUE
43 | LV_305-2_1_4_line_43 |  | 36 | 37 | 0.0059241 | 0.125 | 0.08 | 261 | 0 | 0.364 | 1 | 1 | cs | TRUE
44 | LV_305-2_1_4_line_44 |  | 37 | 38 | 0.017155 | 0.125 | 0.08 | 261 | 0 | 0.364 | 1 | 1 | cs | TRUE
45 | LV_305-2_1_4_line_45 |  | 38 | 39 | 0.016035 | 0.125 | 0.08 | 261 | 0 | 0.364 | 1 | 1 | cs | TRUE
46 | LV_305-2_1_4_line_46 |  | 39 | 40 | 0.015606 | 0.125 | 0.08 | 261 | 0 | 0.364 | 1 | 1 | cs | TRUE
47 | LV_305-2_1_4_line_47 |  | 40 | 46 | 0.058375 | 0.125 | 0.08 | 261 | 0 | 0.364 | 1 | 1 | cs | TRUE
48 | LV_305-2_1_4_line_48 |  | 41 | 42 | 0.018026 | 0.125 | 0.08 | 261 | 0 | 0.364 | 1 | 1 | cs | TRUE
49 | LV_305-2_1_4_line_49 |  | 43 | 52 | 0.013611 | 0.125 | 0.08 | 261 | 0 | 0.364 | 1 | 2 | cs | TRUE
50 | LV_305-2_1_4_line_50 |  | 44 | 50 | 0.02556 | 0.125 | 0.08 | 261 | 0 | 0.364 | 1 | 1 | cs | TRUE
51 | LV_305-2_1_4_line_51 |  | 45 | 55 | 0.01098 | 0.125 | 0.08 | 261 | 0 | 0.364 | 1 | 1 | cs | TRUE
52 | LV_305-2_1_4_line_52 |  | 46 | 53 | 0.023765 | 0.125 | 0.08 | 261 | 0 | 0.364 | 1 | 1 | cs | TRUE
53 | LV_305-2_1_4_line_53 |  | 46 | 51 | 0.0012062 | 0.125 | 0.08 | 261 | 0 | 0.364 | 1 | 1 | cs | TRUE
54 | LV_305-2_1_4_line_54 |  | 47 | 48 | 0.0098803 | 0.125 | 0.08 | 261 | 0 | 0.364 | 1 | 1 | cs | TRUE
55 | LV_305-2_1_4_line_55 |  | 47 | 49 | 0.010132 | 0.125 | 0.08 | 261 | 0 | 0.364 | 1 | 1 | cs | TRUE
56 | LV_305-2_1_4_line_56 |  | 48 | 50 | 0.0091538 | 0.125 | 0.08 | 261 | 0 | 0.364 | 1 | 1 | cs | TRUE
57 | LV_305-2_1_4_line_57 |  | 49 | 51 | 0.020237 | 0.125 | 0.08 | 261 | 0 | 0.364 | 1 | 1 | cs | TRUE
58 | LV_305-2_1_4_line_58 |  | 52 | 90 | 0.0052962 | 0.125 | 0.08 | 261 | 0 | 0.364 | 1 | 2 | cs | TRUE
59 | LV_305-2_1_4_line_59 |  | 53 | 54 | 0.00017265 | 0.125 | 0.08 | 261 | 0 | 0.364 | 1 | 1 | cs | TRUE
60 | LV_305-2_1_4_line_60 |  | 55 | 56 | 0.025562 | 0.125 | 0.08 | 261 | 0 | 0.364 | 1 | 1 | cs | TRUE
61 | LV_305-2_1_4_line_61 |  | 56 | 59 | 0.0068735 | 0.125 | 0.08 | 261 | 0 | 0.364 | 1 | 1 | cs | TRUE
62 | LV_305-2_1_4_line_62 |  | 57 | 58 | 0.0055918 | 0.125 | 0.08 | 261 | 0 | 0.364 | 1 | 1 | cs | TRUE
63 | LV_305-2_1_4_line_63 |  | 58 | 69 | 0.015411 | 0.125 | 0.08 | 261 | 0 | 0.364 | 1 | 1 | cs | TRUE
64 | LV_305-2_1_4_line_64 |  | 59 | 96 | 0.015634 | 0.125 | 0.08 | 261 | 0 | 0.364 | 1 | 1 | cs | TRUE
65 | LV_305-2_1_4_line_65 |  | 60 | 65 | 0.018916 | 0.125 | 0.08 | 261 | 0 | 0.364 | 1 | 1 | cs | TRUE
66 | LV_305-2_1_4_line_66 |  | 61 | 62 | 0.0079059 | 0.125 | 0.08 | 261 | 0 | 0.364 | 1 | 1 | cs | TRUE
67 | LV_305-2_1_4_line_67 |  | 62 | 63 | 0.015726 | 0.125 | 0.08 | 261 | 0 | 0.364 | 1 | 1 | cs | TRUE
68 | LV_305-2_1_4_line_68 |  | 63 | 64 | 0.018939 | 0.125 | 0.08 | 261 | 0 | 0.364 | 1 | 1 | cs | TRUE
69 | LV_305-2_1_4_line_69 |  | 66 | 67 | 0.022514 | 0.125 | 0.08 | 261 | 0 | 0.364 | 1 | 1 | cs | TRUE
70 | LV_305-2_1_4_line_70 |  | 68 | 71 | 3.4864e-05 | 0.125 | 0.08 | 261 | 0 | 0.364 | 1 | 1 | cs | TRUE
71 | LV_305-2_1_4_line_71 |  | 69 | 70 | 0.034259 | 0.125 | 0.08 | 261 | 0 | 0.364 | 1 | 1 | cs | TRUE
72 | LV_305-2_1_4_line_72 |  | 70 | 87 | 0.01659 | 0.125 | 0.08 | 261 | 0 | 0.364 | 1 | 1 | cs | TRUE
73 | LV_305-2_1_4_line_73 |  | 71 | 102 | 0.019354 | 0.125 | 0.08 | 261 | 0 | 0.364 | 1 | 1 | cs | TRUE
74 | LV_305-2_1_4_line_74 |  | 72 | 73 | 0.017213 | 0.125 | 0.08 | 261 | 0 | 0.364 | 1 | 1 | cs | TRUE
75 | LV_305-2_1_4_line_75 |  | 72 | 74 | 0.013638 | 0.125 | 0.08 | 261 | 0 | 0.364 | 1 | 1 | cs | TRUE
76 | LV_305-2_1_4_line_76 |  | 74 | 75 | 0.040364 | 0.125 | 0.08 | 261 | 0 | 0.364 | 1 | 1 | cs | TRUE
77 | LV_305-2_1_4_line_77 |  | 75 | 76 | 0.021498 | 0.125 | 0.08 | 261 | 0 | 0.364 | 1 | 1 | cs | TRUE
78 | LV_305-2_1_4_line_78 |  | 76 | 77 | 0.039282 | 0.125 | 0.08 | 261 | 0 | 0.364 | 1 | 1 | cs | TRUE
79 | LV_305-2_1_4_line_79 |  | 77 | 78 | 0.017463 | 0.125 | 0.08 | 261 | 0 | 0.364 | 1 | 1 | cs | TRUE
80 | LV_305-2_1_4_line_80 |  | 78 | 79 | 0.015866 | 0.125 | 0.08 | 261 | 0 | 0.364 | 1 | 1 | cs | TRUE
81 | LV_305-2_1_4_line_81 |  | 78 | 80 | 0.043249 | 0.125 | 0.08 | 261 | 0 | 0.364 | 1 | 1 | cs | TRUE
82 | LV_305-2_1_4_line_82 |  | 79 | 82 | 0.027339 | 0.125 | 0.08 | 261 | 0 | 0.364 | 1 | 1 | cs | TRUE
83 | LV_305-2_1_4_line_83 |  | 80 | 94 | 0.0042387 | 0.125 | 0.08 | 261 | 0 | 0.364 | 1 | 1 | cs | TRUE
84 | LV_305-2_1_4_line_84 |  | 81 | 82 | 0.03513 | 0.125 | 0.08 | 261 | 0 | 0.364 | 1 | 1 | cs | TRUE
85 | LV_305-2_1_4_line_85 |  | 83 | 84 | 0.017697 | 0.125 | 0.08 | 261 | 0 | 0.364 | 1 | 1 | cs | TRUE
86 | LV_305-2_1_4_line_86 |  | 84 | 85 | 0.01765 | 0.125 | 0.08 | 261 | 0 | 0.364 | 1 | 1 | cs | TRUE
87 | LV_305-2_1_4_line_87 |  | 84 | 86 | 0.0396 | 0.125 | 0.08 | 261 | 0 | 0.364 | 1 | 1 | cs | TRUE
88 | LV_305-2_1_4_line_88 |  | 86 | 89 | 0.011913 | 0.125 | 0.08 | 261 | 0 | 0.364 | 1 | 1 | cs | TRUE
89 | LV_305-2_1_4_line_89 |  | 86 | 87 | 0.0095778 | 0.125 | 0.08 | 261 | 0 | 0.364 | 1 | 1 | cs | TRUE
90 | LV_305-2_1_4_line_90 |  | 87 | 88 | 0.032904 | 0.125 | 0.08 | 261 | 0 | 0.364 | 1 | 1 | cs | TRUE
91 | LV_305-2_1_4_line_91 |  | 88 | 99 | 0.0070435 | 0.125 | 0.08 | 261 | 0 | 0.364 | 1 | 1 | cs | TRUE
92 | LV_305-2_1_4_line_92 |  | 88 | 101 | 0.010943 | 0.125 | 0.08 | 261 | 0 | 0.364 | 1 | 1 | cs | TRUE
93 | LV_305-2_1_4_line_93 |  | 90 | 91 | 0.013882 | 0.125 | 0.08 | 261 | 0 | 0.364 | 1 | 1 | cs | TRUE
94 | LV_305-2_1_4_line_94 |  | 90 | 92 | 0.0081301 | 0.125 | 0.08 | 261 | 0 | 0.364 | 1 | 1 | cs | TRUE
95 | LV_305-2_1_4_line_95 |  | 92 | 95 | 0.0035755 | 0.125 | 0.08 | 261 | 0 | 0.364 | 1 | 1 | cs | TRUE
96 | LV_305-2_1_4_line_96 |  | 93 | 94 | 0.010288 | 0.125 | 0.08 | 261 | 0 | 0.364 | 1 | 1 | cs | TRUE
97 | LV_305-2_1_4_line_97 |  | 93 | 95 | 0.011105 | 0.125 | 0.08 | 261 | 0 | 0.364 | 1 | 1 | cs | TRUE
98 | LV_305-2_1_4_line_98 |  | 96 | 97 | 0.009185 | 0.125 | 0.08 | 261 | 0 | 0.364 | 1 | 1 | cs | TRUE
99 | LV_305-2_1_4_line_99 |  | 97 | 98 | 0.0091639 | 0.125 | 0.08 | 261 | 0 | 0.364 | 1 | 1 | cs | TRUE
100 | LV_305-2_1_4_line_100 |  | 98 | 99 | 0.017182 | 0.125 | 0.08 | 261 | 0 | 0.364 | 1 | 1 | cs | TRUE
101 | LV_305-2_1_4_line_101 |  | 100 | 101 | 0.01727 | 0.125 | 0.08 | 261 | 0 | 0.364 | 1 | 1 | cs | TRUE
102 | LV_305-2_1_4_line_102 |  | 102 | 103 | 0.016205 | 0.125 | 0.08 | 261 | 0 | 0.364 | 1 | 1 | cs | TRUE

## trafo
| name | std_type | hv_bus | lv_bus | sn_mva | vn_hv_kv | vn_lv_kv | vk_percent | vkr_percent | pfe_kw | i0_percent | shift_degree | tap_side | tap_neutral | tap_min | tap_max | tap_step_percent | tap_step_degree | tap_pos | tap_phase_shifter | parallel | df | in_service
0 | LV_305-2_1_4_trafo_206 | 0.63 MVA 20/0.4 kV | 104 | 90 | 0.63 | 20 | 0.4 | 6 | 1.206 | 1.65 | 0.2619 | 150 | hv | 0 | -2 | 2 | 2.5 | 0 | 0 | FALSE | 1 | 1 | TRUE

## line_geodata
| x0 | y0 | x1 | y1 | x2 | y2 | x3 | y3
0 | 2586803.7934 | 1211900.1464 | 2586791.3148 | 1211890.0166
1 | 2586776.6379 | 1211878.1023 | 2586791.3148 | 1211890.0166
2 | 2586803.7934 | 1211900.1464 | 2586817.1158 | 1211910.9611
3 | 2586776.6379 | 1211878.1023 | 2586774.2222 | 1211876.1413
4 | 2586817.1158 | 1211910.9611 | 2586819.4928 | 1211912.8907
5 | 2586829.9066 | 1211921.3444 | 2586819.4928 | 1211912.8907
6 | 2586945.9123 | 1212022.2637 | 2586928.6179 | 1212014.0528
7 | 2586962.7443 | 1212030.9871 | 2586945.9123 | 1212022.2637
8 | 2586920.5584 | 1212011.1467 | 2586928.6179 | 1212014.0528 | 2586928.6179 | 1212014.0528
9 | 2586962.7443 | 1212030.9871 | 2586974.3151 | 1212020.9627
10 | 2586920.5584 | 1212011.1467 | 2586912.1379 | 1212003.0719
11 | 2586920.5584 | 1212011.1467 | 2586919.4488 | 1212017.8863 | 2586919.4738 | 1212029.1814 | 2586921.3719 | 1212034.2058
12 | 2586976.3555 | 1212019.195 | 2586974.3151 | 1212020.9627
13 | 2586912.1379 | 1212003.0719 | 2586904.195 | 1212008.2813 | 2586894.3948 | 1212016.8353
14 | 2586912.1379 | 1212003.0719 | 2586902.8241 | 1211989.4416
15 | 2586926.0171 | 1212046.5023 | 2586921.3719 | 1212034.2058
16 | 2586988.8354 | 1212056.0994 | 2586983.9639 | 1212048.4391 | 2586980.6569 | 1212043.9661
17 | 2586980.6569 | 1212043.9661 | 2586980.3944 | 1212035.1506 | 2586978.2419 | 1212026.6471
18 | 2586988.8354 | 1212056.0994 | 2586989.9965 | 1212060.3064
19 | 2586988.8354 | 1212056.0994 | 2587004.3549 | 1212050.887
20 | 2586976.3555 | 1212019.195 | 2586978.2419 | 1212026.6471
21 | 2586976.3555 | 1212019.195 | 2586985.7402 | 1211996.7153
22 | 2586998.6989 | 1211966.5271 | 2586997.9475 | 1211967.4742 | 2586985.7402 | 1211996.7153
23 | 2586998.6989 | 1211966.5271 | 2587002.5767 | 1211961.6386 | 2587011.256 | 1211951.3449
24 | 2587021.0208 | 1211939.7637 | 2587011.256 | 1211951.3449
25 | 2587021.0208 | 1211939.7637 | 2587012.8737 | 1211918.5863
26 | 2587021.0208 | 1211939.7637 | 2587040.6133 | 1211952.1827
27 | 2586983.7956 | 1211866.6113 | 2586966.6456 | 1211852.265
28 | 2586997.1885 | 1211877.8146 | 2586983.7956 | 1211866.6113
29 | 2586966.6456 | 1211852.265 | 2586949.4023 | 1211837.8408
30 | 2586997.1885 | 1211877.8146 | 2586994.7331 | 1211870.238 | 2586994.6586 | 1211865.3247
31 | 2586997.1885 | 1211877.8146 | 2587001.8626 | 1211889.9645
32 | 2586994.6586 | 1211865.3247 | 2586994.1711 | 1211833.1564
33 | 2587004.9498 | 1211897.9892 | 2587001.8626 | 1211889.9645
34 | 2586993.1089 | 1211816.9075 | 2586994.0312 | 1211823.9248 | 2586994.1711 | 1211833.1564
35 | 2587004.9498 | 1211897.9892 | 2587006.851 | 1211902.9311
36 | 2587006.851 | 1211902.9311 | 2587012.8737 | 1211918.5863
37 | 2587048.7594 | 1211957.3462 | 2587040.6133 | 1211952.1827
38 | 2587048.7594 | 1211957.3462 | 2587056.7776 | 1211962.6114
39 | 2587048.7594 | 1211957.3462 | 2587051.9422 | 1211965.0543
40 | 2586940.8072 | 1211935.5732 | 2586950.1342 | 1211924.6776
41 | 2586937.6912 | 1211939.2131 | 2586940.8072 | 1211935.5732
42 | 2586928.3497 | 1211906.6255 | 2586950.1342 | 1211924.6776 | 2586950.1342 | 1211924.6776
43 | 2586928.3497 | 1211906.6255 | 2586923.7882 | 1211902.8456
44 | 2586923.7882 | 1211902.8456 | 2586910.579 | 1211891.8995
45 | 2586898.2322 | 1211881.668 | 2586910.579 | 1211891.8995
46 | 2586898.2322 | 1211881.668 | 2586887.7396 | 1211893.2201
47 | 2586848.4915 | 1211936.4311 | 2586887.7396 | 1211893.2201
48 | 2586993.1089 | 1211816.9075 | 2586990.7601 | 1211799.035
49 | 2586894.3948 | 1212016.8353 | 2586884.1404 | 1212025.7857
50 | 2586902.8241 | 1211989.4416 | 2586896.4213 | 1211980.0715 | 2586885.9133 | 1211970.5039
51 | 2586929.8974 | 1212056.7739 | 2586926.0171 | 1212046.5023
52 | 2586848.4915 | 1211936.4311 | 2586830.0407 | 1211921.4532
53 | 2586848.4915 | 1211936.4311 | 2586849.3834 | 1211937.2432
54 | 2586871.8391 | 1211957.6892 | 2586879.1448 | 1211964.3411
55 | 2586871.8391 | 1211957.6892 | 2586864.3472 | 1211950.8678
56 | 2586885.9133 | 1211970.5039 | 2586879.1448 | 1211964.3411
57 | 2586849.3834 | 1211937.2432 | 2586864.3472 | 1211950.8678
58 | 2586880.1504 | 1212029.2684 | 2586884.1404 | 1212025.7857
59 | 2586830.0407 | 1211921.4532 | 2586829.9066 | 1211921.3444
60 | 2586929.8974 | 1212056.7739 | 2586911.0018 | 1212073.9894
61 | 2586905.9209 | 1212078.6185 | 2586911.0018 | 1212073.9894
62 | 2586936.0138 | 1212101.8412 | 2586936.3938 | 1212098.4607 | 2586936.2772 | 1212096.2737
63 | 2586936.0138 | 1212101.8412 | 2586930.5282 | 1212101.6309 | 2586922.9832 | 1212108.0734 | 2586922.9832 | 1212108.0734
64 | 2586894.3644 | 1212089.1475 | 2586905.9209 | 1212078.6185
65 | 2586989.9965 | 1212060.3064 | 2586994.8241 | 1212077.7984 | 2586995.0717 | 1212078.5278
66 | 2587004.3549 | 1212050.887 | 2587011.8494 | 1212048.3698
67 | 2587011.8494 | 1212048.3698 | 2587026.7569 | 1212043.363
68 | 2587044.7102 | 1212037.3331 | 2587026.7569 | 1212043.363
69 | 2587064.2917 | 1211983.6802 | 2587054.3732 | 1211970.9416 | 2587051.9422 | 1211965.0543
70 | 2587056.7776 | 1211962.6114 | 2587056.8068 | 1211962.6305
71 | 2586922.9832 | 1212108.0734 | 2586904.1263 | 1212124.9467 | 2586897.476 | 1212130.9438
72 | 2586885.156 | 1212142.0538 | 2586897.476 | 1212130.9438
73 | 2587056.8068 | 1211962.6305 | 2587061.2294 | 1211965.5347 | 2587074.2618 | 1211970.8183
74 | 2586744.756 | 1212170.62 | 2586759.5418 | 1212179.4325
75 | 2586733.0411 | 1212163.6377 | 2586744.756 | 1212170.62
76 | 2586733.0411 | 1212163.6377 | 2586762.5092 | 1212135.9675
77 | 2586762.5092 | 1212135.9675 | 2586778.498 | 1212121.5966
78 | 2586778.498 | 1212121.5966 | 2586807.7132 | 1212095.3377
79 | 2586820.701 | 1212083.6641 | 2586807.7132 | 1212095.3377
80 | 2586820.701 | 1212083.6641 | 2586809.2491 | 1212072.683
81 | 2586820.701 | 1212083.6641 | 2586852.4204 | 1212054.264
82 | 2586789.5161 | 1212053.7612 | 2586809.2491 | 1212072.683
83 | 2586855.5292 | 1212051.3825 | 2586852.4204 | 1212054.264
84 | 2586789.5161 | 1212053.7612 | 2586789.5161 | 1212053.7612 | 2586764.54 | 1212078.4654
85 | 2586905.7784 | 1212171.2579 | 2586893.0187 | 1212183.52
86 | 2586905.7784 | 1212171.2579 | 2586917.9062 | 1212158.4348
87 | 2586878.3428 | 1212142.7026 | 2586881.2668 | 1212145.7422 | 2586905.7784 | 1212171.2579
88 | 2586878.3428 | 1212142.7026 | 2586869.699 | 1212150.8999
89 | 2586878.3428 | 1212142.7026 | 2586881.2668 | 1212145.7422 | 2586885.156 | 1212142.0538
90 | 2586862.8958 | 1212117.8229 | 2586882.3002 | 1212138.9473 | 2586885.156 | 1212142.0538
91 | 2586862.8958 | 1212117.8229 | 2586868.1019 | 1212113.0787
92 | 2586862.8958 | 1212117.8229 | 2586854.8088 | 1212125.1947
93 | 2586889.3737 | 1212039.6649 | 2586880.1504 | 1212029.2684
94 | 2586880.1504 | 1212029.2684 | 2586874.0217 | 1212034.6105
95 | 2586874.0217 | 1212034.6105 | 2586871.3264 | 1212036.9599
96 | 2586863.0744 | 1212044.389 | 2586855.5292 | 1212051.3825
97 | 2586863.0744 | 1212044.389 | 2586867.3509 | 1212040.4252 | 2586871.3264 | 1212036.9599
98 | 2586887.5748 | 1212095.3334 | 2586894.3644 | 1212089.1475
99 | 2586887.5748 | 1212095.3334 | 2586880.8015 | 1212101.5058
100 | 2586868.1019 | 1212113.0787 | 2586880.8015 | 1212101.5058
101 | 2586842.0456 | 1212136.829 | 2586854.8088 | 1212125.1947
102 | 2587089.4181 | 1211976.5474 | 2587078.658 | 1211972.6006 | 2587074.2618 | 1211970.8183

## bus_geodata
| x | y | coords
0 | 2586791.3148 | 1211890.0166
1 | 2586803.7934 | 1211900.1464
2 | 2586776.6379 | 1211878.1023
3 | 2586817.1158 | 1211910.9611
4 | 2586774.2222 | 1211876.1413
5 | 2586819.4928 | 1211912.8907
6 | 2586945.9123 | 1212022.2637
7 | 2586928.6179 | 1212014.0528
8 | 2586962.7443 | 1212030.9871
9 | 2586920.5584 | 1212011.1467
10 | 2586974.3151 | 1212020.9627
11 | 2586912.1379 | 1212003.0719
12 | 2586921.3719 | 1212034.2058
13 | 2586980.6569 | 1212043.9661
14 | 2586988.8354 | 1212056.0994
15 | 2586978.2419 | 1212026.6471
16 | 2586976.3555 | 1212019.195
17 | 2586985.7402 | 1211996.7153
18 | 2586998.6989 | 1211966.5271
19 | 2587011.256 | 1211951.3449
20 | 2587021.0208 | 1211939.7637
21 | 2586983.7956 | 1211866.6113
22 | 2586966.6456 | 1211852.265
23 | 2586997.1885 | 1211877.8146
24 | 2586949.4023 | 1211837.8408
25 | 2586994.6586 | 1211865.3247
26 | 2587001.8626 | 1211889.9645
27 | 2586994.1711 | 1211833.1564
28 | 2587004.9498 | 1211897.9892
29 | 2587012.8737 | 1211918.5863
30 | 2587040.6133 | 1211952.1827
31 | 2587006.851 | 1211902.9311
32 | 2587048.7594 | 1211957.3462
33 | 2586940.8072 | 1211935.5732
34 | 2586950.1342 | 1211924.6776
35 | 2586937.6912 | 1211939.2131
36 | 2586928.3497 | 1211906.6255
37 | 2586923.7882 | 1211902.8456
38 | 2586910.579 | 1211891.8995
39 | 2586898.2322 | 1211881.668
40 | 2586887.7396 | 1211893.2201
41 | 2586993.1089 | 1211816.9075
42 | 2586990.7601 | 1211799.035
43 | 2586894.3948 | 1212016.8353
44 | 2586902.8241 | 1211989.4416
45 | 2586926.0171 | 1212046.5023
46 | 2586848.4915 | 1211936.4311
47 | 2586871.8391 | 1211957.6892
48 | 2586879.1448 | 1211964.3411
49 | 2586864.3472 | 1211950.8678
50 | 2586885.9133 | 1211970.5039
51 | 2586849.3834 | 1211937.2432
52 | 2586884.1405 | 1212025.7857
53 | 2586830.0407 | 1211921.4532
54 | 2586829.9066 | 1211921.3444
55 | 2586929.8974 | 1212056.7739
56 | 2586911.0018 | 1212073.9894
57 | 2586936.2772 | 1212096.2737
58 | 2586936.0138 | 1212101.8412
59 | 2586905.9209 | 1212078.6185
60 | 2586989.9965 | 1212060.3064
61 | 2587004.3549 | 1212050.887
62 | 2587011.8494 | 1212048.3698
63 | 2587026.7569 | 1212043.363
64 | 2587044.7102 | 1212037.3331
65 | 2586995.0717 | 1212078.5278
66 | 2587064.2917 | 1211983.6802
67 | 2587051.9422 | 1211965.0543
68 | 2587056.7776 | 1211962.6114
69 | 2586922.9832 | 1212108.0734
70 | 2586897.476 | 1212130.9438
71 | 2587056.8068 | 1211962.6305
72 | 2586744.756 | 1212170.62
73 | 2586759.5418 | 1212179.4325
74 | 2586733.0411 | 1212163.6377
75 | 2586762.5092 | 1212135.9675
76 | 2586778.498 | 1212121.5966
77 | 2586807.7132 | 1212095.3377
78 | 2586820.701 | 1212083.6641
79 | 2586809.2491 | 1212072.683
80 | 2586852.4204 | 1212054.264
81 | 2586764.54 | 1212078.4654
82 | 2586789.5161 | 1212053.7612
83 | 2586893.0187 | 1212183.52
84 | 2586905.7784 | 1212171.2579
85 | 2586917.9062 | 1212158.4348
86 | 2586878.3428 | 1212142.7026
87 | 2586885.156 | 1212142.0538
88 | 2586862.8958 | 1212117.8229
89 | 2586869.699 | 1212150.8999
90 | 2586880.1504 | 1212029.2684
91 | 2586889.3737 | 1212039.6649
92 | 2586874.0217 | 1212034.6105
93 | 2586863.0744 | 1212044.389
94 | 2586855.5292 | 1212051.3825
95 | 2586871.3264 | 1212036.9599
96 | 2586894.3644 | 1212089.1475
97 | 2586887.5748 | 1212095.3334
98 | 2586880.8015 | 1212101.5058
99 | 2586868.1019 | 1212113.0787
100 | 2586842.0456 | 1212136.829
101 | 2586854.8088 | 1212125.1947
102 | 2587074.2618 | 1211970.8183
103 | 2587089.4181 | 1211976.5474
104 | 2586889.3737 | 1212039.6649

## line_std_types
| c_nf_per_km | r_ohm_per_km | x_ohm_per_km | max_i_ka | type | q_mm2 | alpha | voltage_rating
NAYY 4x50 SE | 210 | 0.642 | 0.083 | 0.142 | cs | 50 | 0.00403 | LV
NAYY 4x120 SE | 264 | 0.225 | 0.08 | 0.242 | cs | 120 | 0.00403 | LV
NAYY 4x150 SE | 261 | 0.208 | 0.08 | 0.27 | cs | 150 | 0.00403 | LV
NA2XS2Y 1x95 RM/25 12/20 kV | 216 | 0.313 | 0.132 | 0.252 | cs | 95 | 0.00403 | MV
NA2XS2Y 1x185 RM/25 12/20 kV | 273 | 0.161 | 0.117 | 0.362 | cs | 185 | 0.00403 | MV
NA2XS2Y 1x240 RM/25 12/20 kV | 304 | 0.122 | 0.112 | 0.421 | cs | 240 | 0.00403 | MV
NA2XS2Y 1x95 RM/25 6/10 kV | 315 | 0.313 | 0.123 | 0.249 | cs | 95 | 0.00403 | MV
NA2XS2Y 1x185 RM/25 6/10 kV | 406 | 0.161 | 0.11 | 0.358 | cs | 185 | 0.00403 | MV
NA2XS2Y 1x240 RM/25 6/10 kV | 456 | 0.122 | 0.105 | 0.416 | cs | 240 | 0.00403 | MV
NA2XS2Y 1x150 RM/25 12/20 kV | 250 | 0.206 | 0.116 | 0.319 | cs | 150 | 0.00403 | MV
NA2XS2Y 1x120 RM/25 12/20 kV | 230 | 0.253 | 0.119 | 0.283 | cs | 120 | 0.00403 | MV
NA2XS2Y 1x70 RM/25 12/20 kV | 190 | 0.443 | 0.132 | 0.22 | cs | 70 | 0.00403 | MV
NA2XS2Y 1x150 RM/25 6/10 kV | 360 | 0.206 | 0.11 | 0.315 | cs | 150 | 0.00403 | MV
NA2XS2Y 1x120 RM/25 6/10 kV | 340 | 0.253 | 0.113 | 0.28 | cs | 120 | 0.00403 | MV
NA2XS2Y 1x70 RM/25 6/10 kV | 280 | 0.443 | 0.123 | 0.217 | cs | 70 | 0.00403 | MV
N2XS(FL)2Y 1x120 RM/35 64/110 kV | 112 | 0.153 | 0.166 | 0.366 | cs | 120 | 0.00393 | HV
N2XS(FL)2Y 1x185 RM/35 64/110 kV | 125 | 0.099 | 0.156 | 0.457 | cs | 185 | 0.00393 | HV
N2XS(FL)2Y 1x240 RM/35 64/110 kV | 135 | 0.075 | 0.149 | 0.526 | cs | 240 | 0.00393 | HV
N2XS(FL)2Y 1x300 RM/35 64/110 kV | 144 | 0.06 | 0.144 | 0.588 | cs | 300 | 0.00393 | HV
15-AL1/3-ST1A 0.4 | 11 | 1.8769 | 0.35 | 0.105 | ol | 16 | 0.00403 | LV
24-AL1/4-ST1A 0.4 | 11.25 | 1.2012 | 0.335 | 0.14 | ol | 24 | 0.00403 | LV
48-AL1/8-ST1A 0.4 | 12.2 | 0.5939 | 0.3 | 0.21 | ol | 48 | 0.00403 | LV
94-AL1/15-ST1A 0.4 | 13.2 | 0.306 | 0.29 | 0.35 | ol | 94 | 0.00403 | LV
34-AL1/6-ST1A 10.0 | 9.7 | 0.8342 | 0.36 | 0.17 | ol | 34 | 0.00403 | MV
48-AL1/8-ST1A 10.0 | 10.1 | 0.5939 | 0.35 | 0.21 | ol | 48 | 0.00403 | MV
70-AL1/11-ST1A 10.0 | 10.4 | 0.4132 | 0.339 | 0.29 | ol | 70 | 0.00403 | MV
94-AL1/15-ST1A 10.0 | 10.75 | 0.306 | 0.33 | 0.35 | ol | 94 | 0.00403 | MV
122-AL1/20-ST1A 10.0 | 11.1 | 0.2376 | 0.323 | 0.41 | ol | 122 | 0.00403 | MV
149-AL1/24-ST1A 10.0 | 11.25 | 0.194 | 0.315 | 0.47 | ol | 149 | 0.00403 | MV
34-AL1/6-ST1A 20.0 | 9.15 | 0.8342 | 0.382 | 0.17 | ol | 34 | 0.00403 | MV
48-AL1/8-ST1A 20.0 | 9.5 | 0.5939 | 0.372 | 0.21 | ol | 48 | 0.00403 | MV
70-AL1/11-ST1A 20.0 | 9.7 | 0.4132 | 0.36 | 0.29 | ol | 70 | 0.00403 | MV
94-AL1/15-ST1A 20.0 | 10 | 0.306 | 0.35 | 0.35 | ol | 94 | 0.00403 | MV
122-AL1/20-ST1A 20.0 | 10.3 | 0.2376 | 0.344 | 0.41 | ol | 122 | 0.00403 | MV
149-AL1/24-ST1A 20.0 | 10.5 | 0.194 | 0.337 | 0.47 | ol | 149 | 0.00403 | MV
184-AL1/30-ST1A 20.0 | 10.75 | 0.1571 | 0.33 | 0.535 | ol | 184 | 0.00403 | MV
243-AL1/39-ST1A 20.0 | 11 | 0.1188 | 0.32 | 0.645 | ol | 243 | 0.00403 | MV
48-AL1/8-ST1A 110.0 | 8 | 0.5939 | 0.46 | 0.21 | ol | 48 | 0.00403 | HV
70-AL1/11-ST1A 110.0 | 8.4 | 0.4132 | 0.45 | 0.29 | ol | 70 | 0.00403 | HV
94-AL1/15-ST1A 110.0 | 8.65 | 0.306 | 0.44 | 0.35 | ol | 94 | 0.00403 | HV
122-AL1/20-ST1A 110.0 | 8.5 | 0.2376 | 0.43 | 0.41 | ol | 122 | 0.00403 | HV
149-AL1/24-ST1A 110.0 | 8.75 | 0.194 | 0.41 | 0.47 | ol | 149 | 0.00403 | HV
184-AL1/30-ST1A 110.0 | 8.8 | 0.1571 | 0.4 | 0.535 | ol | 184 | 0.00403 | HV
243-AL1/39-ST1A 110.0 | 9 | 0.1188 | 0.39 | 0.645 | ol | 243 | 0.00403 | HV
305-AL1/39-ST1A 110.0 | 9.2 | 0.0949 | 0.38 | 0.74 | ol | 305 | 0.00403 | HV
490-AL1/64-ST1A 110.0 | 9.75 | 0.059 | 0.37 | 0.96 | ol | 490 | 0.00403 | HV
679-AL1/86-ST1A 110.0 | 9.95 | 0.042 | 0.36 | 1.15 | ol | 679 | 0.00403 | HV
490-AL1/64-ST1A 220.0 | 10 | 0.059 | 0.285 | 0.96 | ol | 490 | 0.00403 | HV
679-AL1/86-ST1A 220.0 | 11.7 | 0.042 | 0.275 | 1.15 | ol | 679 | 0.00403 | HV
490-AL1/64-ST1A 380.0 | 11 | 0.059 | 0.253 | 0.96 | ol | 490 | 0.00403 | HV
679-AL1/86-ST1A 380.0 | 14.6 | 0.042 | 0.25 | 1.15 | ol | 679 | 0.00403 | HV

## trafo_std_types
| i0_percent | pfe_kw | vkr_percent | sn_mva | vn_lv_kv | vn_hv_kv | vk_percent | shift_degree | vector_group | tap_side | tap_neutral | tap_min | tap_max | tap_step_degree | tap_step_percent | tap_phase_shifter
160 MVA 380/110 kV | 0.06 | 60 | 0.25 | 160 | 110 | 380 | 12.2 | 0 | Yy0 | hv | 0 | -9 | 9 | 0 | 1.5 | FALSE
100 MVA 220/110 kV | 0.06 | 55 | 0.26 | 100 | 110 | 220 | 12 | 0 | Yy0 | hv | 0 | -9 | 9 | 0 | 1.5 | FALSE
63 MVA 110/20 kV | 0.04 | 22 | 0.32 | 63 | 20 | 110 | 18 | 150 | YNd5 | hv | 0 | -9 | 9 | 0 | 1.5 | FALSE
40 MVA 110/20 kV | 0.05 | 18 | 0.34 | 40 | 20 | 110 | 16.2 | 150 | YNd5 | hv | 0 | -9 | 9 | 0 | 1.5 | FALSE
25 MVA 110/20 kV | 0.07 | 14 | 0.41 | 25 | 20 | 110 | 12 | 150 | YNd5 | hv | 0 | -9 | 9 | 0 | 1.5 | FALSE
63 MVA 110/10 kV | 0.04 | 22 | 0.32 | 63 | 10 | 110 | 18 | 150 | YNd5 | hv | 0 | -9 | 9 | 0 | 1.5 | FALSE
40 MVA 110/10 kV | 0.05 | 18 | 0.34 | 40 | 10 | 110 | 16.2 | 150 | YNd5 | hv | 0 | -9 | 9 | 0 | 1.5 | FALSE
25 MVA 110/10 kV | 0.07 | 14 | 0.41 | 25 | 10 | 110 | 12 | 150 | YNd5 | hv | 0 | -9 | 9 | 0 | 1.5 | FALSE
0.25 MVA 20/0.4 kV | 0.32 | 0.8 | 1.44 | 0.25 | 0.4 | 20 | 6 | 150 | Yzn5 | hv | 0 | -2 | 2 | 0 | 2.5 | FALSE
0.4 MVA 20/0.4 kV | 0.3375 | 1.35 | 1.425 | 0.4 | 0.4 | 20 | 6 | 150 | Dyn5 | hv | 0 | -2 | 2 | 0 | 2.5 | FALSE
0.63 MVA 20/0.4 kV | 0.2619 | 1.65 | 1.206 | 0.63 | 0.4 | 20 | 6 | 150 | Dyn5 | hv | 0 | -2 | 2 | 0 | 2.5 | FALSE
0.25 MVA 10/0.4 kV | 0.24 | 0.6 | 1.2 | 0.25 | 0.4 | 10 | 4 | 150 | Dyn5 | hv | 0 | -2 | 2 | 0 | 2.5 | FALSE
0.4 MVA 10/0.4 kV | 0.2375 | 0.95 | 1.325 | 0.4 | 0.4 | 10 | 4 | 150 | Dyn5 | hv | 0 | -2 | 2 | 0 | 2.5 | FALSE
0.63 MVA 10/0.4 kV | 0.1873 | 1.18 | 1.0794 | 0.63 | 0.4 | 10 | 4 | 150 | Dyn5 | hv | 0 | -2 | 2 | 0 | 2.5 | FALSE

## trafo3w_std_types
| sn_hv_mva | sn_mv_mva | sn_lv_mva | vn_hv_kv | vn_mv_kv | vn_lv_kv | vk_hv_percent | vk_mv_percent | vk_lv_percent | vkr_hv_percent | vkr_mv_percent | vkr_lv_percent | pfe_kw | i0_percent | shift_mv_degree | shift_lv_degree | vector_group | tap_side | tap_neutral | tap_min | tap_max | tap_step_percent
63/25/38 MVA 110/20/10 kV | 63 | 25 | 38 | 110 | 20 | 10 | 10.4 | 10.4 | 10.4 | 0.28 | 0.32 | 0.35 | 35 | 0.89 | 0 | 0 | YN0yn0yn0 | hv | 0 | -10 | 10 | 1.2
63/25/38 MVA 110/10/10 kV | 63 | 25 | 38 | 110 | 10 | 10 | 10.4 | 10.4 | 10.4 | 0.28 | 0.32 | 0.35 | 35 | 0.89 | 0 | 0 | YN0yn0yn0 | hv | 0 | -10 | 10 | 1.2

## fuse_std_types
| fuse_type | i_rated_a | t_avg | t_min | t_total | x_avg | x_min | x_total
HV 100A | HV 100A | 100 | 0 | [10.0, 3.64, 0.854, 0.281, 0.1, 0.0531, 0.022, 0.01] | [10.0, 4.267, 1.21, 0.403, 0.1, 0.058, 0.022, 0.01] | 0 | [300.0, 350.0, 450.0, 550.0, 700.0, 850.0, 1200.0, 1752.0] | [600.0, 700.0, 900.0, 1150.0, 1665.0, 2000.0, 3000.0, 4313.0]
HV 10A | HV 10A | 10 | 0 | [10.0, 1675.0, 0.344, 0.156, 0.1, 0.0417, 0.0171, 0.01] | [10.0, 1.3, 0.3, 0.155, 0.1, 0.0555, 0.023, 0.01] | 0 | [30.0, 32.0, 35.0, 37.0, 39.0, 50.0, 70.0, 88.0] | [60.0, 70.0, 80.0, 87.0, 94.0, 110.0, 150.0, 216.0]
HV 125A | HV 125A | 125 | 0 | [10.0, 1.82, 0.344, 0.1, 0.0467, 0.0269, 0.01] | [10.0, 2.478, 0.426, 0.1, 0.0427, 0.0211, 0.01] | 0 | [375.0, 500.0, 700.0, 925.0, 1200.0, 1500.0, 2341.0] | [750.0, 1000.0, 1500.0, 2200.0, 3000.0, 4000.0, 5765.0]
HV 160A | HV 160A | 160 | 0 | [10.0, 4.15, 1.03, 0.198, 0.1, 0.051, 0.0172, 0.01] | [10.0, 2.3, 0.734, 0.274, 0.1, 0.046, 0.0177, 0.01] | 0 | [480.0, 550.0, 700.0, 1000.0, 1260.0, 1600.0, 2500.0, 3227.0] | [960.0, 1300.0, 1700.0, 2200.0, 2996.0, 4000.0, 6000.0, 7946.0]
HV 16A | HV 16A | 16 | 0 | [10.0, 0.352, 0.164, 0.1, 0.0649, 0.0342, 0.01] | [10.0, 2.34, 0.722, 0.181, 0.1, 0.055, 0.0296, 0.01] | 0 | [48.0, 60.0, 65.0, 71.0, 80.0, 100.0, 162.0] | [96.0, 110.0, 125.0, 150.0, 168.0, 200.0, 250.0, 398.0]
HV 200A | HV 200A | 200 | 0 | [10.0, 4.267, 1.21, 0.403, 0.1, 0.058, 0.022, 0.01] | [10.0, 3.73, 1.654, 0.328, 0.1, 0.0531, 0.019, 0.01] | 0 | [600.0, 700.0, 900.0, 1150.0, 1665.0, 2000.0, 3000.0, 4313.0] | [1200.0, 1500.0, 1800.0, 2700.0, 3960.0, 5000.0, 7500.0, 10620.0]
HV 20A | HV 20A | 20 | 0 | [10.0, 1.3, 0.3, 0.155, 0.1, 0.0555, 0.023, 0.01] | [10.0, 1.3, 0.161, 0.1, 0.0611, 0.0399, 0.0141, 0.01] | 0 | [60.0, 70.0, 80.0, 87.0, 94.0, 110.0, 150.0, 216.0] | [120.0, 150.0, 200.0, 223.0, 260.0, 300.0, 450.0, 532.0]
HV 25A | HV 25A | 25 | 0 | [10.0, 2.512, 0.833, 0.299, 0.1, 0.0372, 0.0223, 0.01] | [10.0, 3.125, 0.597, 0.198, 0.1, 0.0378, 0.022, 0.01] | 0 | [75.0, 82.0, 90.0, 100.0, 124.0, 170.0, 200.0, 289.0] | [150.0, 170.0, 210.0, 250.0, 294.0, 400.0, 500.0, 711.0]
HV 31.5A | HV 31.5A | 31.5 | 0 | [10.0, 2.34, 0.722, 0.181, 0.1, 0.055, 0.0296, 0.01] | [10.0, 2.84, 0.368, 0.164, 0.1, 0.0621, 0.0378, 0.0195, 0.01] | 0 | [95.0, 110.0, 125.0, 150.0, 165.0, 200.0, 250.0, 390.0] | [189.0, 220.0, 300.0, 350.0, 393.0, 450.0, 530.0, 700.0, 960.0]
HV 40A | HV 40A | 40 | 0 | [10.0, 1.3, 0.161, 0.1, 0.0611, 0.0399, 0.0141, 0.01] | [10.0, 2.05, 0.369, 0.198, 0.1, 0.051, 0.0298, 0.01] | 0 | [120.0, 150.0, 200.0, 223.0, 260.0, 300.0, 450.0, 532.0] | [240.0, 300.0, 400.0, 450.0, 530.0, 650.0, 800.0, 1311.0]
HV 50A | HV 50A | 50 | 0 | [10.0, 3.215, 0.597, 0.198, 0.1, 0.0378, 0.022, 0.01] | [10.0, 3.64, 0.854, 0.281, 0.1, 0.0531, 0.022, 0.01] | 0 | [150.0, 170.0, 210.0, 250.0, 294.0, 400.0, 500.0, 711.0] | [300.0, 350.0, 450.0, 550.0, 700.0, 850.0, 1200.0, 1752.0]
HV 6.3A | HV 6.3A | 6.3 | 0 | [10.0, 1.39, 0.344, 0.168, 0.1, 0.056, 0.0263, 0.01] | [10.0, 1.711, 0.516, 0.198, 0.1, 0.0634, 0.0303, 0.01] | 0 | [19.0, 19.5, 20.4, 20.8, 22.0, 25.0, 32.0, 48.0] | [38.0, 40.0, 43.0, 48.0, 53.0, 60.0, 75.0, 118.0]
HV 63A | HV 63A | 63 | 0 | [10.0, 2.84, 0.368, 0.164, 0.1, 0.0621, 0.0378, 0.0195, 0.01] | [10.0, 1.82, 0.344, 0.1, 0.0467, 0.0269, 0.01] | 0 | [189.0, 220.0, 300.0, 350.0, 393.0, 450.0, 530.0, 700.0, 961.0] | [378.0, 500.0, 700.0, 934.0, 1200.0, 1500.0, 2366.0]
HV 80A | HV 80A | 80 | 0 | [10.0, 2.05, 0.369, 0.198, 0.1, 0.051, 0.0298, 0.01] | [10.0, 4.15, 1.03, 0.198, 0.1, 0.051, 0.0172, 0.01] | 0 | [240.0, 300.0, 400.0, 450.0, 530.0, 650.0, 800.0, 1311.0] | [480.0, 550.0, 700.0, 1000.0, 1260.0, 1600.0, 2500.0, 3227.0]
Siemens NH-1-100 | Siemens NH-1-100 | 100 | [5400.0, 2000.0, 400.0, 20.0, 1.0, 0.2, 0.012, 0.004] | 0 | 0 | [150.0, 190.0, 250.0, 430.0, 900.0, 1250.0, 2700.0, 3600.0] | 0 | 0
Siemens NH-1-125 | Siemens NH-1-125 | 125 | [4800.0, 120.0, 7.0, 0.1, 0.004] | 0 | 0 | [180.0, 400.0, 740.0, 2000.0, 4250.0] | 0 | 0
Siemens NH-1-16 | Siemens NH-1-16 | 16 | [4000.0, 400.0, 2.0, 0.1, 0.04, 0.01] | 0 | 0 | [26.0, 35.0, 75.0, 150.0, 200.0, 300.0] | 0 | 0
Siemens NH-1-160 | Siemens NH-1-160 | 160 | [4800.0, 120.0, 7.0, 0.1, 0.004] | 0 | 0 | [210.0, 500.0, 900.0, 2300.0, 5000.0] | 0 | 0
Siemens NH-1-25 | Siemens NH-1-25 | 25 | [4000.0, 1000.0, 10.0, 0.2, 0.02, 0.01] | 0 | 0 | [40.0, 50.0, 100.0, 210.0, 400.0, 500.0] | 0 | 0
Siemens NH-1-50 | Siemens NH-1-50 | 50 | [4000.0, 40.0, 4.0, 1.0, 0.02, 0.01] | 0 | 0 | [86.0, 200.0, 300.0, 400.0, 1000.0, 1280.0] | 0 | 0
Siemens NH-1-63 | Siemens NH-1-63 | 63 | [4000.0, 100.0, 10.0, 2.0, 0.04, 0.01] | 0 | 0 | [100.0, 200.0, 300.0, 400.0, 1000.0, 1500.0] | 0 | 0
Siemens NH-1-80 | Siemens NH-1-80 | 80 | [4800.0, 120.0, 7.0, 0.1, 0.01] | 0 | 0 | [150.58, 250.0, 450.0, 1150.0, 2470.0] | 0 | 0
Siemens NH-2-1000 | Siemens NH-2-1000 | 1000 | [4800.0, 120.0, 7.0, 0.1, 0.004] | 0 | 0 | [1900.0, 3500.0, 8400.0, 24000.0, 52000.0] | 0 | 0
Siemens NH-2-200 | Siemens NH-2-200 | 200 | [4800.0, 120.0, 7.0, 0.1, 0.004] | 0 | 0 | [280.0, 650.0, 1200.0, 3000.0, 7000.0] | 0 | 0
Siemens NH-2-224 | Siemens NH-2-224 | 224 | [4800.0, 120.0, 7.0, 0.2, 0.04, 0.004] | 0 | 0 | [400.0, 750.0, 1453.0, 3025.0, 4315.0, 7600.0] | 0 | 0
Siemens NH-2-250 | Siemens NH-2-250 | 250 | [4800.0, 120.0, 7.0, 0.1, 0.004] | 0 | 0 | [450.0, 800.0, 1650.0, 4000.0, 8500.0] | 0 | 0
Siemens NH-2-315 | Siemens NH-2-315 | 315 | [4800.0, 120.0, 7.0, 0.1, 0.004] | 0 | 0 | [550.0, 920.0, 1900.0, 5000.0, 11000.0] | 0 | 0
Siemens NH-2-355 | Siemens NH-2-355 | 355 | [4800.0, 120.0, 6.0, 0.1, 0.004] | 0 | 0 | [650.0, 1116.27, 2350.0, 5840.0, 12790.0] | 0 | 0
Siemens NH-2-400 | Siemens NH-2-400 | 400 | [4800.0, 120.0, 7.0, 0.1, 0.004] | 0 | 0 | [720.0, 1350.0, 2800.0, 6500.0, 15000.0] | 0 | 0
Siemens NH-2-425 | Siemens NH-2-425 | 425 | [4800.0, 120.0, 7.0, 0.1, 0.004] | 0 | 0 | [850.0, 1500.0, 3050.0, 7500.0, 16500.0] | 0 | 0
Siemens NH-2-630 | Siemens NH-2-630 | 630 | [4800.0, 120.0, 7.0, 0.1, 0.004] | 0 | 0 | [1200.0, 2000.0, 4800.0, 12000.0, 26000.0] | 0 | 0

## dtypes
| element | column | dtype
0 | bus | name | object
1 | bus | vn_kv | float64
2 | bus | type | object
3 | bus | zone | object
4 | bus | in_service | bool
5 | load | name | object
6 | load | bus | uint32
7 | load | p_mw | float64
8 | load | q_mvar | float64
9 | load | const_z_percent | float64
10 | load | const_i_percent | float64
11 | load | sn_mva | float64
12 | load | scaling | float64
13 | load | in_service | bool
14 | load | type | object
15 | ext_grid | name | object
16 | ext_grid | bus | uint32
17 | ext_grid | vm_pu | float64
18 | ext_grid | va_degree | float64
19 | ext_grid | slack_weight | float64
20 | ext_grid | in_service | bool
21 | line | name | object
22 | line | std_type | object
23 | line | from_bus | uint32
24 | line | to_bus | uint32
25 | line | length_km | float64
26 | line | r_ohm_per_km | float64
27 | line | x_ohm_per_km | float64
28 | line | c_nf_per_km | float64
29 | line | g_us_per_km | float64
30 | line | max_i_ka | float64
31 | line | df | float64
32 | line | parallel | uint32
33 | line | type | object
34 | line | in_service | bool
35 | trafo | name | object
36 | trafo | std_type | object
37 | trafo | hv_bus | uint32
38 | trafo | lv_bus | uint32
39 | trafo | sn_mva | float64
40 | trafo | vn_hv_kv | float64
41 | trafo | vn_lv_kv | float64
42 | trafo | vk_percent | float64
43 | trafo | vkr_percent | float64
44 | trafo | pfe_kw | float64
45 | trafo | i0_percent | float64
46 | trafo | shift_degree | float64
47 | trafo | tap_side | object
48 | trafo | tap_neutral | int32
49 | trafo | tap_min | int32
50 | trafo | tap_max | int32
51 | trafo | tap_step_percent | float64
52 | trafo | tap_step_degree | float64
53 | trafo | tap_pos | int32
54 | trafo | tap_phase_shifter | bool
55 | trafo | parallel | uint32
56 | trafo | df | float64
57 | trafo | in_service | bool
58 | line_geodata | coords | object
59 | bus_geodata | x | float64
60 | bus_geodata | y | float64
61 | bus_geodata | coords | object

## parameters
| version | format_version | converged | OPF_converged | name | f_hz | sn_mva
0 | 2.14.6 | 2.14.0 | FALSE | FALSE |  | 50 | 1