## bus
| name | vn_kv | type | zone | in_service
0 | bus_LV_305-4_0_4_node_0 | 0.4 | n |  | TRUE
1 | bus_LV_305-4_0_4_node_1 | 0.4 | n |  | TRUE
2 | bus_LV_305-4_0_4_node_2 | 0.4 | n |  | TRUE
3 | bus_LV_305-4_0_4_node_3 | 0.4 | n |  | TRUE
4 | bus_LV_305-4_0_4_node_4 | 0.4 | n |  | TRUE
5 | bus_LV_305-4_0_4_node_27 | 0.4 | n |  | TRUE
6 | bus_LV_305-4_0_4_node_31 | 0.4 | n |  | TRUE
7 | bus_LV_305-4_0_4_node_28 | 0.4 | n |  | TRUE
8 | bus_LV_305-4_0_4_node_26 | 0.4 | n |  | TRUE
9 | bus_LV_305-4_0_4_node_5 | 0.4 | n |  | TRUE
10 | bus_LV_305-4_0_4_node_6 | 0.4 | n |  | TRUE
11 | bus_LV_305-4_0_4_node_7 | 0.4 | n |  | TRUE
12 | bus_LV_305-4_0_4_node_8 | 0.4 | n |  | TRUE
13 | bus_LV_305-4_0_4_node_9 | 0.4 | n |  | TRUE
14 | bus_LV_305-4_0_4_node_10 | 0.4 | n |  | TRUE
15 | bus_LV_305-4_0_4_node_11 | 0.4 | n |  | TRUE
16 | bus_LV_305-4_0_4_node_41 | 0.4 | n |  | TRUE
17 | bus_LV_305-4_0_4_node_39 | 0.4 | n |  | TRUE
18 | bus_LV_305-4_0_4_node_20 | 0.4 | n |  | TRUE
19 | bus_LV_305-4_0_4_node_48 | 0.4 | n |  | TRUE
20 | bus_LV_305-4_0_4_node_62 | 0.4 | n |  | TRUE
21 | bus_LV_305-4_0_4_node_38 | 0.4 | n |  | TRUE
22 | bus_LV_305-4_0_4_node_18 | 0.4 | n |  | TRUE
23 | bus_LV_305-4_0_4_node_12 | 0.4 | n |  | TRUE
24 | bus_LV_305-4_0_4_node_13 | 0.4 | n |  | TRUE
25 | bus_LV_305-4_0_4_node_14 | 0.4 | n |  | TRUE
26 | bus_LV_305-4_0_4_node_15 | 0.4 | n |  | TRUE
27 | bus_LV_305-4_0_4_node_61 | 0.4 | n |  | TRUE
28 | bus_LV_305-4_0_4_node_16 | 0.4 | n |  | TRUE
29 | bus_LV_305-4_0_4_node_60 | 0.4 | n |  | TRUE
30 | bus_LV_305-4_0_4_node_105 | 0.4 | n |  | TRUE
31 | bus_LV_305-4_0_4_node_46 | 0.4 | n |  | TRUE
32 | bus_LV_305-4_0_4_node_63 | 0.4 | n |  | TRUE
33 | bus_LV_305-4_0_4_node_64 | 0.4 | n |  | TRUE
34 | bus_LV_305-4_0_4_node_65 | 0.4 | n |  | TRUE
35 | bus_LV_305-4_0_4_node_90 | 0.4 | n |  | TRUE
36 | bus_LV_305-4_0_4_node_88 | 0.4 | n |  | TRUE
37 | bus_LV_305-4_0_4_node_66 | 0.4 | n |  | TRUE
38 | bus_LV_305-4_0_4_node_67 | 0.4 | n |  | TRUE
39 | bus_LV_305-4_0_4_node_68 | 0.4 | n |  | TRUE
40 | bus_LV_305-4_0_4_node_69 | 0.4 | n |  | TRUE
41 | bus_LV_305-4_0_4_node_70 | 0.4 | n |  | TRUE
42 | bus_LV_305-4_0_4_node_106 | 0.4 | n |  | TRUE
43 | bus_LV_305-4_0_4_node_109 | 0.4 | n |  | TRUE
44 | bus_LV_305-4_0_4_node_71 | 0.4 | n |  | TRUE
45 | bus_LV_305-4_0_4_node_72 | 0.4 | n |  | TRUE
46 | bus_LV_305-4_0_4_node_73 | 0.4 | n |  | TRUE
47 | bus_LV_305-4_0_4_node_74 | 0.4 | n |  | TRUE
48 | bus_LV_305-4_0_4_node_75 | 0.4 | n |  | TRUE
49 | bus_LV_305-4_0_4_node_81 | 0.4 | n |  | TRUE
50 | bus_LV_305-4_0_4_node_80 | 0.4 | n |  | TRUE
51 | bus_LV_305-4_0_4_node_76 | 0.4 | n |  | TRUE
52 | bus_LV_305-4_0_4_node_77 | 0.4 | n |  | TRUE
53 | bus_LV_305-4_0_4_node_78 | 0.4 | n |  | TRUE
54 | bus_LV_305-4_0_4_node_79 | 0.4 | n |  | TRUE
55 | bus_LV_305-4_0_4_node_96 | 0.4 | n |  | TRUE
56 | bus_LV_305-4_0_4_node_82 | 0.4 | n |  | TRUE
57 | bus_LV_305-4_0_4_node_83 | 0.4 | n |  | TRUE
58 | bus_LV_305-4_0_4_node_84 | 0.4 | n |  | TRUE
59 | bus_LV_305-4_0_4_node_85 | 0.4 | n |  | TRUE
60 | bus_LV_305-4_0_4_node_86 | 0.4 | n |  | TRUE
61 | bus_LV_305-4_0_4_node_87 | 0.4 | n |  | TRUE
62 | bus_LV_305-4_0_4_node_89 | 0.4 | n |  | TRUE
63 | bus_LV_305-4_0_4_node_104 | 0.4 | n |  | TRUE
64 | bus_LV_305-4_0_4_node_108 | 0.4 | n |  | TRUE
65 | bus_LV_305-4_0_4_node_107 | 0.4 | n |  | TRUE
66 | bus_LV_305-4_0_4_node_91 | 0.4 | n |  | TRUE
67 | bus_LV_305-4_0_4_node_92 | 0.4 | n |  | TRUE
68 | bus_LV_305-4_0_4_node_93 | 0.4 | n |  | TRUE
69 | bus_LV_305-4_0_4_node_94 | 0.4 | n |  | TRUE
70 | bus_LV_305-4_0_4_node_95 | 0.4 | n |  | TRUE
71 | bus_LV_305-4_0_4_node_102 | 0.4 | n |  | TRUE
72 | bus_LV_305-4_0_4_node_97 | 0.4 | n |  | TRUE
73 | bus_LV_305-4_0_4_node_99 | 0.4 | n |  | TRUE
74 | bus_LV_305-4_0_4_node_98 | 0.4 | n |  | TRUE
75 | bus_LV_305-4_0_4_node_100 | 0.4 | n |  | TRUE
76 | bus_LV_305-4_0_4_node_101 | 0.4 | n |  | TRUE
77 | bus_LV_305-4_0_4_node_110 | 0.4 | n |  | TRUE
78 | bus_LV_305-4_0_4_node_103 | 0.4 | n |  | TRUE
79 | bus_LV_305-4_0_4_node_44 | 0.4 | n |  | TRUE
80 | bus_LV_305-4_0_4_node_17 | 0.4 | n |  | TRUE
81 | bus_LV_305-4_0_4_node_19 | 0.4 | n |  | TRUE
82 | bus_LV_305-4_0_4_node_21 | 0.4 | n |  | TRUE
83 | bus_LV_305-4_0_4_node_36 | 0.4 | n |  | TRUE
84 | bus_LV_305-4_0_4_node_22 | 0.4 | n |  | TRUE
85 | bus_LV_305-4_0_4_node_23 | 0.4 | n |  | TRUE
86 | bus_LV_305-4_0_4_node_24 | 0.4 | n |  | TRUE
87 | bus_LV_305-4_0_4_node_25 | 0.4 | n |  | TRUE
88 | bus_LV_305-4_0_4_node_34 | 0.4 | n |  | TRUE
89 | bus_LV_305-4_0_4_node_32 | 0.4 | n |  | TRUE
90 | bus_LV_305-4_0_4_node_30 | 0.4 | n |  | TRUE
91 | bus_LV_305-4_0_4_node_37 | 0.4 | n |  | TRUE
92 | bus_LV_305-4_0_4_node_35 | 0.4 | n |  | TRUE
93 | bus_LV_305-4_0_4_node_33 | 0.4 | n |  | TRUE
94 | bus_LV_305-4_0_4_node_40 | 0.4 | n |  | TRUE
95 | bus_LV_305-4_0_4_node_47 | 0.4 | n |  | TRUE
96 | bus_LV_305-4_0_4_node_49 | 0.4 | n |  | TRUE
97 | bus_LV_305-4_0_4_node_42 | 0.4 | n |  | TRUE
98 | bus_LV_305-4_0_4_node_43 | 0.4 | n |  | TRUE
99 | bus_LV_305-4_0_4_node_45 | 0.4 | n |  | TRUE
100 | bus_LV_305-4_0_4_node_53 | 0.4 | n |  | TRUE
101 | bus_LV_305-4_0_4_node_52 | 0.4 | n |  | TRUE
102 | bus_LV_305-4_0_4_node_58 | 0.4 | n |  | TRUE
103 | bus_LV_305-4_0_4_node_50 | 0.4 | n |  | TRUE
104 | bus_LV_305-4_0_4_node_51 | 0.4 | n |  | TRUE
105 | bus_LV_305-4_0_4_node_59 | 0.4 | n |  | TRUE
106 | bus_LV_305-4_0_4_node_57 | 0.4 | n |  | TRUE
107 | bus_LV_305-4_0_4_node_54 | 0.4 | n |  | TRUE
108 | bus_LV_305-4_0_4_node_55 | 0.4 | n |  | TRUE
109 | bus_LV_305-4_0_4_node_56 | 0.4 | n |  | TRUE
110 | bus_MV_403_0_node_158 | 20 | n |  | TRUE

## load
| name | bus | p_mw | q_mvar | const_z_percent | const_i_percent | sn_mva | scaling | in_service | type
0 | LV_305-4_0_4_load_0 | 0 | 0.0031559 | 0.00079093 | 0 | 0 |  | 1 | TRUE | wye
1 | LV_305-4_0_4_load_1 | 1 | 0.0020539 | 0.00051476 | 0 | 0 |  | 1 | TRUE | wye
2 | LV_305-4_0_4_load_2 | 2 | 0.0020541 | 0.00051482 | 0 | 0 |  | 1 | TRUE | wye
3 | LV_305-4_0_4_load_4 | 4 | 0.0020932 | 0.0005246 | 0 | 0 |  | 1 | TRUE | wye
4 | LV_305-4_0_4_load_27 | 5 | 0.0010576 | 0.00026506 | 0 | 0 |  | 1 | TRUE | wye
5 | LV_305-4_0_4_load_31 | 6 | 0.0034962 | 0.00087624 | 0 | 0 |  | 1 | TRUE | wye
6 | LV_305-4_0_4_load_28 | 7 | 0.0025468 | 0.0006383 | 0 | 0 |  | 1 | TRUE | wye
7 | LV_305-4_0_4_load_5 | 9 | 0.0039946 | 0.0010012 | 0 | 0 |  | 1 | TRUE | wye
8 | LV_305-4_0_4_load_6 | 10 | 0.0028817 | 0.00072222 | 0 | 0 |  | 1 | TRUE | wye
9 | LV_305-4_0_4_load_7 | 11 | 0.0038211 | 0.00095767 | 0 | 0 |  | 1 | TRUE | wye
10 | LV_305-4_0_4_load_8 | 12 | 0.0042439 | 0.0010636 | 0 | 0 |  | 1 | TRUE | wye
11 | LV_305-4_0_4_load_11 | 15 | 0.0011793 | 0.00029556 | 0 | 0 |  | 1 | TRUE | wye
12 | LV_305-4_0_4_load_39 | 17 | 0.0036793 | 0.00092212 | 0 | 0 |  | 1 | TRUE | wye
13 | LV_305-4_0_4_load_20 | 18 | 0.0019943 | 0.00049981 | 0 | 0 |  | 1 | TRUE | wye
14 | LV_305-4_0_4_load_62 | 20 | 0.0013462 | 0.00033739 | 0 | 0 |  | 1 | TRUE | wye
15 | LV_305-4_0_4_load_38 | 21 | 0.0037557 | 0.00094126 | 0 | 0 |  | 1 | TRUE | wye
16 | LV_305-4_0_4_load_18 | 22 | 0.003338 | 0.00083657 | 0 | 0 |  | 1 | TRUE | wye
17 | LV_305-4_0_4_load_12 | 23 | 0.0023567 | 0.00059065 | 0 | 0 |  | 1 | TRUE | wye
18 | LV_305-4_0_4_load_13 | 24 | 0.0010233 | 0.00025645 | 0 | 0 |  | 1 | TRUE | wye
19 | LV_305-4_0_4_load_14 | 25 | 0.00013009 | 3.2604e-05 | 0 | 0 |  | 1 | TRUE | wye
20 | LV_305-4_0_4_load_61 | 27 | 0.0023465 | 0.00058809 | 0 | 0 |  | 1 | TRUE | wye
21 | LV_305-4_0_4_load_16 | 28 | 0.00051256 | 0.00012846 | 0 | 0 |  | 1 | TRUE | wye
22 | LV_305-4_0_4_load_105 | 30 | 0.017475 | 0.0043797 | 0 | 0 |  | 1 | TRUE | wye
23 | LV_305-4_0_4_load_46 | 31 | 0.00093601 | 0.00023459 | 0 | 0 |  | 1 | TRUE | wye
24 | LV_305-4_0_4_load_63 | 32 | 0.0047487 | 0.0011901 | 0 | 0 |  | 1 | TRUE | wye
25 | LV_305-4_0_4_load_64 | 33 | 0.0015774 | 0.00039533 | 0 | 0 |  | 1 | TRUE | wye
26 | LV_305-4_0_4_load_90 | 35 | 0.0075157 | 0.0018836 | 0 | 0 |  | 1 | TRUE | wye
27 | LV_305-4_0_4_load_88 | 36 | 0.0024067 | 0.00060316 | 0 | 0 |  | 1 | TRUE | wye
28 | LV_305-4_0_4_load_66 | 37 | 0.0067203 | 0.0016843 | 0 | 0 |  | 1 | TRUE | wye
29 | LV_305-4_0_4_load_67 | 38 | 0.0015281 | 0.00038297 | 0 | 0 |  | 1 | TRUE | wye
30 | LV_305-4_0_4_load_68 | 39 | 0.0022903 | 0.000574 | 0 | 0 |  | 1 | TRUE | wye
31 | LV_305-4_0_4_load_69 | 40 | 0.0012435 | 0.00031164 | 0 | 0 |  | 1 | TRUE | wye
32 | LV_305-4_0_4_load_70 | 41 | 0.0016459 | 0.00041249 | 0 | 0 |  | 1 | TRUE | wye
33 | LV_305-4_0_4_load_106 | 42 | 0.001046 | 0.00026216 | 0 | 0 |  | 1 | TRUE | wye
34 | LV_305-4_0_4_load_109 | 43 | 0.00080302 | 0.00020126 | 0 | 0 |  | 1 | TRUE | wye
35 | LV_305-4_0_4_load_71 | 44 | 0.0029027 | 0.00072748 | 0 | 0 |  | 1 | TRUE | wye
36 | LV_305-4_0_4_load_72 | 45 | 0.0028326 | 0.00070992 | 0 | 0 |  | 1 | TRUE | wye
37 | LV_305-4_0_4_load_73 | 46 | 0.0032788 | 0.00082175 | 0 | 0 |  | 1 | TRUE | wye
38 | LV_305-4_0_4_load_74 | 47 | 0.001901 | 0.00047643 | 0 | 0 |  | 1 | TRUE | wye
39 | LV_305-4_0_4_load_75 | 48 | 0.0023012 | 0.00057675 | 0 | 0 |  | 1 | TRUE | wye
40 | LV_305-4_0_4_load_81 | 49 | 0.002884 | 0.0007228 | 0 | 0 |  | 1 | TRUE | wye
41 | LV_305-4_0_4_load_80 | 50 | 0.0026544 | 0.00066526 | 0 | 0 |  | 1 | TRUE | wye
42 | LV_305-4_0_4_load_76 | 51 | 0.0035533 | 0.00089053 | 0 | 0 |  | 1 | TRUE | wye
43 | LV_305-4_0_4_load_77 | 52 | 0.0041281 | 0.0010346 | 0 | 0 |  | 1 | TRUE | wye
44 | LV_305-4_0_4_load_78 | 53 | 0.0057244 | 0.0014347 | 0 | 0 |  | 1 | TRUE | wye
45 | LV_305-4_0_4_load_79 | 54 | 0.0069924 | 0.0017524 | 0 | 0 |  | 1 | TRUE | wye
46 | LV_305-4_0_4_load_82 | 56 | 0.0027964 | 0.00070085 | 0 | 0 |  | 1 | TRUE | wye
47 | LV_305-4_0_4_load_83 | 57 | 0.0040975 | 0.0010269 | 0 | 0 |  | 1 | TRUE | wye
48 | LV_305-4_0_4_load_86 | 60 | 0.0030868 | 0.00077363 | 0 | 0 |  | 1 | TRUE | wye
49 | LV_305-4_0_4_load_87 | 61 | 0.0038545 | 0.00096602 | 0 | 0 |  | 1 | TRUE | wye
50 | LV_305-4_0_4_load_89 | 62 | 0.0034994 | 0.00087702 | 0 | 0 |  | 1 | TRUE | wye
51 | LV_305-4_0_4_load_104 | 63 | 0.0029378 | 0.00073629 | 0 | 0 |  | 1 | TRUE | wye
52 | LV_305-4_0_4_load_107 | 65 | 0.0032859 | 0.00082351 | 0 | 0 |  | 1 | TRUE | wye
53 | LV_305-4_0_4_load_91 | 66 | 0.0038146 | 0.00095603 | 0 | 0 |  | 1 | TRUE | wye
54 | LV_305-4_0_4_load_92 | 67 | 0.00091348 | 0.00022894 | 0 | 0 |  | 1 | TRUE | wye
55 | LV_305-4_0_4_load_102 | 71 | 0.0085283 | 0.0021374 | 0 | 0 |  | 1 | TRUE | wye
56 | LV_305-4_0_4_load_97 | 72 | 0.0032625 | 0.00081767 | 0 | 0 |  | 1 | TRUE | wye
57 | LV_305-4_0_4_load_99 | 73 | 0.0035576 | 0.00089161 | 0 | 0 |  | 1 | TRUE | wye
58 | LV_305-4_0_4_load_98 | 74 | 0.0025744 | 0.0006452 | 0 | 0 |  | 1 | TRUE | wye
59 | LV_305-4_0_4_load_100 | 75 | 0.0079423 | 0.0019905 | 0 | 0 |  | 1 | TRUE | wye
60 | LV_305-4_0_4_load_101 | 76 | 0.0029884 | 0.00074896 | 0 | 0 |  | 1 | TRUE | wye
61 | LV_305-4_0_4_load_110 | 77 | 0.0045269 | 0.0011345 | 0 | 0 |  | 1 | TRUE | wye
62 | LV_305-4_0_4_load_103 | 78 | 0.0033766 | 0.00084626 | 0 | 0 |  | 1 | TRUE | wye
63 | LV_305-4_0_4_load_44 | 79 | 0.00022302 | 5.5895e-05 | 0 | 0 |  | 1 | TRUE | wye
64 | LV_305-4_0_4_load_17 | 80 | 0.0039162 | 0.00098148 | 0 | 0 |  | 1 | TRUE | wye
65 | LV_305-4_0_4_load_19 | 81 | 0.001698 | 0.00042556 | 0 | 0 |  | 1 | TRUE | wye
66 | LV_305-4_0_4_load_21 | 82 | 0.0029967 | 0.00075103 | 0 | 0 |  | 1 | TRUE | wye
67 | LV_305-4_0_4_load_36 | 83 | 0.0032654 | 0.0008184 | 0 | 0 |  | 1 | TRUE | wye
68 | LV_305-4_0_4_load_22 | 84 | 0.003837 | 0.00096164 | 0 | 0 |  | 1 | TRUE | wye
69 | LV_305-4_0_4_load_23 | 85 | 0.0013882 | 0.00034791 | 0 | 0 |  | 1 | TRUE | wye
70 | LV_305-4_0_4_load_24 | 86 | 0.0033618 | 0.00084254 | 0 | 0 |  | 1 | TRUE | wye
71 | LV_305-4_0_4_load_25 | 87 | 0.0012895 | 0.00032317 | 0 | 0 |  | 1 | TRUE | wye
72 | LV_305-4_0_4_load_34 | 88 | 0.0031034 | 0.00077778 | 0 | 0 |  | 1 | TRUE | wye
73 | LV_305-4_0_4_load_32 | 89 | 0.0016242 | 0.00040705 | 0 | 0 |  | 1 | TRUE | wye
74 | LV_305-4_0_4_load_30 | 90 | 0.0024032 | 0.0006023 | 0 | 0 |  | 1 | TRUE | wye
75 | LV_305-4_0_4_load_37 | 91 | 0.0015264 | 0.00038256 | 0 | 0 |  | 1 | TRUE | wye
76 | LV_305-4_0_4_load_35 | 92 | 0.0023766 | 0.00059564 | 0 | 0 |  | 1 | TRUE | wye
77 | LV_305-4_0_4_load_33 | 93 | 0.0014601 | 0.00036593 | 0 | 0 |  | 1 | TRUE | wye
78 | LV_305-4_0_4_load_40 | 94 | 0.0038073 | 0.00095419 | 0 | 0 |  | 1 | TRUE | wye
79 | LV_305-4_0_4_load_47 | 95 | 0.0031091 | 0.00077921 | 0 | 0 |  | 1 | TRUE | wye
80 | LV_305-4_0_4_load_49 | 96 | 0.0037736 | 0.00094575 | 0 | 0 |  | 1 | TRUE | wye
81 | LV_305-4_0_4_load_42 | 97 | 0.00064814 | 0.00016244 | 0 | 0 |  | 1 | TRUE | wye
82 | LV_305-4_0_4_load_43 | 98 | 0.0011282 | 0.00028275 | 0 | 0 |  | 1 | TRUE | wye
83 | LV_305-4_0_4_load_45 | 99 | 0.0029251 | 0.0007331 | 0 | 0 |  | 1 | TRUE | wye
84 | LV_305-4_0_4_load_53 | 100 | 0.0023626 | 0.00059212 | 0 | 0 |  | 1 | TRUE | wye
85 | LV_305-4_0_4_load_52 | 101 | 0.0026841 | 0.00067269 | 0 | 0 |  | 1 | TRUE | wye
86 | LV_305-4_0_4_load_58 | 102 | 0.00049385 | 0.00012377 | 0 | 0 |  | 1 | TRUE | wye
87 | LV_305-4_0_4_load_50 | 103 | 0.00035239 | 8.8318e-05 | 0 | 0 |  | 1 | TRUE | wye
88 | LV_305-4_0_4_load_51 | 104 | 0.00053765 | 0.00013475 | 0 | 0 |  | 1 | TRUE | wye
89 | LV_305-4_0_4_load_59 | 105 | 0.021525 | 0.0053948 | 0 | 0 |  | 1 | TRUE | wye
90 | LV_305-4_0_4_load_57 | 106 | 0.0016222 | 0.00040655 | 0 | 0 |  | 1 | TRUE | wye
91 | LV_305-4_0_4_load_54 | 107 | 0.0022725 | 0.00056955 | 0 | 0 |  | 1 | TRUE | wye
92 | LV_305-4_0_4_load_55 | 108 | 0.0022736 | 0.00056981 | 0 | 0 |  | 1 | TRUE | wye
93 | LV_305-4_0_4_load_56 | 109 | 0.0022531 | 0.00056469 | 0 | 0 |  | 1 | TRUE | wye

## ext_grid
| name | bus | vm_pu | va_degree | slack_weight | in_service
0 |  | 26 | 1 | 0 | 1 | TRUE

## line
| name | std_type | from_bus | to_bus | length_km | r_ohm_per_km | x_ohm_per_km | c_nf_per_km | g_us_per_km | max_i_ka | df | parallel | type | in_service
0 | LV_305-4_0_4_line_0 |  | 0 | 1 | 0.033244 | 0.125 | 0.08 | 261 | 0 | 0.364 | 1 | 1 | cs | TRUE
1 | LV_305-4_0_4_line_1 |  | 0 | 2 | 0.0083747 | 0.125 | 0.08 | 261 | 0 | 0.364 | 1 | 1 | cs | TRUE
2 | LV_305-4_0_4_line_2 |  | 1 | 3 | 0.030098 | 0.125 | 0.08 | 261 | 0 | 0.364 | 1 | 1 | cs | TRUE
3 | LV_305-4_0_4_line_3 |  | 2 | 4 | 0.019043 | 0.125 | 0.08 | 261 | 0 | 0.364 | 1 | 1 | cs | TRUE
4 | LV_305-4_0_4_line_4 |  | 3 | 5 | 0.037429 | 0.125 | 0.08 | 261 | 0 | 0.364 | 1 | 1 | cs | TRUE
5 | LV_305-4_0_4_line_5 |  | 4 | 6 | 0.0026621 | 0.125 | 0.08 | 261 | 0 | 0.364 | 1 | 1 | cs | TRUE
6 | LV_305-4_0_4_line_6 |  | 5 | 7 | 0.01215 | 0.125 | 0.08 | 261 | 0 | 0.364 | 1 | 1 | cs | TRUE
7 | LV_305-4_0_4_line_7 |  | 6 | 8 | 0.017509 | 0.125 | 0.08 | 261 | 0 | 0.364 | 1 | 1 | cs | TRUE
8 | LV_305-4_0_4_line_8 |  | 8 | 88 | 0.032126 | 0.125 | 0.08 | 261 | 0 | 0.364 | 1 | 1 | cs | TRUE
9 | LV_305-4_0_4_line_9 |  | 8 | 86 | 0.0011203 | 0.125 | 0.08 | 261 | 0 | 0.364 | 1 | 1 | cs | TRUE
10 | LV_305-4_0_4_line_10 |  | 9 | 10 | 0.021142 | 0.125 | 0.08 | 261 | 0 | 0.364 | 1 | 1 | cs | TRUE
11 | LV_305-4_0_4_line_11 |  | 9 | 11 | 0.0072407 | 0.125 | 0.08 | 261 | 0 | 0.364 | 1 | 1 | cs | TRUE
12 | LV_305-4_0_4_line_12 |  | 10 | 12 | 0.0016022 | 0.125 | 0.08 | 261 | 0 | 0.364 | 1 | 1 | cs | TRUE
13 | LV_305-4_0_4_line_13 |  | 12 | 13 | 0.024625 | 0.125 | 0.08 | 261 | 0 | 0.364 | 1 | 1 | cs | TRUE
14 | LV_305-4_0_4_line_14 |  | 13 | 14 | 0.039461 | 0.125 | 0.08 | 261 | 0 | 0.364 | 1 | 1 | cs | TRUE
15 | LV_305-4_0_4_line_15 |  | 13 | 15 | 0.0024919 | 0.125 | 0.08 | 261 | 0 | 0.364 | 1 | 1 | cs | TRUE
16 | LV_305-4_0_4_line_16 |  | 14 | 16 | 0.024235 | 0.125 | 0.08 | 261 | 0 | 0.364 | 1 | 1 | cs | TRUE
17 | LV_305-4_0_4_line_17 |  | 14 | 17 | 0.02316 | 0.125 | 0.08 | 261 | 0 | 0.364 | 1 | 1 | cs | TRUE
18 | LV_305-4_0_4_line_18 |  | 15 | 18 | 0.0084419 | 0.125 | 0.08 | 261 | 0 | 0.364 | 1 | 1 | cs | TRUE
19 | LV_305-4_0_4_line_19 |  | 16 | 19 | 0.006156 | 0.125 | 0.08 | 261 | 0 | 0.364 | 1 | 1 | cs | TRUE
20 | LV_305-4_0_4_line_20 |  | 16 | 20 | 0.019655 | 0.125 | 0.08 | 261 | 0 | 0.364 | 1 | 1 | cs | TRUE
21 | LV_305-4_0_4_line_21 |  | 17 | 21 | 0.0031248 | 0.125 | 0.08 | 261 | 0 | 0.364 | 1 | 1 | cs | TRUE
22 | LV_305-4_0_4_line_22 |  | 18 | 22 | 0.027475 | 0.125 | 0.08 | 261 | 0 | 0.364 | 1 | 1 | cs | TRUE
23 | LV_305-4_0_4_line_23 |  | 19 | 96 | 0.030172 | 0.125 | 0.08 | 261 | 0 | 0.364 | 1 | 1 | cs | TRUE
24 | LV_305-4_0_4_line_24 |  | 20 | 87 | 0.00020538 | 0.125 | 0.08 | 261 | 0 | 0.364 | 1 | 1 | cs | TRUE
25 | LV_305-4_0_4_line_25 |  | 21 | 94 | 0.02203 | 0.125 | 0.08 | 261 | 0 | 0.364 | 1 | 1 | cs | TRUE
26 | LV_305-4_0_4_line_26 |  | 22 | 80 | 0.0025495 | 0.125 | 0.08 | 261 | 0 | 0.364 | 1 | 1 | cs | TRUE
27 | LV_305-4_0_4_line_27 |  | 23 | 24 | 0.0027972 | 0.125 | 0.08 | 261 | 0 | 0.364 | 1 | 1 | cs | TRUE
28 | LV_305-4_0_4_line_28 |  | 23 | 25 | 0.020177 | 0.125 | 0.08 | 261 | 0 | 0.364 | 1 | 1 | cs | TRUE
29 | LV_305-4_0_4_line_29 |  | 24 | 26 | 0.036957 | 0.125 | 0.08 | 261 | 0 | 0.364 | 1 | 2 | cs | TRUE
30 | LV_305-4_0_4_line_30 |  | 24 | 27 | 0.076767 | 0.125 | 0.08 | 261 | 0 | 0.364 | 1 | 1 | cs | TRUE
31 | LV_305-4_0_4_line_31 |  | 25 | 28 | 0.0039655 | 0.125 | 0.08 | 261 | 0 | 0.364 | 1 | 1 | cs | TRUE
32 | LV_305-4_0_4_line_32 |  | 26 | 30 | 0.10522 | 0.125 | 0.08 | 261 | 0 | 0.364 | 1 | 2 | cs | TRUE
33 | LV_305-4_0_4_line_33 |  | 27 | 29 | 0.039475 | 0.125 | 0.08 | 261 | 0 | 0.364 | 1 | 1 | cs | TRUE
34 | LV_305-4_0_4_line_34 |  | 28 | 31 | 0.00091226 | 0.125 | 0.08 | 261 | 0 | 0.364 | 1 | 1 | cs | TRUE
35 | LV_305-4_0_4_line_35 |  | 29 | 102 | 0.019243 | 0.125 | 0.08 | 261 | 0 | 0.364 | 1 | 1 | cs | TRUE
36 | LV_305-4_0_4_line_36 |  | 29 | 96 | 0.024529 | 0.125 | 0.08 | 261 | 0 | 0.364 | 1 | 1 | cs | TRUE
37 | LV_305-4_0_4_line_37 |  | 30 | 42 | 0.035827 | 0.125 | 0.08 | 261 | 0 | 0.364 | 1 | 2 | cs | TRUE
38 | LV_305-4_0_4_line_38 |  | 31 | 79 | 0.017158 | 0.125 | 0.08 | 261 | 0 | 0.364 | 1 | 1 | cs | TRUE
39 | LV_305-4_0_4_line_39 |  | 32 | 33 | 0.046227 | 0.125 | 0.08 | 261 | 0 | 0.364 | 1 | 1 | cs | TRUE
40 | LV_305-4_0_4_line_40 |  | 33 | 34 | 0.00041285 | 0.125 | 0.08 | 261 | 0 | 0.364 | 1 | 1 | cs | TRUE
41 | LV_305-4_0_4_line_41 |  | 34 | 35 | 0.017261 | 0.125 | 0.08 | 261 | 0 | 0.364 | 1 | 1 | cs | TRUE
42 | LV_305-4_0_4_line_42 |  | 34 | 36 | 0.015413 | 0.125 | 0.08 | 261 | 0 | 0.364 | 1 | 1 | cs | TRUE
43 | LV_305-4_0_4_line_43 |  | 35 | 65 | 0.0051912 | 0.125 | 0.08 | 261 | 0 | 0.364 | 1 | 1 | cs | TRUE
44 | LV_305-4_0_4_line_44 |  | 37 | 38 | 0.021651 | 0.125 | 0.08 | 261 | 0 | 0.364 | 1 | 2 | cs | TRUE
45 | LV_305-4_0_4_line_45 |  | 37 | 39 | 0.0039631 | 0.125 | 0.08 | 261 | 0 | 0.364 | 1 | 2 | cs | TRUE
46 | LV_305-4_0_4_line_46 |  | 38 | 40 | 0.0064115 | 0.125 | 0.08 | 261 | 0 | 0.364 | 1 | 2 | cs | TRUE
47 | LV_305-4_0_4_line_47 |  | 39 | 41 | 0.0057324 | 0.125 | 0.08 | 261 | 0 | 0.364 | 1 | 2 | cs | TRUE
48 | LV_305-4_0_4_line_48 |  | 40 | 42 | 0.00028783 | 0.125 | 0.08 | 261 | 0 | 0.364 | 1 | 2 | cs | TRUE
49 | LV_305-4_0_4_line_49 |  | 41 | 43 | 0.021356 | 0.125 | 0.08 | 261 | 0 | 0.364 | 1 | 2 | cs | TRUE
50 | LV_305-4_0_4_line_50 |  | 43 | 69 | 0.014876 | 0.125 | 0.08 | 261 | 0 | 0.364 | 1 | 2 | cs | TRUE
51 | LV_305-4_0_4_line_51 |  | 44 | 45 | 0.02237 | 0.125 | 0.08 | 261 | 0 | 0.364 | 1 | 1 | cs | TRUE
52 | LV_305-4_0_4_line_52 |  | 44 | 46 | 0.00067319 | 0.125 | 0.08 | 261 | 0 | 0.364 | 1 | 1 | cs | TRUE
53 | LV_305-4_0_4_line_53 |  | 45 | 47 | 0.0074273 | 0.125 | 0.08 | 261 | 0 | 0.364 | 1 | 1 | cs | TRUE
54 | LV_305-4_0_4_line_54 |  | 46 | 48 | 0.016884 | 0.125 | 0.08 | 261 | 0 | 0.364 | 1 | 1 | cs | TRUE
55 | LV_305-4_0_4_line_55 |  | 47 | 49 | 0.025376 | 0.125 | 0.08 | 261 | 0 | 0.364 | 1 | 1 | cs | TRUE
56 | LV_305-4_0_4_line_56 |  | 48 | 50 | 0.0097335 | 0.125 | 0.08 | 261 | 0 | 0.364 | 1 | 1 | cs | TRUE
57 | LV_305-4_0_4_line_57 |  | 49 | 55 | 0.013168 | 0.125 | 0.08 | 261 | 0 | 0.364 | 1 | 1 | cs | TRUE
58 | LV_305-4_0_4_line_58 |  | 50 | 53 | 0.016126 | 0.125 | 0.08 | 261 | 0 | 0.364 | 1 | 1 | cs | TRUE
59 | LV_305-4_0_4_line_59 |  | 51 | 52 | 0.0048102 | 0.125 | 0.08 | 261 | 0 | 0.364 | 1 | 1 | cs | TRUE
60 | LV_305-4_0_4_line_60 |  | 51 | 53 | 0.0033004 | 0.125 | 0.08 | 261 | 0 | 0.364 | 1 | 1 | cs | TRUE
61 | LV_305-4_0_4_line_61 |  | 52 | 54 | 0.052271 | 0.125 | 0.08 | 261 | 0 | 0.364 | 1 | 1 | cs | TRUE
62 | LV_305-4_0_4_line_62 |  | 55 | 72 | 0.032017 | 0.125 | 0.08 | 261 | 0 | 0.364 | 1 | 1 | cs | TRUE
63 | LV_305-4_0_4_line_63 |  | 56 | 57 | 0.024142 | 0.125 | 0.08 | 261 | 0 | 0.364 | 1 | 1 | cs | TRUE
64 | LV_305-4_0_4_line_64 |  | 56 | 58 | 0.018973 | 0.125 | 0.08 | 261 | 0 | 0.364 | 1 | 1 | cs | TRUE
65 | LV_305-4_0_4_line_65 |  | 57 | 59 | 0.0023064 | 0.125 | 0.08 | 261 | 0 | 0.364 | 1 | 1 | cs | TRUE
66 | LV_305-4_0_4_line_66 |  | 58 | 60 | 0.040013 | 0.125 | 0.08 | 261 | 0 | 0.364 | 1 | 2 | cs | TRUE
67 | LV_305-4_0_4_line_67 |  | 58 | 61 | 0.025454 | 0.125 | 0.08 | 261 | 0 | 0.364 | 1 | 2 | cs | TRUE
68 | LV_305-4_0_4_line_68 |  | 59 | 62 | 0.028191 | 0.125 | 0.08 | 261 | 0 | 0.364 | 1 | 1 | cs | TRUE
69 | LV_305-4_0_4_line_69 |  | 60 | 63 | 0.00031203 | 0.125 | 0.08 | 261 | 0 | 0.364 | 1 | 2 | cs | TRUE
70 | LV_305-4_0_4_line_70 |  | 61 | 64 | 0.012813 | 0.125 | 0.08 | 261 | 0 | 0.364 | 1 | 2 | cs | TRUE
71 | LV_305-4_0_4_line_71 |  | 63 | 78 | 0.020321 | 0.125 | 0.08 | 261 | 0 | 0.364 | 1 | 2 | cs | TRUE
72 | LV_305-4_0_4_line_72 |  | 64 | 77 | 0.011385 | 0.125 | 0.08 | 261 | 0 | 0.364 | 1 | 2 | cs | TRUE
73 | LV_305-4_0_4_line_73 |  | 64 | 65 | 0.018971 | 0.125 | 0.08 | 261 | 0 | 0.364 | 1 | 1 | cs | TRUE
74 | LV_305-4_0_4_line_74 |  | 66 | 67 | 0.045129 | 0.125 | 0.08 | 261 | 0 | 0.364 | 1 | 1 | cs | TRUE
75 | LV_305-4_0_4_line_75 |  | 66 | 68 | 0.014402 | 0.125 | 0.08 | 261 | 0 | 0.364 | 1 | 1 | cs | TRUE
76 | LV_305-4_0_4_line_76 |  | 68 | 69 | 0.007529 | 0.125 | 0.08 | 261 | 0 | 0.364 | 1 | 1 | cs | TRUE
77 | LV_305-4_0_4_line_77 |  | 69 | 70 | 0.013513 | 0.125 | 0.08 | 261 | 0 | 0.364 | 1 | 2 | cs | TRUE
78 | LV_305-4_0_4_line_78 |  | 70 | 71 | 0.017107 | 0.125 | 0.08 | 261 | 0 | 0.364 | 1 | 2 | cs | TRUE
79 | LV_305-4_0_4_line_79 |  | 71 | 78 | 0.050532 | 0.125 | 0.08 | 261 | 0 | 0.364 | 1 | 2 | cs | TRUE
80 | LV_305-4_0_4_line_80 |  | 72 | 73 | 0.009843 | 0.125 | 0.08 | 261 | 0 | 0.364 | 1 | 1 | cs | TRUE
81 | LV_305-4_0_4_line_81 |  | 73 | 74 | 0.029815 | 0.125 | 0.08 | 261 | 0 | 0.364 | 1 | 2 | cs | TRUE
82 | LV_305-4_0_4_line_82 |  | 74 | 75 | 0.0041237 | 0.125 | 0.08 | 261 | 0 | 0.364 | 1 | 2 | cs | TRUE
83 | LV_305-4_0_4_line_83 |  | 75 | 76 | 0.013528 | 0.125 | 0.08 | 261 | 0 | 0.364 | 1 | 2 | cs | TRUE
84 | LV_305-4_0_4_line_84 |  | 76 | 77 | 0.0063273 | 0.125 | 0.08 | 261 | 0 | 0.364 | 1 | 2 | cs | TRUE
85 | LV_305-4_0_4_line_85 |  | 79 | 97 | 0.00027344 | 0.125 | 0.08 | 261 | 0 | 0.364 | 1 | 1 | cs | TRUE
86 | LV_305-4_0_4_line_86 |  | 80 | 81 | 0.016172 | 0.125 | 0.08 | 261 | 0 | 0.364 | 1 | 1 | cs | TRUE
87 | LV_305-4_0_4_line_87 |  | 81 | 82 | 0.010921 | 0.125 | 0.08 | 261 | 0 | 0.364 | 1 | 1 | cs | TRUE
88 | LV_305-4_0_4_line_88 |  | 82 | 83 | 0.0010152 | 0.125 | 0.08 | 261 | 0 | 0.364 | 1 | 1 | cs | TRUE
89 | LV_305-4_0_4_line_89 |  | 84 | 85 | 0.0052266 | 0.125 | 0.08 | 261 | 0 | 0.364 | 1 | 1 | cs | TRUE
90 | LV_305-4_0_4_line_90 |  | 84 | 86 | 0.01674 | 0.125 | 0.08 | 261 | 0 | 0.364 | 1 | 1 | cs | TRUE
91 | LV_305-4_0_4_line_91 |  | 85 | 87 | 0.00019167 | 0.125 | 0.08 | 261 | 0 | 0.364 | 1 | 1 | cs | TRUE
92 | LV_305-4_0_4_line_92 |  | 88 | 89 | 0.014133 | 0.125 | 0.08 | 261 | 0 | 0.364 | 1 | 1 | cs | TRUE
93 | LV_305-4_0_4_line_93 |  | 89 | 93 | 0.029291 | 0.125 | 0.08 | 261 | 0 | 0.364 | 1 | 1 | cs | TRUE
94 | LV_305-4_0_4_line_94 |  | 90 | 91 | 0.0019704 | 0.125 | 0.08 | 261 | 0 | 0.364 | 1 | 1 | cs | TRUE
95 | LV_305-4_0_4_line_95 |  | 91 | 92 | 0.02035 | 0.125 | 0.08 | 261 | 0 | 0.364 | 1 | 1 | cs | TRUE
96 | LV_305-4_0_4_line_96 |  | 92 | 93 | 0.019561 | 0.125 | 0.08 | 261 | 0 | 0.364 | 1 | 1 | cs | TRUE
97 | LV_305-4_0_4_line_97 |  | 94 | 95 | 0.046229 | 0.125 | 0.08 | 261 | 0 | 0.364 | 1 | 1 | cs | TRUE
98 | LV_305-4_0_4_line_98 |  | 97 | 98 | 0.012983 | 0.125 | 0.08 | 261 | 0 | 0.364 | 1 | 1 | cs | TRUE
99 | LV_305-4_0_4_line_99 |  | 98 | 99 | 0.013699 | 0.125 | 0.08 | 261 | 0 | 0.364 | 1 | 1 | cs | TRUE
100 | LV_305-4_0_4_line_100 |  | 99 | 100 | 0.024378 | 0.125 | 0.08 | 261 | 0 | 0.364 | 1 | 1 | cs | TRUE
101 | LV_305-4_0_4_line_101 |  | 100 | 101 | 0.010817 | 0.125 | 0.08 | 261 | 0 | 0.364 | 1 | 1 | cs | TRUE
102 | LV_305-4_0_4_line_102 |  | 101 | 103 | 0.036053 | 0.125 | 0.08 | 261 | 0 | 0.364 | 1 | 1 | cs | TRUE
103 | LV_305-4_0_4_line_103 |  | 102 | 109 | 0.025263 | 0.125 | 0.08 | 261 | 0 | 0.364 | 1 | 1 | cs | TRUE
104 | LV_305-4_0_4_line_104 |  | 103 | 104 | 0.0081127 | 0.125 | 0.08 | 261 | 0 | 0.364 | 1 | 1 | cs | TRUE
105 | LV_305-4_0_4_line_105 |  | 105 | 106 | 0.011423 | 0.125 | 0.08 | 261 | 0 | 0.364 | 1 | 1 | cs | TRUE
106 | LV_305-4_0_4_line_106 |  | 106 | 108 | 8.9284e-05 | 0.125 | 0.08 | 261 | 0 | 0.364 | 1 | 1 | cs | TRUE
107 | LV_305-4_0_4_line_107 |  | 107 | 108 | 0.0092586 | 0.125 | 0.08 | 261 | 0 | 0.364 | 1 | 1 | cs | TRUE
108 | LV_305-4_0_4_line_108 |  | 107 | 109 | 0.0096331 | 0.125 | 0.08 | 261 | 0 | 0.364 | 1 | 1 | cs | TRUE

## trafo
| name | std_type | hv_bus | lv_bus | sn_mva | vn_hv_kv | vn_lv_kv | vk_percent | vkr_percent | pfe_kw | i0_percent | shift_degree | tap_side | tap_neutral | tap_min | tap_max | tap_step_percent | tap_step_degree | tap_pos | tap_phase_shifter | parallel | df | in_service
0 | LV_305-4_0_4_trafo_15 | 0.63 MVA 20/0.4 kV | 110 | 26 | 0.63 | 20 | 0.4 | 6 | 1.206 | 1.65 | 0.2619 | 150 | hv | 0 | -2 | 2 | 2.5 | 0 | 0 | FALSE | 1 | 1 | TRUE

## line_geodata
| x0 | y0 | x1 | y1 | x2 | y2 | x3 | y3
0 | 2586654.6765 | 1211282.412 | 2586632.5586 | 1211257.5928
1 | 2586654.6765 | 1211282.412 | 2586658.4911 | 1211286.6925 | 2586660.2058 | 1211288.7012
2 | 2586612.5344 | 1211235.1229 | 2586632.5586 | 1211257.5928
3 | 2586660.2058 | 1211288.7012 | 2586672.5696 | 1211303.1852
4 | 2586612.5344 | 1211235.1229 | 2586646.3258 | 1211219.0262
5 | 2586672.5696 | 1211303.1852 | 2586674.2979 | 1211305.21
6 | 2586646.3258 | 1211219.0262 | 2586657.2949 | 1211213.8011
7 | 2586685.6656 | 1211318.527 | 2586674.2979 | 1211305.21
8 | 2586685.6656 | 1211318.527 | 2586700.2198 | 1211289.8864
9 | 2586685.6656 | 1211318.527 | 2586686.4289 | 1211319.3469
10 | 2586783.2913 | 1211318.4852 | 2586778.7239 | 1211316.562 | 2586765.6741 | 1211306.9857
11 | 2586789.9646 | 1211321.2952 | 2586783.2913 | 1211318.4852
12 | 2586765.6741 | 1211306.9857 | 2586764.3824 | 1211306.0378
13 | 2586744.5291 | 1211291.4688 | 2586764.3824 | 1211306.0378
14 | 2586744.5291 | 1211291.4688 | 2586727.0412 | 1211326.861
15 | 2586744.5291 | 1211291.4688 | 2586745.633 | 1211289.2348
16 | 2586727.0412 | 1211326.861 | 2586716.3005 | 1211348.5972
17 | 2586727.0412 | 1211326.861 | 2586745.891 | 1211340.3179
18 | 2586749.3729 | 1211281.6665 | 2586745.633 | 1211289.2348
19 | 2586713.57 | 1211354.1176 | 2586716.3005 | 1211348.5972
20 | 2586716.3005 | 1211348.5972 | 2586709.9776 | 1211344.6425 | 2586701.6668 | 1211335.7152
21 | 2586748.4343 | 1211342.1334 | 2586745.891 | 1211340.3179
22 | 2586749.3729 | 1211281.6665 | 2586761.5448 | 1211257.0344
23 | 2586713.57 | 1211354.1176 | 2586710.256 | 1211360.3729 | 2586699.9602 | 1211381.0435
24 | 2586701.6668 | 1211335.7152 | 2586701.5268 | 1211335.5649
25 | 2586766.3638 | 1211354.9333 | 2586748.4343 | 1211342.1334
26 | 2586762.6742 | 1211254.7488 | 2586761.5448 | 1211257.0344
27 | 2586607.1841 | 1211481.8574 | 2586609.3098 | 1211483.6755
28 | 2586607.1841 | 1211481.8574 | 2586591.8502 | 1211468.7425
29 | 2586637.3953 | 1211507.6968 | 2586609.3098 | 1211483.6755
30 | 2586671.1574 | 1211438.2004 | 2586609.3098 | 1211483.6755
31 | 2586591.8502 | 1211468.7425 | 2586588.8366 | 1211466.165
32 | 2586637.3953 | 1211507.6968 | 2586591.078 | 1211602.1772
33 | 2586689.0238 | 1211402.9999 | 2586671.1574 | 1211438.2004
34 | 2586588.1434 | 1211465.572 | 2586588.8366 | 1211466.165
35 | 2586689.0238 | 1211402.9999 | 2586675.9425 | 1211388.8876
36 | 2586689.0238 | 1211402.9999 | 2586699.9602 | 1211381.0435
37 | 2586591.078 | 1211602.1772 | 2586579.5005 | 1211625.7936 | 2586575.6129 | 1211634.4892
38 | 2586588.1434 | 1211465.572 | 2586575.1042 | 1211454.4197
39 | 2586737.4168 | 1211758.8081 | 2586705.3176 | 1211790.5466 | 2586704.5486 | 1211791.3136
40 | 2586704.2563 | 1211791.6052 | 2586704.5486 | 1211791.3136
41 | 2586704.2563 | 1211791.6052 | 2586691.9967 | 1211803.7562
42 | 2586704.2563 | 1211791.6052 | 2586697.6289 | 1211783.8046 | 2586693.6706 | 1211780.4682
43 | 2586691.9967 | 1211803.7562 | 2586688.3096 | 1211807.4106
44 | 2586563.6852 | 1211660.2045 | 2586569.5598 | 1211648.0285 | 2586572.8786 | 1211640.6051
45 | 2586563.6852 | 1211660.2045 | 2586561.9631 | 1211663.7738
46 | 2586572.8786 | 1211640.6051 | 2586575.4954 | 1211634.7519
47 | 2586561.9631 | 1211663.7738 | 2586559.4721 | 1211668.9367
48 | 2586575.6129 | 1211634.4892 | 2586575.4954 | 1211634.7519
49 | 2586550.1921 | 1211688.1709 | 2586559.4721 | 1211668.9367
50 | 2586544.792 | 1211702.0149 | 2586548.4461 | 1211691.7897 | 2586550.1921 | 1211688.1709
51 | 2586816.0162 | 1211822.4561 | 2586800.1608 | 1211838.2362
52 | 2586816.4934 | 1211821.9812 | 2586816.0162 | 1211822.4561
53 | 2586800.1608 | 1211838.2362 | 2586794.8964 | 1211843.4756
54 | 2586816.4934 | 1211821.9812 | 2586818.7311 | 1211819.7541 | 2586828.5178 | 1211810.1288
55 | 2586776.9101 | 1211861.3764 | 2586794.8964 | 1211843.4756
56 | 2586828.5178 | 1211810.1288 | 2586835.4574 | 1211803.3037
57 | 2586768.3074 | 1211871.3398 | 2586775.9531 | 1211862.3288 | 2586776.9101 | 1211861.3764
58 | 2586846.1994 | 1211791.3057 | 2586840.1096 | 1211798.7282 | 2586835.4574 | 1211803.3037
59 | 2586848.2928 | 1211788.7541 | 2586851.3438 | 1211785.0354
60 | 2586848.2928 | 1211788.7541 | 2586846.1994 | 1211791.3057
61 | 2586851.3438 | 1211785.0354 | 2586866.0612 | 1211767.0974 | 2586866.6443 | 1211762.8159 | 2586848.0771 | 1211746.4551
62 | 2586768.3074 | 1211871.3398 | 2586749.9569 | 1211856.617 | 2586742.8855 | 1211851.9176
63 | 2586656.5948 | 1211783.595 | 2586666.3694 | 1211772.3573 | 2586667.654 | 1211769.286 | 2586671.6737 | 1211764.9409
64 | 2586644.1431 | 1211797.9105 | 2586656.5948 | 1211783.595
65 | 2586673.2399 | 1211763.2478 | 2586671.6737 | 1211764.9409
66 | 2586644.1431 | 1211797.9105 | 2586615.6252 | 1211769.8432
67 | 2586644.1431 | 1211797.9105 | 2586646.7155 | 1211799.828 | 2586664.5586 | 1211813.1134
68 | 2586691.0832 | 1211741.3844 | 2586673.2399 | 1211763.2478
69 | 2586615.4028 | 1211769.6244 | 2586615.6252 | 1211769.8432
70 | 2586674.8356 | 1211820.7653 | 2586664.5586 | 1211813.1134
71 | 2586615.4028 | 1211769.6244 | 2586600.9199 | 1211755.3703
72 | 2586674.8356 | 1211820.7653 | 2586684.7915 | 1211826.2881
73 | 2586674.8356 | 1211820.7653 | 2586688.3096 | 1211807.4106
74 | 2586527.22 | 1211693.7497 | 2586496.0109 | 1211670.3525 | 2586491.3959 | 1211666.3273
75 | 2586537.6688 | 1211703.5096 | 2586533.5927 | 1211698.5272 | 2586527.22 | 1211693.7497
76 | 2586537.6688 | 1211703.5096 | 2586539.2847 | 1211702.4832 | 2586542.4664 | 1211701.6755 | 2586544.792 | 1211702.0149
77 | 2586544.792 | 1211702.0149 | 2586548.8335 | 1211705.1297 | 2586549.9064 | 1211709.1962 | 2586548.5327 | 1211713.1793
78 | 2586548.5327 | 1211713.1793 | 2586563.5264 | 1211721.4166
79 | 2586563.5264 | 1211721.4166 | 2586576.879 | 1211732.9928 | 2586587.9173 | 1211742.5732 | 2586600.9199 | 1211755.3703
80 | 2586742.8855 | 1211851.9176 | 2586740.4535 | 1211850.3014 | 2586734.1883 | 1211847.3561
81 | 2586706.3824 | 1211836.6678 | 2586727.5317 | 1211844.2269 | 2586734.1883 | 1211847.3561
82 | 2586706.3824 | 1211836.6678 | 2586703.854 | 1211835.7641 | 2586702.5578 | 1211835.14
83 | 2586702.5578 | 1211835.14 | 2586690.3693 | 1211829.2708
84 | 2586684.7915 | 1211826.2881 | 2586688.8478 | 1211828.5382 | 2586690.3693 | 1211829.2708
85 | 2586574.8964 | 1211454.242 | 2586575.1042 | 1211454.4197
86 | 2586769.8387 | 1211240.2502 | 2586762.6742 | 1211254.7488
87 | 2586769.8387 | 1211240.2502 | 2586774.677 | 1211230.4589
88 | 2586774.677 | 1211230.4589 | 2586775.1267 | 1211229.5488
89 | 2586701.3963 | 1211335.4246 | 2586697.835 | 1211331.5991
90 | 2586686.4289 | 1211319.3469 | 2586697.835 | 1211331.5991
91 | 2586701.5268 | 1211335.5649 | 2586701.3963 | 1211335.4246
92 | 2586706.6225 | 1211277.2869 | 2586700.2198 | 1211289.8864
93 | 2586706.6225 | 1211277.2869 | 2586718.3002 | 1211254.3068 | 2586719.0948 | 1211250.8842
94 | 2586705.6737 | 1211215.965 | 2586704.4711 | 1211214.4042
95 | 2586705.6737 | 1211215.965 | 2586716.8792 | 1211230.5078 | 2586717.6574 | 1211232.3399
96 | 2586717.6574 | 1211232.3399 | 2586721.3707 | 1211241.0814 | 2586719.0948 | 1211250.8842
97 | 2586766.3638 | 1211354.9333 | 2586760.4662 | 1211400.7846
98 | 2586574.8964 | 1211454.242 | 2586565.0298 | 1211445.8032
99 | 2586554.6193 | 1211436.8992 | 2586565.0298 | 1211445.8032
100 | 2586554.6193 | 1211436.8992 | 2586536.9374 | 1211421.7761 | 2586536.1186 | 1211421.025
101 | 2586528.147 | 1211413.7132 | 2586536.1186 | 1211421.025
102 | 2586501.5779 | 1211389.3432 | 2586528.147 | 1211413.7132
103 | 2586675.9425 | 1211388.8876 | 2586658.7682 | 1211370.3598
104 | 2586501.5779 | 1211389.3432 | 2586495.5993 | 1211383.8594
105 | 2586638.099 | 1211348.0616 | 2586645.8648 | 1211356.4393
106 | 2586645.8648 | 1211356.4393 | 2586645.9255 | 1211356.5048
107 | 2586652.2196 | 1211363.295 | 2586645.9255 | 1211356.5048
108 | 2586652.2196 | 1211363.295 | 2586658.7682 | 1211370.3598

## bus_geodata
| x | y | coords
0 | 2586654.6765 | 1211282.412
1 | 2586632.5586 | 1211257.5928
2 | 2586660.2058 | 1211288.7012
3 | 2586612.5344 | 1211235.1229
4 | 2586672.5696 | 1211303.1852
5 | 2586646.3258 | 1211219.0262
6 | 2586674.2979 | 1211305.21
7 | 2586657.2949 | 1211213.8011
8 | 2586685.6656 | 1211318.527
9 | 2586783.2913 | 1211318.4852
10 | 2586765.6741 | 1211306.9857
11 | 2586789.9646 | 1211321.2952
12 | 2586764.3824 | 1211306.0378
13 | 2586744.5291 | 1211291.4688
14 | 2586727.0412 | 1211326.861
15 | 2586745.633 | 1211289.2348
16 | 2586716.3005 | 1211348.5972
17 | 2586745.891 | 1211340.3179
18 | 2586749.3729 | 1211281.6665
19 | 2586713.57 | 1211354.1176
20 | 2586701.6668 | 1211335.7152
21 | 2586748.4343 | 1211342.1334
22 | 2586761.5448 | 1211257.0344
23 | 2586607.1841 | 1211481.8574
24 | 2586609.3098 | 1211483.6755
25 | 2586591.8502 | 1211468.7425
26 | 2586637.3953 | 1211507.6968
27 | 2586671.1574 | 1211438.2004
28 | 2586588.8366 | 1211466.165
29 | 2586689.0238 | 1211402.9999
30 | 2586591.078 | 1211602.1772
31 | 2586588.1434 | 1211465.572
32 | 2586737.4168 | 1211758.8081
33 | 2586704.5486 | 1211791.3136
34 | 2586704.2563 | 1211791.6052
35 | 2586691.9967 | 1211803.7562
36 | 2586693.6706 | 1211780.4682
37 | 2586563.6852 | 1211660.2045
38 | 2586572.8786 | 1211640.6051
39 | 2586561.9631 | 1211663.7738
40 | 2586575.4954 | 1211634.7519
41 | 2586559.4721 | 1211668.9367
42 | 2586575.6129 | 1211634.4892
43 | 2586550.1921 | 1211688.1709
44 | 2586816.0162 | 1211822.4561
45 | 2586800.1608 | 1211838.2362
46 | 2586816.4934 | 1211821.9812
47 | 2586794.8963 | 1211843.4756
48 | 2586828.5178 | 1211810.1288
49 | 2586776.9101 | 1211861.3764
50 | 2586835.4574 | 1211803.3037
51 | 2586848.2928 | 1211788.7541
52 | 2586851.3438 | 1211785.0354
53 | 2586846.1994 | 1211791.3057
54 | 2586848.0771 | 1211746.4551
55 | 2586768.3074 | 1211871.3398
56 | 2586656.5948 | 1211783.595
57 | 2586671.6737 | 1211764.9409
58 | 2586644.1431 | 1211797.9105
59 | 2586673.2399 | 1211763.2478
60 | 2586615.6252 | 1211769.8432
61 | 2586664.5586 | 1211813.1134
62 | 2586691.0832 | 1211741.3844
63 | 2586615.4028 | 1211769.6244
64 | 2586674.8356 | 1211820.7653
65 | 2586688.3096 | 1211807.4106
66 | 2586527.22 | 1211693.7497
67 | 2586491.3959 | 1211666.3273
68 | 2586537.6688 | 1211703.5096
69 | 2586544.792 | 1211702.0149
70 | 2586548.5327 | 1211713.1793
71 | 2586563.5264 | 1211721.4166
72 | 2586742.8855 | 1211851.9176
73 | 2586734.1883 | 1211847.3561
74 | 2586706.3824 | 1211836.6678
75 | 2586702.5578 | 1211835.14
76 | 2586690.3693 | 1211829.2708
77 | 2586684.7915 | 1211826.2881
78 | 2586600.9199 | 1211755.3703
79 | 2586575.1042 | 1211454.4197
80 | 2586762.6742 | 1211254.7488
81 | 2586769.8387 | 1211240.2502
82 | 2586774.677 | 1211230.4589
83 | 2586775.1267 | 1211229.5488
84 | 2586697.835 | 1211331.5991
85 | 2586701.3963 | 1211335.4246
86 | 2586686.4289 | 1211319.3469
87 | 2586701.5268 | 1211335.5649
88 | 2586700.2198 | 1211289.8864
89 | 2586706.6225 | 1211277.2869
90 | 2586704.4711 | 1211214.4042
91 | 2586705.6737 | 1211215.965
92 | 2586717.6574 | 1211232.3399
93 | 2586719.0948 | 1211250.8842
94 | 2586766.3638 | 1211354.9333
95 | 2586760.4662 | 1211400.7846
96 | 2586699.9602 | 1211381.0435
97 | 2586574.8964 | 1211454.242
98 | 2586565.0298 | 1211445.8032
99 | 2586554.6193 | 1211436.8992
100 | 2586536.1186 | 1211421.025
101 | 2586528.147 | 1211413.7132
102 | 2586675.9425 | 1211388.8876
103 | 2586501.5779 | 1211389.3432
104 | 2586495.5993 | 1211383.8594
105 | 2586638.0991 | 1211348.0616
106 | 2586645.8648 | 1211356.4393
107 | 2586652.2196 | 1211363.295
108 | 2586645.9255 | 1211356.5048
109 | 2586658.7682 | 1211370.3598
110 | 2586689.0238 | 1211402.9999

## line_std_types
| c_nf_per_km | r_ohm_per_km | x_ohm_per_km | max_i_ka | type | q_mm2 | alpha | voltage_rating
NAYY 4x50 SE | 210 | 0.642 | 0.083 | 0.142 | cs | 50 | 0.00403 | LV
NAYY 4x120 SE | 264 | 0.225 | 0.08 | 0.242 | cs | 120 | 0.00403 | LV
NAYY 4x150 SE | 261 | 0.208 | 0.08 | 0.27 | cs | 150 | 0.00403 | LV
NA2XS2Y 1x95 RM/25 12/20 kV | 216 | 0.313 | 0.132 | 0.252 | cs | 95 | 0.00403 | MV
NA2XS2Y 1x185 RM/25 12/20 kV | 273 | 0.161 | 0.117 | 0.362 | cs | 185 | 0.00403 | MV
NA2XS2Y 1x240 RM/25 12/20 kV | 304 | 0.122 | 0.112 | 0.421 | cs | 240 | 0.00403 | MV
NA2XS2Y 1x95 RM/25 6/10 kV | 315 | 0.313 | 0.123 | 0.249 | cs | 95 | 0.00403 | MV
NA2XS2Y 1x185 RM/25 6/10 kV | 406 | 0.161 | 0.11 | 0.358 | cs | 185 | 0.00403 | MV
NA2XS2Y 1x240 RM/25 6/10 kV | 456 | 0.122 | 0.105 | 0.416 | cs | 240 | 0.00403 | MV
NA2XS2Y 1x150 RM/25 12/20 kV | 250 | 0.206 | 0.116 | 0.319 | cs | 150 | 0.00403 | MV
NA2XS2Y 1x120 RM/25 12/20 kV | 230 | 0.253 | 0.119 | 0.283 | cs | 120 | 0.00403 | MV
NA2XS2Y 1x70 RM/25 12/20 kV | 190 | 0.443 | 0.132 | 0.22 | cs | 70 | 0.00403 | MV
NA2XS2Y 1x150 RM/25 6/10 kV | 360 | 0.206 | 0.11 | 0.315 | cs | 150 | 0.00403 | MV
NA2XS2Y 1x120 RM/25 6/10 kV | 340 | 0.253 | 0.113 | 0.28 | cs | 120 | 0.00403 | MV
NA2XS2Y 1x70 RM/25 6/10 kV | 280 | 0.443 | 0.123 | 0.217 | cs | 70 | 0.00403 | MV
N2XS(FL)2Y 1x120 RM/35 64/110 kV | 112 | 0.153 | 0.166 | 0.366 | cs | 120 | 0.00393 | HV
N2XS(FL)2Y 1x185 RM/35 64/110 kV | 125 | 0.099 | 0.156 | 0.457 | cs | 185 | 0.00393 | HV
N2XS(FL)2Y 1x240 RM/35 64/110 kV | 135 | 0.075 | 0.149 | 0.526 | cs | 240 | 0.00393 | HV
N2XS(FL)2Y 1x300 RM/35 64/110 kV | 144 | 0.06 | 0.144 | 0.588 | cs | 300 | 0.00393 | HV
15-AL1/3-ST1A 0.4 | 11 | 1.8769 | 0.35 | 0.105 | ol | 16 | 0.00403 | LV
24-AL1/4-ST1A 0.4 | 11.25 | 1.2012 | 0.335 | 0.14 | ol | 24 | 0.00403 | LV
48-AL1/8-ST1A 0.4 | 12.2 | 0.5939 | 0.3 | 0.21 | ol | 48 | 0.00403 | LV
94-AL1/15-ST1A 0.4 | 13.2 | 0.306 | 0.29 | 0.35 | ol | 94 | 0.00403 | LV
34-AL1/6-ST1A 10.0 | 9.7 | 0.8342 | 0.36 | 0.17 | ol | 34 | 0.00403 | MV
48-AL1/8-ST1A 10.0 | 10.1 | 0.5939 | 0.35 | 0.21 | ol | 48 | 0.00403 | MV
70-AL1/11-ST1A 10.0 | 10.4 | 0.4132 | 0.339 | 0.29 | ol | 70 | 0.00403 | MV
94-AL1/15-ST1A 10.0 | 10.75 | 0.306 | 0.33 | 0.35 | ol | 94 | 0.00403 | MV
122-AL1/20-ST1A 10.0 | 11.1 | 0.2376 | 0.323 | 0.41 | ol | 122 | 0.00403 | MV
149-AL1/24-ST1A 10.0 | 11.25 | 0.194 | 0.315 | 0.47 | ol | 149 | 0.00403 | MV
34-AL1/6-ST1A 20.0 | 9.15 | 0.8342 | 0.382 | 0.17 | ol | 34 | 0.00403 | MV
48-AL1/8-ST1A 20.0 | 9.5 | 0.5939 | 0.372 | 0.21 | ol | 48 | 0.00403 | MV
70-AL1/11-ST1A 20.0 | 9.7 | 0.4132 | 0.36 | 0.29 | ol | 70 | 0.00403 | MV
94-AL1/15-ST1A 20.0 | 10 | 0.306 | 0.35 | 0.35 | ol | 94 | 0.00403 | MV
122-AL1/20-ST1A 20.0 | 10.3 | 0.2376 | 0.344 | 0.41 | ol | 122 | 0.00403 | MV
149-AL1/24-ST1A 20.0 | 10.5 | 0.194 | 0.337 | 0.47 | ol | 149 | 0.00403 | MV
184-AL1/30-ST1A 20.0 | 10.75 | 0.1571 | 0.33 | 0.535 | ol | 184 | 0.00403 | MV
243-AL1/39-ST1A 20.0 | 11 | 0.1188 | 0.32 | 0.645 | ol | 243 | 0.00403 | MV
48-AL1/8-ST1A 110.0 | 8 | 0.5939 | 0.46 | 0.21 | ol | 48 | 0.00403 | HV
70-AL1/11-ST1A 110.0 | 8.4 | 0.4132 | 0.45 | 0.29 | ol | 70 | 0.00403 | HV
94-AL1/15-ST1A 110.0 | 8.65 | 0.306 | 0.44 | 0.35 | ol | 94 | 0.00403 | HV
122-AL1/20-ST1A 110.0 | 8.5 | 0.2376 | 0.43 | 0.41 | ol | 122 | 0.00403 | HV
149-AL1/24-ST1A 110.0 | 8.75 | 0.194 | 0.41 | 0.47 | ol | 149 | 0.00403 | HV
184-AL1/30-ST1A 110.0 | 8.8 | 0.1571 | 0.4 | 0.535 | ol | 184 | 0.00403 | HV
243-AL1/39-ST1A 110.0 | 9 | 0.1188 | 0.39 | 0.645 | ol | 243 | 0.00403 | HV
305-AL1/39-ST1A 110.0 | 9.2 | 0.0949 | 0.38 | 0.74 | ol | 305 | 0.00403 | HV
490-AL1/64-ST1A 110.0 | 9.75 | 0.059 | 0.37 | 0.96 | ol | 490 | 0.00403 | HV
679-AL1/86-ST1A 110.0 | 9.95 | 0.042 | 0.36 | 1.15 | ol | 679 | 0.00403 | HV
490-AL1/64-ST1A 220.0 | 10 | 0.059 | 0.285 | 0.96 | ol | 490 | 0.00403 | HV
679-AL1/86-ST1A 220.0 | 11.7 | 0.042 | 0.275 | 1.15 | ol | 679 | 0.00403 | HV
490-AL1/64-ST1A 380.0 | 11 | 0.059 | 0.253 | 0.96 | ol | 490 | 0.00403 | HV
679-AL1/86-ST1A 380.0 | 14.6 | 0.042 | 0.25 | 1.15 | ol | 679 | 0.00403 | HV

## trafo_std_types
| i0_percent | pfe_kw | vkr_percent | sn_mva | vn_lv_kv | vn_hv_kv | vk_percent | shift_degree | vector_group | tap_side | tap_neutral | tap_min | tap_max | tap_step_degree | tap_step_percent | tap_phase_shifter
160 MVA 380/110 kV | 0.06 | 60 | 0.25 | 160 | 110 | 380 | 12.2 | 0 | Yy0 | hv | 0 | -9 | 9 | 0 | 1.5 | FALSE
100 MVA 220/110 kV | 0.06 | 55 | 0.26 | 100 | 110 | 220 | 12 | 0 | Yy0 | hv | 0 | -9 | 9 | 0 | 1.5 | FALSE
63 MVA 110/20 kV | 0.04 | 22 | 0.32 | 63 | 20 | 110 | 18 | 150 | YNd5 | hv | 0 | -9 | 9 | 0 | 1.5 | FALSE
40 MVA 110/20 kV | 0.05 | 18 | 0.34 | 40 | 20 | 110 | 16.2 | 150 | YNd5 | hv | 0 | -9 | 9 | 0 | 1.5 | FALSE
25 MVA 110/20 kV | 0.07 | 14 | 0.41 | 25 | 20 | 110 | 12 | 150 | YNd5 | hv | 0 | -9 | 9 | 0 | 1.5 | FALSE
63 MVA 110/10 kV | 0.04 | 22 | 0.32 | 63 | 10 | 110 | 18 | 150 | YNd5 | hv | 0 | -9 | 9 | 0 | 1.5 | FALSE
40 MVA 110/10 kV | 0.05 | 18 | 0.34 | 40 | 10 | 110 | 16.2 | 150 | YNd5 | hv | 0 | -9 | 9 | 0 | 1.5 | FALSE
25 MVA 110/10 kV | 0.07 | 14 | 0.41 | 25 | 10 | 110 | 12 | 150 | YNd5 | hv | 0 | -9 | 9 | 0 | 1.5 | FALSE
0.25 MVA 20/0.4 kV | 0.32 | 0.8 | 1.44 | 0.25 | 0.4 | 20 | 6 | 150 | Yzn5 | hv | 0 | -2 | 2 | 0 | 2.5 | FALSE
0.4 MVA 20/0.4 kV | 0.3375 | 1.35 | 1.425 | 0.4 | 0.4 | 20 | 6 | 150 | Dyn5 | hv | 0 | -2 | 2 | 0 | 2.5 | FALSE
0.63 MVA 20/0.4 kV | 0.2619 | 1.65 | 1.206 | 0.63 | 0.4 | 20 | 6 | 150 | Dyn5 | hv | 0 | -2 | 2 | 0 | 2.5 | FALSE
0.25 MVA 10/0.4 kV | 0.24 | 0.6 | 1.2 | 0.25 | 0.4 | 10 | 4 | 150 | Dyn5 | hv | 0 | -2 | 2 | 0 | 2.5 | FALSE
0.4 MVA 10/0.4 kV | 0.2375 | 0.95 | 1.325 | 0.4 | 0.4 | 10 | 4 | 150 | Dyn5 | hv | 0 | -2 | 2 | 0 | 2.5 | FALSE
0.63 MVA 10/0.4 kV | 0.1873 | 1.18 | 1.0794 | 0.63 | 0.4 | 10 | 4 | 150 | Dyn5 | hv | 0 | -2 | 2 | 0 | 2.5 | FALSE

## trafo3w_std_types
| sn_hv_mva | sn_mv_mva | sn_lv_mva | vn_hv_kv | vn_mv_kv | vn_lv_kv | vk_hv_percent | vk_mv_percent | vk_lv_percent | vkr_hv_percent | vkr_mv_percent | vkr_lv_percent | pfe_kw | i0_percent | shift_mv_degree | shift_lv_degree | vector_group | tap_side | tap_neutral | tap_min | tap_max | tap_step_percent
63/25/38 MVA 110/20/10 kV | 63 | 25 | 38 | 110 | 20 | 10 | 10.4 | 10.4 | 10.4 | 0.28 | 0.32 | 0.35 | 35 | 0.89 | 0 | 0 | YN0yn0yn0 | hv | 0 | -10 | 10 | 1.2
63/25/38 MVA 110/10/10 kV | 63 | 25 | 38 | 110 | 10 | 10 | 10.4 | 10.4 | 10.4 | 0.28 | 0.32 | 0.35 | 35 | 0.89 | 0 | 0 | YN0yn0yn0 | hv | 0 | -10 | 10 | 1.2

## fuse_std_types
| fuse_type | i_rated_a | t_avg | t_min | t_total | x_avg | x_min | x_total
HV 100A | HV 100A | 100 | 0 | [10.0, 3.64, 0.854, 0.281, 0.1, 0.0531, 0.022, 0.01] | [10.0, 4.267, 1.21, 0.403, 0.1, 0.058, 0.022, 0.01] | 0 | [300.0, 350.0, 450.0, 550.0, 700.0, 850.0, 1200.0, 1752.0] | [600.0, 700.0, 900.0, 1150.0, 1665.0, 2000.0, 3000.0, 4313.0]
HV 10A | HV 10A | 10 | 0 | [10.0, 1675.0, 0.344, 0.156, 0.1, 0.0417, 0.0171, 0.01] | [10.0, 1.3, 0.3, 0.155, 0.1, 0.0555, 0.023, 0.01] | 0 | [30.0, 32.0, 35.0, 37.0, 39.0, 50.0, 70.0, 88.0] | [60.0, 70.0, 80.0, 87.0, 94.0, 110.0, 150.0, 216.0]
HV 125A | HV 125A | 125 | 0 | [10.0, 1.82, 0.344, 0.1, 0.0467, 0.0269, 0.01] | [10.0, 2.478, 0.426, 0.1, 0.0427, 0.0211, 0.01] | 0 | [375.0, 500.0, 700.0, 925.0, 1200.0, 1500.0, 2341.0] | [750.0, 1000.0, 1500.0, 2200.0, 3000.0, 4000.0, 5765.0]
HV 160A | HV 160A | 160 | 0 | [10.0, 4.15, 1.03, 0.198, 0.1, 0.051, 0.0172, 0.01] | [10.0, 2.3, 0.734, 0.274, 0.1, 0.046, 0.0177, 0.01] | 0 | [480.0, 550.0, 700.0, 1000.0, 1260.0, 1600.0, 2500.0, 3227.0] | [960.0, 1300.0, 1700.0, 2200.0, 2996.0, 4000.0, 6000.0, 7946.0]
HV 16A | HV 16A | 16 | 0 | [10.0, 0.352, 0.164, 0.1, 0.0649, 0.0342, 0.01] | [10.0, 2.34, 0.722, 0.181, 0.1, 0.055, 0.0296, 0.01] | 0 | [48.0, 60.0, 65.0, 71.0, 80.0, 100.0, 162.0] | [96.0, 110.0, 125.0, 150.0, 168.0, 200.0, 250.0, 398.0]
HV 200A | HV 200A | 200 | 0 | [10.0, 4.267, 1.21, 0.403, 0.1, 0.058, 0.022, 0.01] | [10.0, 3.73, 1.654, 0.328, 0.1, 0.0531, 0.019, 0.01] | 0 | [600.0, 700.0, 900.0, 1150.0, 1665.0, 2000.0, 3000.0, 4313.0] | [1200.0, 1500.0, 1800.0, 2700.0, 3960.0, 5000.0, 7500.0, 10620.0]
HV 20A | HV 20A | 20 | 0 | [10.0, 1.3, 0.3, 0.155, 0.1, 0.0555, 0.023, 0.01] | [10.0, 1.3, 0.161, 0.1, 0.0611, 0.0399, 0.0141, 0.01] | 0 | [60.0, 70.0, 80.0, 87.0, 94.0, 110.0, 150.0, 216.0] | [120.0, 150.0, 200.0, 223.0, 260.0, 300.0, 450.0, 532.0]
HV 25A | HV 25A | 25 | 0 | [10.0, 2.512, 0.833, 0.299, 0.1, 0.0372, 0.0223, 0.01] | [10.0, 3.125, 0.597, 0.198, 0.1, 0.0378, 0.022, 0.01] | 0 | [75.0, 82.0, 90.0, 100.0, 124.0, 170.0, 200.0, 289.0] | [150.0, 170.0, 210.0, 250.0, 294.0, 400.0, 500.0, 711.0]
HV 31.5A | HV 31.5A | 31.5 | 0 | [10.0, 2.34, 0.722, 0.181, 0.1, 0.055, 0.0296, 0.01] | [10.0, 2.84, 0.368, 0.164, 0.1, 0.0621, 0.0378, 0.0195, 0.01] | 0 | [95.0, 110.0, 125.0, 150.0, 165.0, 200.0, 250.0, 390.0] | [189.0, 220.0, 300.0, 350.0, 393.0, 450.0, 530.0, 700.0, 960.0]
HV 40A | HV 40A | 40 | 0 | [10.0, 1.3, 0.161, 0.1, 0.0611, 0.0399, 0.0141, 0.01] | [10.0, 2.05, 0.369, 0.198, 0.1, 0.051, 0.0298, 0.01] | 0 | [120.0, 150.0, 200.0, 223.0, 260.0, 300.0, 450.0, 532.0] | [240.0, 300.0, 400.0, 450.0, 530.0, 650.0, 800.0, 1311.0]
HV 50A | HV 50A | 50 | 0 | [10.0, 3.215, 0.597, 0.198, 0.1, 0.0378, 0.022, 0.01] | [10.0, 3.64, 0.854, 0.281, 0.1, 0.0531, 0.022, 0.01] | 0 | [150.0, 170.0, 210.0, 250.0, 294.0, 400.0, 500.0, 711.0] | [300.0, 350.0, 450.0, 550.0, 700.0, 850.0, 1200.0, 1752.0]
HV 6.3A | HV 6.3A | 6.3 | 0 | [10.0, 1.39, 0.344, 0.168, 0.1, 0.056, 0.0263, 0.01] | [10.0, 1.711, 0.516, 0.198, 0.1, 0.0634, 0.0303, 0.01] | 0 | [19.0, 19.5, 20.4, 20.8, 22.0, 25.0, 32.0, 48.0] | [38.0, 40.0, 43.0, 48.0, 53.0, 60.0, 75.0, 118.0]
HV 63A | HV 63A | 63 | 0 | [10.0, 2.84, 0.368, 0.164, 0.1, 0.0621, 0.0378, 0.0195, 0.01] | [10.0, 1.82, 0.344, 0.1, 0.0467, 0.0269, 0.01] | 0 | [189.0, 220.0, 300.0, 350.0, 393.0, 450.0, 530.0, 700.0, 961.0] | [378.0, 500.0, 700.0, 934.0, 1200.0, 1500.0, 2366.0]
HV 80A | HV 80A | 80 | 0 | [10.0, 2.05, 0.369, 0.198, 0.1, 0.051, 0.0298, 0.01] | [10.0, 4.15, 1.03, 0.198, 0.1, 0.051, 0.0172, 0.01] | 0 | [240.0, 300.0, 400.0, 450.0, 530.0, 650.0, 800.0, 1311.0] | [480.0, 550.0, 700.0, 1000.0, 1260.0, 1600.0, 2500.0, 3227.0]
Siemens NH-1-100 | Siemens NH-1-100 | 100 | [5400.0, 2000.0, 400.0, 20.0, 1.0, 0.2, 0.012, 0.004] | 0 | 0 | [150.0, 190.0, 250.0, 430.0, 900.0, 1250.0, 2700.0, 3600.0] | 0 | 0
Siemens NH-1-125 | Siemens NH-1-125 | 125 | [4800.0, 120.0, 7.0, 0.1, 0.004] | 0 | 0 | [180.0, 400.0, 740.0, 2000.0, 4250.0] | 0 | 0
Siemens NH-1-16 | Siemens NH-1-16 | 16 | [4000.0, 400.0, 2.0, 0.1, 0.04, 0.01] | 0 | 0 | [26.0, 35.0, 75.0, 150.0, 200.0, 300.0] | 0 | 0
Siemens NH-1-160 | Siemens NH-1-160 | 160 | [4800.0, 120.0, 7.0, 0.1, 0.004] | 0 | 0 | [210.0, 500.0, 900.0, 2300.0, 5000.0] | 0 | 0
Siemens NH-1-25 | Siemens NH-1-25 | 25 | [4000.0, 1000.0, 10.0, 0.2, 0.02, 0.01] | 0 | 0 | [40.0, 50.0, 100.0, 210.0, 400.0, 500.0] | 0 | 0
Siemens NH-1-50 | Siemens NH-1-50 | 50 | [4000.0, 40.0, 4.0, 1.0, 0.02, 0.01] | 0 | 0 | [86.0, 200.0, 300.0, 400.0, 1000.0, 1280.0] | 0 | 0
Siemens NH-1-63 | Siemens NH-1-63 | 63 | [4000.0, 100.0, 10.0, 2.0, 0.04, 0.01] | 0 | 0 | [100.0, 200.0, 300.0, 400.0, 1000.0, 1500.0] | 0 | 0
Siemens NH-1-80 | Siemens NH-1-80 | 80 | [4800.0, 120.0, 7.0, 0.1, 0.01] | 0 | 0 | [150.58, 250.0, 450.0, 1150.0, 2470.0] | 0 | 0
Siemens NH-2-1000 | Siemens NH-2-1000 | 1000 | [4800.0, 120.0, 7.0, 0.1, 0.004] | 0 | 0 | [1900.0, 3500.0, 8400.0, 24000.0, 52000.0] | 0 | 0
Siemens NH-2-200 | Siemens NH-2-200 | 200 | [4800.0, 120.0, 7.0, 0.1, 0.004] | 0 | 0 | [280.0, 650.0, 1200.0, 3000.0, 7000.0] | 0 | 0
Siemens NH-2-224 | Siemens NH-2-224 | 224 | [4800.0, 120.0, 7.0, 0.2, 0.04, 0.004] | 0 | 0 | [400.0, 750.0, 1453.0, 3025.0, 4315.0, 7600.0] | 0 | 0
Siemens NH-2-250 | Siemens NH-2-250 | 250 | [4800.0, 120.0, 7.0, 0.1, 0.004] | 0 | 0 | [450.0, 800.0, 1650.0, 4000.0, 8500.0] | 0 | 0
Siemens NH-2-315 | Siemens NH-2-315 | 315 | [4800.0, 120.0, 7.0, 0.1, 0.004] | 0 | 0 | [550.0, 920.0, 1900.0, 5000.0, 11000.0] | 0 | 0
Siemens NH-2-355 | Siemens NH-2-355 | 355 | [4800.0, 120.0, 6.0, 0.1, 0.004] | 0 | 0 | [650.0, 1116.27, 2350.0, 5840.0, 12790.0] | 0 | 0
Siemens NH-2-400 | Siemens NH-2-400 | 400 | [4800.0, 120.0, 7.0, 0.1, 0.004] | 0 | 0 | [720.0, 1350.0, 2800.0, 6500.0, 15000.0] | 0 | 0
Siemens NH-2-425 | Siemens NH-2-425 | 425 | [4800.0, 120.0, 7.0, 0.1, 0.004] | 0 | 0 | [850.0, 1500.0, 3050.0, 7500.0, 16500.0] | 0 | 0
Siemens NH-2-630 | Siemens NH-2-630 | 630 | [4800.0, 120.0, 7.0, 0.1, 0.004] | 0 | 0 | [1200.0, 2000.0, 4800.0, 12000.0, 26000.0] | 0 | 0

## dtypes
| element | column | dtype
0 | bus | name | object
1 | bus | vn_kv | float64
2 | bus | type | object
3 | bus | zone | object
4 | bus | in_service | bool
5 | load | name | object
6 | load | bus | uint32
7 | load | p_mw | float64
8 | load | q_mvar | float64
9 | load | const_z_percent | float64
10 | load | const_i_percent | float64
11 | load | sn_mva | float64
12 | load | scaling | float64
13 | load | in_service | bool
14 | load | type | object
15 | ext_grid | name | object
16 | ext_grid | bus | uint32
17 | ext_grid | vm_pu | float64
18 | ext_grid | va_degree | float64
19 | ext_grid | slack_weight | float64
20 | ext_grid | in_service | bool
21 | line | name | object
22 | line | std_type | object
23 | line | from_bus | uint32
24 | line | to_bus | uint32
25 | line | length_km | float64
26 | line | r_ohm_per_km | float64
27 | line | x_ohm_per_km | float64
28 | line | c_nf_per_km | float64
29 | line | g_us_per_km | float64
30 | line | max_i_ka | float64
31 | line | df | float64
32 | line | parallel | uint32
33 | line | type | object
34 | line | in_service | bool
35 | trafo | name | object
36 | trafo | std_type | object
37 | trafo | hv_bus | uint32
38 | trafo | lv_bus | uint32
39 | trafo | sn_mva | float64
40 | trafo | vn_hv_kv | float64
41 | trafo | vn_lv_kv | float64
42 | trafo | vk_percent | float64
43 | trafo | vkr_percent | float64
44 | trafo | pfe_kw | float64
45 | trafo | i0_percent | float64
46 | trafo | shift_degree | float64
47 | trafo | tap_side | object
48 | trafo | tap_neutral | int32
49 | trafo | tap_min | int32
50 | trafo | tap_max | int32
51 | trafo | tap_step_percent | float64
52 | trafo | tap_step_degree | float64
53 | trafo | tap_pos | int32
54 | trafo | tap_phase_shifter | bool
55 | trafo | parallel | uint32
56 | trafo | df | float64
57 | trafo | in_service | bool
58 | line_geodata | coords | object
59 | bus_geodata | x | float64
60 | bus_geodata | y | float64
61 | bus_geodata | coords | object

## parameters
| version | format_version | converged | OPF_converged | name | f_hz | sn_mva
0 | 2.14.6 | 2.14.0 | FALSE | FALSE |  | 50 | 1