## bus
| name | vn_kv | type | zone | in_service
0 | bus_LV_307-1_1_3_node_128 | 0.4 | n |  | TRUE
1 | bus_LV_307-1_1_3_node_129 | 0.4 | n |  | TRUE
2 | bus_LV_307-1_1_3_node_121 | 0.4 | n |  | TRUE
3 | bus_LV_307-1_1_3_node_131 | 0.4 | n |  | TRUE
4 | bus_LV_307-1_1_3_node_130 | 0.4 | n |  | TRUE
5 | bus_LV_307-1_1_3_node_57 | 0.4 | n |  | TRUE
6 | bus_LV_307-1_1_3_node_134 | 0.4 | n |  | TRUE
7 | bus_LV_307-1_1_3_node_132 | 0.4 | n |  | TRUE
8 | bus_LV_307-1_1_3_node_43 | 0.4 | n |  | TRUE
9 | bus_LV_307-1_1_3_node_133 | 0.4 | n |  | TRUE
10 | bus_LV_307-1_1_3_node_48 | 0.4 | n |  | TRUE
11 | bus_LV_307-1_1_3_node_127 | 0.4 | n |  | TRUE
12 | bus_LV_307-1_1_3_node_157 | 0.4 | n |  | TRUE
13 | bus_LV_307-1_1_3_node_135 | 0.4 | n |  | TRUE
14 | bus_LV_307-1_1_3_node_104 | 0.4 | n |  | TRUE
15 | bus_LV_307-1_1_3_node_136 | 0.4 | n |  | TRUE
16 | bus_LV_307-1_1_3_node_137 | 0.4 | n |  | TRUE
17 | bus_LV_307-1_1_3_node_138 | 0.4 | n |  | TRUE
18 | bus_LV_307-1_1_3_node_139 | 0.4 | n |  | TRUE
19 | bus_LV_307-1_1_3_node_144 | 0.4 | n |  | TRUE
20 | bus_LV_307-1_1_3_node_140 | 0.4 | n |  | TRUE
21 | bus_LV_307-1_1_3_node_105 | 0.4 | n |  | TRUE
22 | bus_LV_307-1_1_3_node_141 | 0.4 | n |  | TRUE
23 | bus_LV_307-1_1_3_node_142 | 0.4 | n |  | TRUE
24 | bus_LV_307-1_1_3_node_143 | 0.4 | n |  | TRUE
25 | bus_LV_307-1_1_3_node_86 | 0.4 | n |  | TRUE
26 | bus_LV_307-1_1_3_node_145 | 0.4 | n |  | TRUE
27 | bus_LV_307-1_1_3_node_146 | 0.4 | n |  | TRUE
28 | bus_LV_307-1_1_3_node_147 | 0.4 | n |  | TRUE
29 | bus_LV_307-1_1_3_node_149 | 0.4 | n |  | TRUE
30 | bus_LV_307-1_1_3_node_148 | 0.4 | n |  | TRUE
31 | bus_LV_307-1_1_3_node_88 | 0.4 | n |  | TRUE
32 | bus_LV_307-1_1_3_node_58 | 0.4 | n |  | TRUE
33 | bus_LV_307-1_1_3_node_42 | 0.4 | n |  | TRUE
34 | bus_LV_307-1_1_3_node_44 | 0.4 | n |  | TRUE
35 | bus_LV_307-1_1_3_node_126 | 0.4 | n |  | TRUE
36 | bus_LV_307-1_1_3_node_46 | 0.4 | n |  | TRUE
37 | bus_LV_307-1_1_3_node_47 | 0.4 | n |  | TRUE
38 | bus_LV_307-1_1_3_node_49 | 0.4 | n |  | TRUE
39 | bus_LV_307-1_1_3_node_89 | 0.4 | n |  | TRUE
40 | bus_LV_307-1_1_3_node_50 | 0.4 | n |  | TRUE
41 | bus_LV_307-1_1_3_node_51 | 0.4 | n |  | TRUE
42 | bus_LV_307-1_1_3_node_52 | 0.4 | n |  | TRUE
43 | bus_LV_307-1_1_3_node_53 | 0.4 | n |  | TRUE
44 | bus_LV_307-1_1_3_node_55 | 0.4 | n |  | TRUE
45 | bus_LV_307-1_1_3_node_56 | 0.4 | n |  | TRUE
46 | bus_LV_307-1_1_3_node_65 | 0.4 | n |  | TRUE
47 | bus_LV_307-1_1_3_node_78 | 0.4 | n |  | TRUE
48 | bus_LV_307-1_1_3_node_79 | 0.4 | n |  | TRUE
49 | bus_LV_307-1_1_3_node_80 | 0.4 | n |  | TRUE
50 | bus_LV_307-1_1_3_node_98 | 0.4 | n |  | TRUE
51 | bus_LV_307-1_1_3_node_81 | 0.4 | n |  | TRUE
52 | bus_LV_307-1_1_3_node_83 | 0.4 | n |  | TRUE
53 | bus_LV_307-1_1_3_node_82 | 0.4 | n |  | TRUE
54 | bus_LV_307-1_1_3_node_84 | 0.4 | n |  | TRUE
55 | bus_LV_307-1_1_3_node_85 | 0.4 | n |  | TRUE
56 | bus_LV_307-1_1_3_node_87 | 0.4 | n |  | TRUE
57 | bus_LV_307-1_1_3_node_91 | 0.4 | n |  | TRUE
58 | bus_LV_307-1_1_3_node_93 | 0.4 | n |  | TRUE
59 | bus_LV_307-1_1_3_node_117 | 0.4 | n |  | TRUE
60 | bus_LV_307-1_1_3_node_97 | 0.4 | n |  | TRUE
61 | bus_LV_307-1_1_3_node_102 | 0.4 | n |  | TRUE
62 | bus_LV_307-1_1_3_node_103 | 0.4 | n |  | TRUE
63 | bus_LV_307-1_1_3_node_101 | 0.4 | n |  | TRUE
64 | bus_LV_307-1_1_3_node_116 | 0.4 | n |  | TRUE
65 | bus_LV_307-1_1_3_node_118 | 0.4 | n |  | TRUE
66 | bus_LV_307-1_1_3_node_119 | 0.4 | n |  | TRUE
67 | bus_LV_307-1_1_3_node_120 | 0.4 | n |  | TRUE
68 | bus_LV_307-1_1_3_node_122 | 0.4 | n |  | TRUE
69 | bus_LV_307-1_1_3_node_123 | 0.4 | n |  | TRUE
70 | bus_LV_307-1_1_3_node_124 | 0.4 | n |  | TRUE
71 | bus_LV_307-1_1_3_node_125 | 0.4 | n |  | TRUE
72 | bus_MV_405_0_node_4 | 20 | n |  | TRUE

## load
| name | bus | p_mw | q_mvar | const_z_percent | const_i_percent | sn_mva | scaling | in_service | type
0 | LV_307-1_1_3_load_129 | 1 | 0.002743 | 0.00068746 | 0 | 0 |  | 1 | TRUE | wye
1 | LV_307-1_1_3_load_121 | 2 | 0.002327 | 0.0005832 | 0 | 0 |  | 1 | TRUE | wye
2 | LV_307-1_1_3_load_131 | 3 | 0.0020129 | 0.00050449 | 0 | 0 |  | 1 | TRUE | wye
3 | LV_307-1_1_3_load_130 | 4 | 0.014112 | 0.0035368 | 0 | 0 |  | 1 | TRUE | wye
4 | LV_307-1_1_3_load_132 | 7 | 0.0010167 | 0.0002548 | 0 | 0 |  | 1 | TRUE | wye
5 | LV_307-1_1_3_load_43 | 8 | 0.0033589 | 0.00084182 | 0 | 0 |  | 1 | TRUE | wye
6 | LV_307-1_1_3_load_133 | 9 | 0.0086288 | 0.0021626 | 0 | 0 |  | 1 | TRUE | wye
7 | LV_307-1_1_3_load_48 | 10 | 0.00636 | 0.001594 | 0 | 0 |  | 1 | TRUE | wye
8 | LV_307-1_1_3_load_127 | 11 | 0.0016395 | 0.0004109 | 0 | 0 |  | 1 | TRUE | wye
9 | LV_307-1_1_3_load_157 | 12 | 0.00088928 | 0.00022287 | 0 | 0 |  | 1 | TRUE | wye
10 | LV_307-1_1_3_load_135 | 13 | 0.0047327 | 0.0011861 | 0 | 0 |  | 1 | TRUE | wye
11 | LV_307-1_1_3_load_136 | 15 | 0.0073122 | 0.0018326 | 0 | 0 |  | 1 | TRUE | wye
12 | LV_307-1_1_3_load_137 | 16 | 0.0047165 | 0.0011821 | 0 | 0 |  | 1 | TRUE | wye
13 | LV_307-1_1_3_load_138 | 17 | 0.0068258 | 0.0017107 | 0 | 0 |  | 1 | TRUE | wye
14 | LV_307-1_1_3_load_139 | 18 | 0.0022709 | 0.00056913 | 0 | 0 |  | 1 | TRUE | wye
15 | LV_307-1_1_3_load_105 | 21 | 0.0084265 | 0.0021119 | 0 | 0 |  | 1 | TRUE | wye
16 | LV_307-1_1_3_load_141 | 22 | 0.0061993 | 0.0015537 | 0 | 0 |  | 1 | TRUE | wye
17 | LV_307-1_1_3_load_142 | 23 | 0.0051706 | 0.0012959 | 0 | 0 |  | 1 | TRUE | wye
18 | LV_307-1_1_3_load_143 | 24 | 0.002879 | 0.00072156 | 0 | 0 |  | 1 | TRUE | wye
19 | LV_307-1_1_3_load_86 | 25 | 0.0064034 | 0.0016049 | 0 | 0 |  | 1 | TRUE | wye
20 | LV_307-1_1_3_load_145 | 26 | 0.0035519 | 0.00089019 | 0 | 0 |  | 1 | TRUE | wye
21 | LV_307-1_1_3_load_146 | 27 | 0.0014694 | 0.00036827 | 0 | 0 |  | 1 | TRUE | wye
22 | LV_307-1_1_3_load_149 | 29 | 0.0028691 | 0.00071908 | 0 | 0 |  | 1 | TRUE | wye
23 | LV_307-1_1_3_load_148 | 30 | 0.0012051 | 0.00030202 | 0 | 0 |  | 1 | TRUE | wye
24 | LV_307-1_1_3_load_88 | 31 | 0.0032544 | 0.00081562 | 0 | 0 |  | 1 | TRUE | wye
25 | LV_307-1_1_3_load_58 | 32 | 0.0024711 | 0.00061931 | 0 | 0 |  | 1 | TRUE | wye
26 | LV_307-1_1_3_load_44 | 34 | 0.0038385 | 0.00096203 | 0 | 0 |  | 1 | TRUE | wye
27 | LV_307-1_1_3_load_126 | 35 | 0.0037794 | 0.00094722 | 0 | 0 |  | 1 | TRUE | wye
28 | LV_307-1_1_3_load_46 | 36 | 0.0057668 | 0.0014453 | 0 | 0 |  | 1 | TRUE | wye
29 | LV_307-1_1_3_load_47 | 37 | 0.0048964 | 0.0012272 | 0 | 0 |  | 1 | TRUE | wye
30 | LV_307-1_1_3_load_89 | 39 | 0.024332 | 0.0060981 | 0 | 0 |  | 1 | TRUE | wye
31 | LV_307-1_1_3_load_50 | 40 | 0.00068939 | 0.00017278 | 0 | 0 |  | 1 | TRUE | wye
32 | LV_307-1_1_3_load_55 | 44 | 0.00072695 | 0.00018219 | 0 | 0 |  | 1 | TRUE | wye
33 | LV_307-1_1_3_load_56 | 45 | 0.001746 | 0.00043759 | 0 | 0 |  | 1 | TRUE | wye
34 | LV_307-1_1_3_load_65 | 46 | 0.0015989 | 0.00040073 | 0 | 0 |  | 1 | TRUE | wye
35 | LV_307-1_1_3_load_79 | 48 | 0.004249 | 0.0010649 | 0 | 0 |  | 1 | TRUE | wye
36 | LV_307-1_1_3_load_80 | 49 | 0.0019416 | 0.00048662 | 0 | 0 |  | 1 | TRUE | wye
37 | LV_307-1_1_3_load_81 | 51 | 0.018311 | 0.0045891 | 0 | 0 |  | 1 | TRUE | wye
38 | LV_307-1_1_3_load_82 | 53 | 0.0010297 | 0.00025807 | 0 | 0 |  | 1 | TRUE | wye
39 | LV_307-1_1_3_load_91 | 57 | 0.012404 | 0.0031087 | 0 | 0 |  | 1 | TRUE | wye
40 | LV_307-1_1_3_load_93 | 58 | 0.0098653 | 0.0024725 | 0 | 0 |  | 1 | TRUE | wye
41 | LV_307-1_1_3_load_117 | 59 | 0.0061007 | 0.001529 | 0 | 0 |  | 1 | TRUE | wye
42 | LV_307-1_1_3_load_101 | 63 | 0.016077 | 0.0040292 | 0 | 0 |  | 1 | TRUE | wye
43 | LV_307-1_1_3_load_116 | 64 | 0.0072452 | 0.0018158 | 0 | 0 |  | 1 | TRUE | wye
44 | LV_307-1_1_3_load_118 | 65 | 0.0044345 | 0.0011114 | 0 | 0 |  | 1 | TRUE | wye
45 | LV_307-1_1_3_load_120 | 67 | 0.0048921 | 0.0012261 | 0 | 0 |  | 1 | TRUE | wye
46 | LV_307-1_1_3_load_122 | 68 | 0.0027531 | 0.00069 | 0 | 0 |  | 1 | TRUE | wye
47 | LV_307-1_1_3_load_123 | 69 | 0.0033041 | 0.00082808 | 0 | 0 |  | 1 | TRUE | wye
48 | LV_307-1_1_3_load_124 | 70 | 0.0014462 | 0.00036244 | 0 | 0 |  | 1 | TRUE | wye
49 | LV_307-1_1_3_load_125 | 71 | 0.0014533 | 0.00036423 | 0 | 0 |  | 1 | TRUE | wye

## ext_grid
| name | bus | vm_pu | va_degree | slack_weight | in_service
0 |  | 31 | 1 | 0 | 1 | TRUE

## line
| name | std_type | from_bus | to_bus | length_km | r_ohm_per_km | x_ohm_per_km | c_nf_per_km | g_us_per_km | max_i_ka | df | parallel | type | in_service
0 | LV_307-1_1_3_line_0 |  | 0 | 1 | 0.0039423 | 0.125 | 0.08 | 261 | 0 | 0.364 | 1 | 1 | cs | TRUE
1 | LV_307-1_1_3_line_1 |  | 0 | 2 | 0.029348 | 0.125 | 0.08 | 261 | 0 | 0.364 | 1 | 1 | cs | TRUE
2 | LV_307-1_1_3_line_2 |  | 1 | 3 | 0.051174 | 0.125 | 0.08 | 261 | 0 | 0.364 | 1 | 1 | cs | TRUE
3 | LV_307-1_1_3_line_3 |  | 2 | 66 | 0.029082 | 0.125 | 0.08 | 261 | 0 | 0.364 | 1 | 1 | cs | TRUE
4 | LV_307-1_1_3_line_4 |  | 3 | 6 | 0.039199 | 0.125 | 0.08 | 261 | 0 | 0.364 | 1 | 1 | cs | TRUE
5 | LV_307-1_1_3_line_5 |  | 4 | 5 | 0.029712 | 0.125 | 0.08 | 261 | 0 | 0.364 | 1 | 1 | cs | TRUE
6 | LV_307-1_1_3_line_6 |  | 5 | 43 | 0.038238 | 0.125 | 0.08 | 261 | 0 | 0.364 | 1 | 1 | cs | TRUE
7 | LV_307-1_1_3_line_7 |  | 6 | 11 | 0.079089 | 0.125 | 0.08 | 261 | 0 | 0.364 | 1 | 1 | cs | TRUE
8 | LV_307-1_1_3_line_8 |  | 6 | 12 | 0.74215 | 0.125 | 0.08 | 261 | 0 | 0.364 | 1 | 1 | cs | TRUE
9 | LV_307-1_1_3_line_9 |  | 7 | 8 | 0.01174 | 0.125 | 0.08 | 261 | 0 | 0.364 | 1 | 1 | cs | TRUE
10 | LV_307-1_1_3_line_10 |  | 8 | 33 | 0.018435 | 0.125 | 0.08 | 261 | 0 | 0.364 | 1 | 1 | cs | TRUE
11 | LV_307-1_1_3_line_11 |  | 9 | 10 | 0.036793 | 0.125 | 0.08 | 261 | 0 | 0.364 | 1 | 1 | cs | TRUE
12 | LV_307-1_1_3_line_12 |  | 10 | 38 | 0.051287 | 0.125 | 0.08 | 261 | 0 | 0.364 | 1 | 1 | cs | TRUE
13 | LV_307-1_1_3_line_13 |  | 10 | 37 | 8.4294e-05 | 0.125 | 0.08 | 261 | 0 | 0.364 | 1 | 1 | cs | TRUE
14 | LV_307-1_1_3_line_14 |  | 11 | 71 | 0.0090144 | 0.125 | 0.08 | 261 | 0 | 0.364 | 1 | 1 | cs | TRUE
15 | LV_307-1_1_3_line_15 |  | 13 | 14 | 0.013476 | 0.125 | 0.08 | 261 | 0 | 0.364 | 1 | 1 | cs | TRUE
16 | LV_307-1_1_3_line_16 |  | 13 | 15 | 0.035469 | 0.125 | 0.08 | 261 | 0 | 0.364 | 1 | 1 | cs | TRUE
17 | LV_307-1_1_3_line_17 |  | 14 | 17 | 0.016487 | 0.125 | 0.08 | 261 | 0 | 0.364 | 1 | 1 | cs | TRUE
18 | LV_307-1_1_3_line_18 |  | 14 | 62 | 0.00529 | 0.125 | 0.08 | 261 | 0 | 0.364 | 1 | 1 | cs | TRUE
19 | LV_307-1_1_3_line_19 |  | 15 | 16 | 0.010843 | 0.125 | 0.08 | 261 | 0 | 0.364 | 1 | 1 | cs | TRUE
20 | LV_307-1_1_3_line_20 |  | 17 | 18 | 0.014122 | 0.125 | 0.08 | 261 | 0 | 0.364 | 1 | 1 | cs | TRUE
21 | LV_307-1_1_3_line_21 |  | 18 | 19 | 0.022315 | 0.125 | 0.08 | 261 | 0 | 0.364 | 1 | 1 | cs | TRUE
22 | LV_307-1_1_3_line_22 |  | 19 | 26 | 0.013204 | 0.125 | 0.08 | 261 | 0 | 0.364 | 1 | 1 | cs | TRUE
23 | LV_307-1_1_3_line_23 |  | 19 | 27 | 0.00757 | 0.125 | 0.08 | 261 | 0 | 0.364 | 1 | 1 | cs | TRUE
24 | LV_307-1_1_3_line_24 |  | 20 | 21 | 0.0055224 | 0.125 | 0.08 | 261 | 0 | 0.364 | 1 | 1 | cs | TRUE
25 | LV_307-1_1_3_line_25 |  | 20 | 22 | 0.016021 | 0.125 | 0.08 | 261 | 0 | 0.364 | 1 | 1 | cs | TRUE
26 | LV_307-1_1_3_line_26 |  | 20 | 23 | 0.029442 | 0.125 | 0.08 | 261 | 0 | 0.364 | 1 | 1 | cs | TRUE
27 | LV_307-1_1_3_line_27 |  | 21 | 62 | 0.021076 | 0.125 | 0.08 | 261 | 0 | 0.364 | 1 | 1 | cs | TRUE
28 | LV_307-1_1_3_line_28 |  | 22 | 24 | 0.014276 | 0.125 | 0.08 | 261 | 0 | 0.364 | 1 | 1 | cs | TRUE
29 | LV_307-1_1_3_line_29 |  | 23 | 25 | 0.020647 | 0.125 | 0.08 | 261 | 0 | 0.364 | 1 | 1 | cs | TRUE
30 | LV_307-1_1_3_line_30 |  | 25 | 54 | 0.016443 | 0.125 | 0.08 | 261 | 0 | 0.364 | 1 | 1 | cs | TRUE
31 | LV_307-1_1_3_line_31 |  | 26 | 28 | 0.018276 | 0.125 | 0.08 | 261 | 0 | 0.364 | 1 | 1 | cs | TRUE
32 | LV_307-1_1_3_line_32 |  | 27 | 29 | 0.010686 | 0.125 | 0.08 | 261 | 0 | 0.364 | 1 | 1 | cs | TRUE
33 | LV_307-1_1_3_line_33 |  | 28 | 30 | 0.0092626 | 0.125 | 0.08 | 261 | 0 | 0.364 | 1 | 1 | cs | TRUE
34 | LV_307-1_1_3_line_34 |  | 29 | 32 | 0.03702 | 0.125 | 0.08 | 261 | 0 | 0.364 | 1 | 1 | cs | TRUE
35 | LV_307-1_1_3_line_35 |  | 30 | 31 | 0.0047454 | 0.125 | 0.08 | 261 | 0 | 0.364 | 1 | 1 | cs | TRUE
36 | LV_307-1_1_3_line_36 |  | 31 | 55 | 0.043003 | 0.125 | 0.08 | 261 | 0 | 0.364 | 1 | 2 | cs | TRUE
37 | LV_307-1_1_3_line_37 |  | 32 | 43 | 0.012517 | 0.125 | 0.08 | 261 | 0 | 0.364 | 1 | 1 | cs | TRUE
38 | LV_307-1_1_3_line_38 |  | 33 | 34 | 0.021391 | 0.125 | 0.08 | 261 | 0 | 0.364 | 1 | 1 | cs | TRUE
39 | LV_307-1_1_3_line_39 |  | 34 | 35 | 0.017113 | 0.125 | 0.08 | 261 | 0 | 0.364 | 1 | 1 | cs | TRUE
40 | LV_307-1_1_3_line_40 |  | 35 | 70 | 0.047399 | 0.125 | 0.08 | 261 | 0 | 0.364 | 1 | 1 | cs | TRUE
41 | LV_307-1_1_3_line_41 |  | 36 | 37 | 0.00050403 | 0.125 | 0.08 | 261 | 0 | 0.364 | 1 | 1 | cs | TRUE
42 | LV_307-1_1_3_line_42 |  | 38 | 39 | 0.021424 | 0.125 | 0.08 | 261 | 0 | 0.364 | 1 | 1 | cs | TRUE
43 | LV_307-1_1_3_line_43 |  | 39 | 56 | 0.0025314 | 0.125 | 0.08 | 261 | 0 | 0.364 | 1 | 1 | cs | TRUE
44 | LV_307-1_1_3_line_44 |  | 40 | 41 | 0.03713 | 0.125 | 0.08 | 261 | 0 | 0.364 | 1 | 1 | cs | TRUE
45 | LV_307-1_1_3_line_45 |  | 40 | 42 | 0.0044581 | 0.125 | 0.08 | 261 | 0 | 0.364 | 1 | 1 | cs | TRUE
46 | LV_307-1_1_3_line_46 |  | 41 | 43 | 0.004509 | 0.125 | 0.08 | 261 | 0 | 0.364 | 1 | 1 | cs | TRUE
47 | LV_307-1_1_3_line_47 |  | 42 | 44 | 0.021191 | 0.125 | 0.08 | 261 | 0 | 0.364 | 1 | 1 | cs | TRUE
48 | LV_307-1_1_3_line_48 |  | 42 | 45 | 0.033589 | 0.125 | 0.08 | 261 | 0 | 0.364 | 1 | 1 | cs | TRUE
49 | LV_307-1_1_3_line_49 |  | 46 | 47 | 0.0085365 | 0.125 | 0.08 | 261 | 0 | 0.364 | 1 | 1 | cs | TRUE
50 | LV_307-1_1_3_line_50 |  | 47 | 48 | 0.014419 | 0.125 | 0.08 | 261 | 0 | 0.364 | 1 | 1 | cs | TRUE
51 | LV_307-1_1_3_line_51 |  | 47 | 49 | 0.044656 | 0.125 | 0.08 | 261 | 0 | 0.364 | 1 | 1 | cs | TRUE
52 | LV_307-1_1_3_line_52 |  | 49 | 50 | 0.023209 | 0.125 | 0.08 | 261 | 0 | 0.364 | 1 | 1 | cs | TRUE
53 | LV_307-1_1_3_line_53 |  | 50 | 62 | 0.030685 | 0.125 | 0.08 | 261 | 0 | 0.364 | 1 | 1 | cs | TRUE
54 | LV_307-1_1_3_line_54 |  | 50 | 60 | 0.098129 | 0.125 | 0.08 | 261 | 0 | 0.364 | 1 | 1 | cs | TRUE
55 | LV_307-1_1_3_line_55 |  | 51 | 52 | 0.0084489 | 0.125 | 0.08 | 261 | 0 | 0.364 | 1 | 1 | cs | TRUE
56 | LV_307-1_1_3_line_56 |  | 52 | 55 | 0.013558 | 0.125 | 0.08 | 261 | 0 | 0.364 | 1 | 1 | cs | TRUE
57 | LV_307-1_1_3_line_57 |  | 53 | 54 | 0.0086251 | 0.125 | 0.08 | 261 | 0 | 0.364 | 1 | 1 | cs | TRUE
58 | LV_307-1_1_3_line_58 |  | 55 | 56 | 0.038745 | 0.125 | 0.08 | 261 | 0 | 0.364 | 1 | 1 | cs | TRUE
59 | LV_307-1_1_3_line_59 |  | 56 | 57 | 0.029528 | 0.125 | 0.08 | 261 | 0 | 0.364 | 1 | 1 | cs | TRUE
60 | LV_307-1_1_3_line_60 |  | 57 | 58 | 0.0070064 | 0.125 | 0.08 | 261 | 0 | 0.364 | 1 | 1 | cs | TRUE
61 | LV_307-1_1_3_line_61 |  | 58 | 59 | 0.0018834 | 0.125 | 0.08 | 261 | 0 | 0.364 | 1 | 1 | cs | TRUE
62 | LV_307-1_1_3_line_62 |  | 59 | 64 | 0.01043 | 0.125 | 0.08 | 261 | 0 | 0.364 | 1 | 1 | cs | TRUE
63 | LV_307-1_1_3_line_63 |  | 60 | 61 | 0.047113 | 0.125 | 0.08 | 261 | 0 | 0.364 | 1 | 1 | cs | TRUE
64 | LV_307-1_1_3_line_64 |  | 61 | 63 | 0.04531 | 0.125 | 0.08 | 261 | 0 | 0.364 | 1 | 1 | cs | TRUE
65 | LV_307-1_1_3_line_65 |  | 64 | 65 | 0.01988 | 0.125 | 0.08 | 261 | 0 | 0.364 | 1 | 1 | cs | TRUE
66 | LV_307-1_1_3_line_66 |  | 65 | 66 | 0.015983 | 0.125 | 0.08 | 261 | 0 | 0.364 | 1 | 1 | cs | TRUE
67 | LV_307-1_1_3_line_67 |  | 66 | 67 | 0.036792 | 0.125 | 0.08 | 261 | 0 | 0.364 | 1 | 1 | cs | TRUE
68 | LV_307-1_1_3_line_68 |  | 68 | 69 | 0.021349 | 0.125 | 0.08 | 261 | 0 | 0.364 | 1 | 1 | cs | TRUE
69 | LV_307-1_1_3_line_69 |  | 68 | 70 | 0.021232 | 0.125 | 0.08 | 261 | 0 | 0.364 | 1 | 1 | cs | TRUE
70 | LV_307-1_1_3_line_70 |  | 69 | 71 | 0.017145 | 0.125 | 0.08 | 261 | 0 | 0.364 | 1 | 1 | cs | TRUE

## trafo
| name | std_type | hv_bus | lv_bus | sn_mva | vn_hv_kv | vn_lv_kv | vk_percent | vkr_percent | pfe_kw | i0_percent | shift_degree | tap_side | tap_neutral | tap_min | tap_max | tap_step_percent | tap_step_degree | tap_pos | tap_phase_shifter | parallel | df | in_service
0 | LV_307-1_1_3_trafo_88 | 0.63 MVA 20/0.4 kV | 72 | 31 | 0.63 | 20 | 0.4 | 6 | 1.206 | 1.65 | 0.2619 | 150 | hv | 0 | -2 | 2 | 2.5 | 0 | 0 | FALSE | 1 | 1 | TRUE

## line_geodata
| x0 | y0 | x1 | y1 | x2 | y2 | x3 | y3 | x4 | y4
0 | 2594675.4354 | 1206467.9493 | 2594679.1776 | 1206466.7094
1 | 2594675.4354 | 1206467.9493 | 2594664.5715 | 1206471.0053 | 2594646.8932 | 1206474.7114
2 | 2594727.7551 | 1206450.6146 | 2594679.1776 | 1206466.7094
3 | 2594618.185 | 1206479.341 | 2594644.6519 | 1206475.1812 | 2594646.8932 | 1206474.7114
4 | 2594764.9655 | 1206438.2861 | 2594727.7551 | 1206450.6146
5 | 2594656.5431 | 1206531.5791 | 2594663.5182 | 1206542.1341 | 2594679.7734 | 1206547.489
6 | 2594679.7734 | 1206547.489 | 2594677.2089 | 1206553.9059 | 2594673.1326 | 1206561.8362 | 2594664.4476 | 1206577.5193 | 2594662.2688 | 1206581.4567
7 | 2594764.9655 | 1206438.2861 | 2594725.4937 | 1206407.3266 | 2594718.3954 | 1206403.6087 | 2594708.8874 | 1206400.8602 | 2594697.8807 | 1206401.2598
8 | 2594764.9655 | 1206438.2861 | 2595268.8726 | 1205893.4388
9 | 2594537.4629 | 1206395.2359 | 2594542.4147 | 1206384.591
10 | 2594550.1902 | 1206367.8758 | 2594542.4147 | 1206384.591
11 | 2594525.4981 | 1206416.7631 | 2594490.2618 | 1206427.353
12 | 2594510.7383 | 1206465.8328 | 2594521.3358 | 1206429.9255 | 2594523.3513 | 1206422.2082 | 2594524.8996 | 1206418.9161 | 2594525.4981 | 1206416.7631
13 | 2594525.5207 | 1206416.6819 | 2594525.4981 | 1206416.7631
14 | 2594697.8807 | 1206401.2598 | 2594696.0135 | 1206401.3276 | 2594688.9102 | 1206402.1076
15 | 2594578.3931 | 1206596.575 | 2594590.3955 | 1206602.7022
16 | 2594590.3955 | 1206602.7022 | 2594606.1309 | 1206610.7351 | 2594614.2495 | 1206594.8921
17 | 2594578.3931 | 1206596.575 | 2594585.9032 | 1206581.8977
18 | 2594578.3931 | 1206596.575 | 2594573.5472 | 1206594.4227
19 | 2594619.1944 | 1206585.2425 | 2594614.2495 | 1206594.8921
20 | 2594585.9032 | 1206581.8977 | 2594592.3362 | 1206569.3254
21 | 2594602.5008 | 1206549.4604 | 2594592.3362 | 1206569.3254
22 | 2594602.5008 | 1206549.4604 | 2594590.7864 | 1206543.3673
23 | 2594602.5008 | 1206549.4604 | 2594609.1746 | 1206553.0332
24 | 2594550.0311 | 1206581.9932 | 2594554.9135 | 1206584.5738
25 | 2594550.0311 | 1206581.9932 | 2594557.4391 | 1206567.7879
26 | 2594550.0311 | 1206581.9932 | 2594524.0048 | 1206568.2289
27 | 2594573.5472 | 1206594.4227 | 2594554.9135 | 1206584.5738
28 | 2594557.4391 | 1206567.7879 | 2594564.0403 | 1206555.1294
29 | 2594524.0048 | 1206568.2289 | 2594505.7528 | 1206558.5761
30 | 2594491.7757 | 1206549.9188 | 2594505.0833 | 1206558.222 | 2594505.7528 | 1206558.5761
31 | 2594574.5722 | 1206534.9337 | 2594590.7864 | 1206543.3673
32 | 2594618.5955 | 1206558.0766 | 2594609.1746 | 1206553.0332
33 | 2594574.5722 | 1206534.9337 | 2594572.0311 | 1206533.6131 | 2594566.1926 | 1206530.9942
34 | 2594651.2332 | 1206575.5489 | 2594618.5955 | 1206558.0766
35 | 2594561.8629 | 1206529.0521 | 2594566.1926 | 1206530.9942
36 | 2594524.2072 | 1206508.4324 | 2594548.3111 | 1206522.9736 | 2594561.8629 | 1206529.0521
37 | 2594662.2688 | 1206581.4567 | 2594651.2332 | 1206575.5489
38 | 2594550.1902 | 1206367.8758 | 2594570.1072 | 1206375.6796
39 | 2594570.1072 | 1206375.6796 | 2594586.041 | 1206381.9228
40 | 2594630.1731 | 1206399.2146 | 2594586.041 | 1206381.9228
41 | 2594525.6557 | 1206416.1963 | 2594525.5207 | 1206416.6819
42 | 2594510.7383 | 1206465.8328 | 2594531.6618 | 1206470.4365
43 | 2594534.1341 | 1206470.9805 | 2594531.6618 | 1206470.4365
44 | 2594660.128 | 1206585.4275 | 2594642.5402 | 1206618.1281
45 | 2594640.4285 | 1206622.0544 | 2594642.5402 | 1206618.1281
46 | 2594660.128 | 1206585.4275 | 2594662.2688 | 1206581.4567
47 | 2594640.4285 | 1206622.0544 | 2594630.3876 | 1206640.7152
48 | 2594640.4285 | 1206622.0544 | 2594660.9307 | 1206631.9856 | 2594666.3245 | 1206634.6711 | 2594670.4488 | 1206637.0925
49 | 2594499.3108 | 1206589.7891 | 2594491.7677 | 1206585.7923
50 | 2594499.3108 | 1206589.7891 | 2594501.9061 | 1206584.1169 | 2594494.7905 | 1206580.0799
51 | 2594499.3108 | 1206589.7891 | 2594538.7591 | 1206610.7181
52 | 2594559.2613 | 1206621.5953 | 2594538.7591 | 1206610.7181
53 | 2594559.2613 | 1206621.5953 | 2594573.5472 | 1206594.4227
54 | 2594554.4817 | 1206691.1044 | 2594589.4873 | 1206637.6317 | 2594559.2613 | 1206621.5953
55 | 2594523.0792 | 1206521.9409 | 2594516.8915 | 1206516.1879 | 2594516.8915 | 1206516.1879
56 | 2594524.2072 | 1206508.4324 | 2594523.0792 | 1206521.9409
57 | 2594491.7757 | 1206549.9188 | 2594486.7199 | 1206542.9308
58 | 2594524.2072 | 1206508.4324 | 2594534.1341 | 1206470.9805
59 | 2594534.1341 | 1206470.9805 | 2594545.3451 | 1206473.3492 | 2594563.2151 | 1206476.0265
60 | 2594570.1442 | 1206477.0647 | 2594563.2151 | 1206476.0265
61 | 2594570.1442 | 1206477.0647 | 2594572.0068 | 1206477.3437
62 | 2594582.3825 | 1206478.3756 | 2594574.0326 | 1206477.6472 | 2594572.0068 | 1206477.3437
63 | 2594554.4817 | 1206691.1044 | 2594530.5439 | 1206731.7156
64 | 2594530.5439 | 1206731.7156 | 2594521.299 | 1206733.4251 | 2594510.166 | 1206732.6684 | 2594488.8469 | 1206720.0967
65 | 2594582.3825 | 1206478.3756 | 2594597.3646 | 1206479.6824 | 2594602.2046 | 1206479.6031
66 | 2594618.185 | 1206479.341 | 2594602.2046 | 1206479.6031
67 | 2594618.185 | 1206479.341 | 2594619.7243 | 1206516.093
68 | 2594650.58 | 1206404.6038 | 2594650.58 | 1206404.6038 | 2594662.6334 | 1206404.9931 | 2594671.8674 | 1206403.9791
69 | 2594650.58 | 1206404.6038 | 2594639.4987 | 1206402.8685 | 2594630.1731 | 1206399.2146
70 | 2594671.8674 | 1206403.9791 | 2594688.9102 | 1206402.1076

## bus_geodata
| x | y | coords
0 | 2594675.4354 | 1206467.9493
1 | 2594679.1776 | 1206466.7094
2 | 2594646.8932 | 1206474.7114
3 | 2594727.7551 | 1206450.6146
4 | 2594656.5431 | 1206531.5791
5 | 2594679.7734 | 1206547.489
6 | 2594764.9655 | 1206438.2861
7 | 2594537.4629 | 1206395.2359
8 | 2594542.4147 | 1206384.591
9 | 2594490.2618 | 1206427.353
10 | 2594525.4981 | 1206416.7631
11 | 2594697.8807 | 1206401.2598
12 | 2595268.8726 | 1205893.4388
13 | 2594590.3955 | 1206602.7022
14 | 2594578.3931 | 1206596.575
15 | 2594614.2495 | 1206594.8921
16 | 2594619.1944 | 1206585.2425
17 | 2594585.9032 | 1206581.8977
18 | 2594592.3362 | 1206569.3254
19 | 2594602.5008 | 1206549.4604
20 | 2594550.0311 | 1206581.9932
21 | 2594554.9135 | 1206584.5738
22 | 2594557.4391 | 1206567.7879
23 | 2594524.0048 | 1206568.2289
24 | 2594564.0403 | 1206555.1294
25 | 2594505.7528 | 1206558.5761
26 | 2594590.7864 | 1206543.3673
27 | 2594609.1746 | 1206553.0332
28 | 2594574.5722 | 1206534.9337
29 | 2594618.5955 | 1206558.0766
30 | 2594566.1926 | 1206530.9942
31 | 2594561.8629 | 1206529.0521
32 | 2594651.2332 | 1206575.5489
33 | 2594550.1902 | 1206367.8758
34 | 2594570.1072 | 1206375.6796
35 | 2594586.041 | 1206381.9228
36 | 2594525.6557 | 1206416.1963
37 | 2594525.5207 | 1206416.6819
38 | 2594510.7383 | 1206465.8328
39 | 2594531.6618 | 1206470.4365
40 | 2594642.5402 | 1206618.1281
41 | 2594660.128 | 1206585.4275
42 | 2594640.4285 | 1206622.0544
43 | 2594662.2688 | 1206581.4567
44 | 2594630.3876 | 1206640.7152
45 | 2594670.4488 | 1206637.0925
46 | 2594491.7677 | 1206585.7923
47 | 2594499.3107 | 1206589.7891
48 | 2594494.7905 | 1206580.0799
49 | 2594538.7591 | 1206610.7181
50 | 2594559.2613 | 1206621.5953
51 | 2594516.8915 | 1206516.1879
52 | 2594523.0792 | 1206521.9409
53 | 2594486.7199 | 1206542.9308
54 | 2594491.7757 | 1206549.9188
55 | 2594524.2072 | 1206508.4324
56 | 2594534.1341 | 1206470.9805
57 | 2594563.2151 | 1206476.0265
58 | 2594570.1442 | 1206477.0647
59 | 2594572.0068 | 1206477.3437
60 | 2594554.4817 | 1206691.1044
61 | 2594530.5439 | 1206731.7156
62 | 2594573.5472 | 1206594.4227
63 | 2594488.8469 | 1206720.0967
64 | 2594582.3825 | 1206478.3756
65 | 2594602.2046 | 1206479.6031
66 | 2594618.185 | 1206479.341
67 | 2594619.7243 | 1206516.093
68 | 2594650.58 | 1206404.6038
69 | 2594671.8674 | 1206403.9791
70 | 2594630.1731 | 1206399.2146
71 | 2594688.9102 | 1206402.1076
72 | 2594574.5722 | 1206534.9337

## line_std_types
| c_nf_per_km | r_ohm_per_km | x_ohm_per_km | max_i_ka | type | q_mm2 | alpha | voltage_rating
NAYY 4x50 SE | 210 | 0.642 | 0.083 | 0.142 | cs | 50 | 0.00403 | LV
NAYY 4x120 SE | 264 | 0.225 | 0.08 | 0.242 | cs | 120 | 0.00403 | LV
NAYY 4x150 SE | 261 | 0.208 | 0.08 | 0.27 | cs | 150 | 0.00403 | LV
NA2XS2Y 1x95 RM/25 12/20 kV | 216 | 0.313 | 0.132 | 0.252 | cs | 95 | 0.00403 | MV
NA2XS2Y 1x185 RM/25 12/20 kV | 273 | 0.161 | 0.117 | 0.362 | cs | 185 | 0.00403 | MV
NA2XS2Y 1x240 RM/25 12/20 kV | 304 | 0.122 | 0.112 | 0.421 | cs | 240 | 0.00403 | MV
NA2XS2Y 1x95 RM/25 6/10 kV | 315 | 0.313 | 0.123 | 0.249 | cs | 95 | 0.00403 | MV
NA2XS2Y 1x185 RM/25 6/10 kV | 406 | 0.161 | 0.11 | 0.358 | cs | 185 | 0.00403 | MV
NA2XS2Y 1x240 RM/25 6/10 kV | 456 | 0.122 | 0.105 | 0.416 | cs | 240 | 0.00403 | MV
NA2XS2Y 1x150 RM/25 12/20 kV | 250 | 0.206 | 0.116 | 0.319 | cs | 150 | 0.00403 | MV
NA2XS2Y 1x120 RM/25 12/20 kV | 230 | 0.253 | 0.119 | 0.283 | cs | 120 | 0.00403 | MV
NA2XS2Y 1x70 RM/25 12/20 kV | 190 | 0.443 | 0.132 | 0.22 | cs | 70 | 0.00403 | MV
NA2XS2Y 1x150 RM/25 6/10 kV | 360 | 0.206 | 0.11 | 0.315 | cs | 150 | 0.00403 | MV
NA2XS2Y 1x120 RM/25 6/10 kV | 340 | 0.253 | 0.113 | 0.28 | cs | 120 | 0.00403 | MV
NA2XS2Y 1x70 RM/25 6/10 kV | 280 | 0.443 | 0.123 | 0.217 | cs | 70 | 0.00403 | MV
N2XS(FL)2Y 1x120 RM/35 64/110 kV | 112 | 0.153 | 0.166 | 0.366 | cs | 120 | 0.00393 | HV
N2XS(FL)2Y 1x185 RM/35 64/110 kV | 125 | 0.099 | 0.156 | 0.457 | cs | 185 | 0.00393 | HV
N2XS(FL)2Y 1x240 RM/35 64/110 kV | 135 | 0.075 | 0.149 | 0.526 | cs | 240 | 0.00393 | HV
N2XS(FL)2Y 1x300 RM/35 64/110 kV | 144 | 0.06 | 0.144 | 0.588 | cs | 300 | 0.00393 | HV
15-AL1/3-ST1A 0.4 | 11 | 1.8769 | 0.35 | 0.105 | ol | 16 | 0.00403 | LV
24-AL1/4-ST1A 0.4 | 11.25 | 1.2012 | 0.335 | 0.14 | ol | 24 | 0.00403 | LV
48-AL1/8-ST1A 0.4 | 12.2 | 0.5939 | 0.3 | 0.21 | ol | 48 | 0.00403 | LV
94-AL1/15-ST1A 0.4 | 13.2 | 0.306 | 0.29 | 0.35 | ol | 94 | 0.00403 | LV
34-AL1/6-ST1A 10.0 | 9.7 | 0.8342 | 0.36 | 0.17 | ol | 34 | 0.00403 | MV
48-AL1/8-ST1A 10.0 | 10.1 | 0.5939 | 0.35 | 0.21 | ol | 48 | 0.00403 | MV
70-AL1/11-ST1A 10.0 | 10.4 | 0.4132 | 0.339 | 0.29 | ol | 70 | 0.00403 | MV
94-AL1/15-ST1A 10.0 | 10.75 | 0.306 | 0.33 | 0.35 | ol | 94 | 0.00403 | MV
122-AL1/20-ST1A 10.0 | 11.1 | 0.2376 | 0.323 | 0.41 | ol | 122 | 0.00403 | MV
149-AL1/24-ST1A 10.0 | 11.25 | 0.194 | 0.315 | 0.47 | ol | 149 | 0.00403 | MV
34-AL1/6-ST1A 20.0 | 9.15 | 0.8342 | 0.382 | 0.17 | ol | 34 | 0.00403 | MV
48-AL1/8-ST1A 20.0 | 9.5 | 0.5939 | 0.372 | 0.21 | ol | 48 | 0.00403 | MV
70-AL1/11-ST1A 20.0 | 9.7 | 0.4132 | 0.36 | 0.29 | ol | 70 | 0.00403 | MV
94-AL1/15-ST1A 20.0 | 10 | 0.306 | 0.35 | 0.35 | ol | 94 | 0.00403 | MV
122-AL1/20-ST1A 20.0 | 10.3 | 0.2376 | 0.344 | 0.41 | ol | 122 | 0.00403 | MV
149-AL1/24-ST1A 20.0 | 10.5 | 0.194 | 0.337 | 0.47 | ol | 149 | 0.00403 | MV
184-AL1/30-ST1A 20.0 | 10.75 | 0.1571 | 0.33 | 0.535 | ol | 184 | 0.00403 | MV
243-AL1/39-ST1A 20.0 | 11 | 0.1188 | 0.32 | 0.645 | ol | 243 | 0.00403 | MV
48-AL1/8-ST1A 110.0 | 8 | 0.5939 | 0.46 | 0.21 | ol | 48 | 0.00403 | HV
70-AL1/11-ST1A 110.0 | 8.4 | 0.4132 | 0.45 | 0.29 | ol | 70 | 0.00403 | HV
94-AL1/15-ST1A 110.0 | 8.65 | 0.306 | 0.44 | 0.35 | ol | 94 | 0.00403 | HV
122-AL1/20-ST1A 110.0 | 8.5 | 0.2376 | 0.43 | 0.41 | ol | 122 | 0.00403 | HV
149-AL1/24-ST1A 110.0 | 8.75 | 0.194 | 0.41 | 0.47 | ol | 149 | 0.00403 | HV
184-AL1/30-ST1A 110.0 | 8.8 | 0.1571 | 0.4 | 0.535 | ol | 184 | 0.00403 | HV
243-AL1/39-ST1A 110.0 | 9 | 0.1188 | 0.39 | 0.645 | ol | 243 | 0.00403 | HV
305-AL1/39-ST1A 110.0 | 9.2 | 0.0949 | 0.38 | 0.74 | ol | 305 | 0.00403 | HV
490-AL1/64-ST1A 110.0 | 9.75 | 0.059 | 0.37 | 0.96 | ol | 490 | 0.00403 | HV
679-AL1/86-ST1A 110.0 | 9.95 | 0.042 | 0.36 | 1.15 | ol | 679 | 0.00403 | HV
490-AL1/64-ST1A 220.0 | 10 | 0.059 | 0.285 | 0.96 | ol | 490 | 0.00403 | HV
679-AL1/86-ST1A 220.0 | 11.7 | 0.042 | 0.275 | 1.15 | ol | 679 | 0.00403 | HV
490-AL1/64-ST1A 380.0 | 11 | 0.059 | 0.253 | 0.96 | ol | 490 | 0.00403 | HV
679-AL1/86-ST1A 380.0 | 14.6 | 0.042 | 0.25 | 1.15 | ol | 679 | 0.00403 | HV

## trafo_std_types
| i0_percent | pfe_kw | vkr_percent | sn_mva | vn_lv_kv | vn_hv_kv | vk_percent | shift_degree | vector_group | tap_side | tap_neutral | tap_min | tap_max | tap_step_degree | tap_step_percent | tap_phase_shifter
160 MVA 380/110 kV | 0.06 | 60 | 0.25 | 160 | 110 | 380 | 12.2 | 0 | Yy0 | hv | 0 | -9 | 9 | 0 | 1.5 | FALSE
100 MVA 220/110 kV | 0.06 | 55 | 0.26 | 100 | 110 | 220 | 12 | 0 | Yy0 | hv | 0 | -9 | 9 | 0 | 1.5 | FALSE
63 MVA 110/20 kV | 0.04 | 22 | 0.32 | 63 | 20 | 110 | 18 | 150 | YNd5 | hv | 0 | -9 | 9 | 0 | 1.5 | FALSE
40 MVA 110/20 kV | 0.05 | 18 | 0.34 | 40 | 20 | 110 | 16.2 | 150 | YNd5 | hv | 0 | -9 | 9 | 0 | 1.5 | FALSE
25 MVA 110/20 kV | 0.07 | 14 | 0.41 | 25 | 20 | 110 | 12 | 150 | YNd5 | hv | 0 | -9 | 9 | 0 | 1.5 | FALSE
63 MVA 110/10 kV | 0.04 | 22 | 0.32 | 63 | 10 | 110 | 18 | 150 | YNd5 | hv | 0 | -9 | 9 | 0 | 1.5 | FALSE
40 MVA 110/10 kV | 0.05 | 18 | 0.34 | 40 | 10 | 110 | 16.2 | 150 | YNd5 | hv | 0 | -9 | 9 | 0 | 1.5 | FALSE
25 MVA 110/10 kV | 0.07 | 14 | 0.41 | 25 | 10 | 110 | 12 | 150 | YNd5 | hv | 0 | -9 | 9 | 0 | 1.5 | FALSE
0.25 MVA 20/0.4 kV | 0.32 | 0.8 | 1.44 | 0.25 | 0.4 | 20 | 6 | 150 | Yzn5 | hv | 0 | -2 | 2 | 0 | 2.5 | FALSE
0.4 MVA 20/0.4 kV | 0.3375 | 1.35 | 1.425 | 0.4 | 0.4 | 20 | 6 | 150 | Dyn5 | hv | 0 | -2 | 2 | 0 | 2.5 | FALSE
0.63 MVA 20/0.4 kV | 0.2619 | 1.65 | 1.206 | 0.63 | 0.4 | 20 | 6 | 150 | Dyn5 | hv | 0 | -2 | 2 | 0 | 2.5 | FALSE
0.25 MVA 10/0.4 kV | 0.24 | 0.6 | 1.2 | 0.25 | 0.4 | 10 | 4 | 150 | Dyn5 | hv | 0 | -2 | 2 | 0 | 2.5 | FALSE
0.4 MVA 10/0.4 kV | 0.2375 | 0.95 | 1.325 | 0.4 | 0.4 | 10 | 4 | 150 | Dyn5 | hv | 0 | -2 | 2 | 0 | 2.5 | FALSE
0.63 MVA 10/0.4 kV | 0.1873 | 1.18 | 1.0794 | 0.63 | 0.4 | 10 | 4 | 150 | Dyn5 | hv | 0 | -2 | 2 | 0 | 2.5 | FALSE

## trafo3w_std_types
| sn_hv_mva | sn_mv_mva | sn_lv_mva | vn_hv_kv | vn_mv_kv | vn_lv_kv | vk_hv_percent | vk_mv_percent | vk_lv_percent | vkr_hv_percent | vkr_mv_percent | vkr_lv_percent | pfe_kw | i0_percent | shift_mv_degree | shift_lv_degree | vector_group | tap_side | tap_neutral | tap_min | tap_max | tap_step_percent
63/25/38 MVA 110/20/10 kV | 63 | 25 | 38 | 110 | 20 | 10 | 10.4 | 10.4 | 10.4 | 0.28 | 0.32 | 0.35 | 35 | 0.89 | 0 | 0 | YN0yn0yn0 | hv | 0 | -10 | 10 | 1.2
63/25/38 MVA 110/10/10 kV | 63 | 25 | 38 | 110 | 10 | 10 | 10.4 | 10.4 | 10.4 | 0.28 | 0.32 | 0.35 | 35 | 0.89 | 0 | 0 | YN0yn0yn0 | hv | 0 | -10 | 10 | 1.2

## fuse_std_types
| fuse_type | i_rated_a | t_avg | t_min | t_total | x_avg | x_min | x_total
HV 100A | HV 100A | 100 | 0 | [10.0, 3.64, 0.854, 0.281, 0.1, 0.0531, 0.022, 0.01] | [10.0, 4.267, 1.21, 0.403, 0.1, 0.058, 0.022, 0.01] | 0 | [300.0, 350.0, 450.0, 550.0, 700.0, 850.0, 1200.0, 1752.0] | [600.0, 700.0, 900.0, 1150.0, 1665.0, 2000.0, 3000.0, 4313.0]
HV 10A | HV 10A | 10 | 0 | [10.0, 1675.0, 0.344, 0.156, 0.1, 0.0417, 0.0171, 0.01] | [10.0, 1.3, 0.3, 0.155, 0.1, 0.0555, 0.023, 0.01] | 0 | [30.0, 32.0, 35.0, 37.0, 39.0, 50.0, 70.0, 88.0] | [60.0, 70.0, 80.0, 87.0, 94.0, 110.0, 150.0, 216.0]
HV 125A | HV 125A | 125 | 0 | [10.0, 1.82, 0.344, 0.1, 0.0467, 0.0269, 0.01] | [10.0, 2.478, 0.426, 0.1, 0.0427, 0.0211, 0.01] | 0 | [375.0, 500.0, 700.0, 925.0, 1200.0, 1500.0, 2341.0] | [750.0, 1000.0, 1500.0, 2200.0, 3000.0, 4000.0, 5765.0]
HV 160A | HV 160A | 160 | 0 | [10.0, 4.15, 1.03, 0.198, 0.1, 0.051, 0.0172, 0.01] | [10.0, 2.3, 0.734, 0.274, 0.1, 0.046, 0.0177, 0.01] | 0 | [480.0, 550.0, 700.0, 1000.0, 1260.0, 1600.0, 2500.0, 3227.0] | [960.0, 1300.0, 1700.0, 2200.0, 2996.0, 4000.0, 6000.0, 7946.0]
HV 16A | HV 16A | 16 | 0 | [10.0, 0.352, 0.164, 0.1, 0.0649, 0.0342, 0.01] | [10.0, 2.34, 0.722, 0.181, 0.1, 0.055, 0.0296, 0.01] | 0 | [48.0, 60.0, 65.0, 71.0, 80.0, 100.0, 162.0] | [96.0, 110.0, 125.0, 150.0, 168.0, 200.0, 250.0, 398.0]
HV 200A | HV 200A | 200 | 0 | [10.0, 4.267, 1.21, 0.403, 0.1, 0.058, 0.022, 0.01] | [10.0, 3.73, 1.654, 0.328, 0.1, 0.0531, 0.019, 0.01] | 0 | [600.0, 700.0, 900.0, 1150.0, 1665.0, 2000.0, 3000.0, 4313.0] | [1200.0, 1500.0, 1800.0, 2700.0, 3960.0, 5000.0, 7500.0, 10620.0]
HV 20A | HV 20A | 20 | 0 | [10.0, 1.3, 0.3, 0.155, 0.1, 0.0555, 0.023, 0.01] | [10.0, 1.3, 0.161, 0.1, 0.0611, 0.0399, 0.0141, 0.01] | 0 | [60.0, 70.0, 80.0, 87.0, 94.0, 110.0, 150.0, 216.0] | [120.0, 150.0, 200.0, 223.0, 260.0, 300.0, 450.0, 532.0]
HV 25A | HV 25A | 25 | 0 | [10.0, 2.512, 0.833, 0.299, 0.1, 0.0372, 0.0223, 0.01] | [10.0, 3.125, 0.597, 0.198, 0.1, 0.0378, 0.022, 0.01] | 0 | [75.0, 82.0, 90.0, 100.0, 124.0, 170.0, 200.0, 289.0] | [150.0, 170.0, 210.0, 250.0, 294.0, 400.0, 500.0, 711.0]
HV 31.5A | HV 31.5A | 31.5 | 0 | [10.0, 2.34, 0.722, 0.181, 0.1, 0.055, 0.0296, 0.01] | [10.0, 2.84, 0.368, 0.164, 0.1, 0.0621, 0.0378, 0.0195, 0.01] | 0 | [95.0, 110.0, 125.0, 150.0, 165.0, 200.0, 250.0, 390.0] | [189.0, 220.0, 300.0, 350.0, 393.0, 450.0, 530.0, 700.0, 960.0]
HV 40A | HV 40A | 40 | 0 | [10.0, 1.3, 0.161, 0.1, 0.0611, 0.0399, 0.0141, 0.01] | [10.0, 2.05, 0.369, 0.198, 0.1, 0.051, 0.0298, 0.01] | 0 | [120.0, 150.0, 200.0, 223.0, 260.0, 300.0, 450.0, 532.0] | [240.0, 300.0, 400.0, 450.0, 530.0, 650.0, 800.0, 1311.0]
HV 50A | HV 50A | 50 | 0 | [10.0, 3.215, 0.597, 0.198, 0.1, 0.0378, 0.022, 0.01] | [10.0, 3.64, 0.854, 0.281, 0.1, 0.0531, 0.022, 0.01] | 0 | [150.0, 170.0, 210.0, 250.0, 294.0, 400.0, 500.0, 711.0] | [300.0, 350.0, 450.0, 550.0, 700.0, 850.0, 1200.0, 1752.0]
HV 6.3A | HV 6.3A | 6.3 | 0 | [10.0, 1.39, 0.344, 0.168, 0.1, 0.056, 0.0263, 0.01] | [10.0, 1.711, 0.516, 0.198, 0.1, 0.0634, 0.0303, 0.01] | 0 | [19.0, 19.5, 20.4, 20.8, 22.0, 25.0, 32.0, 48.0] | [38.0, 40.0, 43.0, 48.0, 53.0, 60.0, 75.0, 118.0]
HV 63A | HV 63A | 63 | 0 | [10.0, 2.84, 0.368, 0.164, 0.1, 0.0621, 0.0378, 0.0195, 0.01] | [10.0, 1.82, 0.344, 0.1, 0.0467, 0.0269, 0.01] | 0 | [189.0, 220.0, 300.0, 350.0, 393.0, 450.0, 530.0, 700.0, 961.0] | [378.0, 500.0, 700.0, 934.0, 1200.0, 1500.0, 2366.0]
HV 80A | HV 80A | 80 | 0 | [10.0, 2.05, 0.369, 0.198, 0.1, 0.051, 0.0298, 0.01] | [10.0, 4.15, 1.03, 0.198, 0.1, 0.051, 0.0172, 0.01] | 0 | [240.0, 300.0, 400.0, 450.0, 530.0, 650.0, 800.0, 1311.0] | [480.0, 550.0, 700.0, 1000.0, 1260.0, 1600.0, 2500.0, 3227.0]
Siemens NH-1-100 | Siemens NH-1-100 | 100 | [5400.0, 2000.0, 400.0, 20.0, 1.0, 0.2, 0.012, 0.004] | 0 | 0 | [150.0, 190.0, 250.0, 430.0, 900.0, 1250.0, 2700.0, 3600.0] | 0 | 0
Siemens NH-1-125 | Siemens NH-1-125 | 125 | [4800.0, 120.0, 7.0, 0.1, 0.004] | 0 | 0 | [180.0, 400.0, 740.0, 2000.0, 4250.0] | 0 | 0
Siemens NH-1-16 | Siemens NH-1-16 | 16 | [4000.0, 400.0, 2.0, 0.1, 0.04, 0.01] | 0 | 0 | [26.0, 35.0, 75.0, 150.0, 200.0, 300.0] | 0 | 0
Siemens NH-1-160 | Siemens NH-1-160 | 160 | [4800.0, 120.0, 7.0, 0.1, 0.004] | 0 | 0 | [210.0, 500.0, 900.0, 2300.0, 5000.0] | 0 | 0
Siemens NH-1-25 | Siemens NH-1-25 | 25 | [4000.0, 1000.0, 10.0, 0.2, 0.02, 0.01] | 0 | 0 | [40.0, 50.0, 100.0, 210.0, 400.0, 500.0] | 0 | 0
Siemens NH-1-50 | Siemens NH-1-50 | 50 | [4000.0, 40.0, 4.0, 1.0, 0.02, 0.01] | 0 | 0 | [86.0, 200.0, 300.0, 400.0, 1000.0, 1280.0] | 0 | 0
Siemens NH-1-63 | Siemens NH-1-63 | 63 | [4000.0, 100.0, 10.0, 2.0, 0.04, 0.01] | 0 | 0 | [100.0, 200.0, 300.0, 400.0, 1000.0, 1500.0] | 0 | 0
Siemens NH-1-80 | Siemens NH-1-80 | 80 | [4800.0, 120.0, 7.0, 0.1, 0.01] | 0 | 0 | [150.58, 250.0, 450.0, 1150.0, 2470.0] | 0 | 0
Siemens NH-2-1000 | Siemens NH-2-1000 | 1000 | [4800.0, 120.0, 7.0, 0.1, 0.004] | 0 | 0 | [1900.0, 3500.0, 8400.0, 24000.0, 52000.0] | 0 | 0
Siemens NH-2-200 | Siemens NH-2-200 | 200 | [4800.0, 120.0, 7.0, 0.1, 0.004] | 0 | 0 | [280.0, 650.0, 1200.0, 3000.0, 7000.0] | 0 | 0
Siemens NH-2-224 | Siemens NH-2-224 | 224 | [4800.0, 120.0, 7.0, 0.2, 0.04, 0.004] | 0 | 0 | [400.0, 750.0, 1453.0, 3025.0, 4315.0, 7600.0] | 0 | 0
Siemens NH-2-250 | Siemens NH-2-250 | 250 | [4800.0, 120.0, 7.0, 0.1, 0.004] | 0 | 0 | [450.0, 800.0, 1650.0, 4000.0, 8500.0] | 0 | 0
Siemens NH-2-315 | Siemens NH-2-315 | 315 | [4800.0, 120.0, 7.0, 0.1, 0.004] | 0 | 0 | [550.0, 920.0, 1900.0, 5000.0, 11000.0] | 0 | 0
Siemens NH-2-355 | Siemens NH-2-355 | 355 | [4800.0, 120.0, 6.0, 0.1, 0.004] | 0 | 0 | [650.0, 1116.27, 2350.0, 5840.0, 12790.0] | 0 | 0
Siemens NH-2-400 | Siemens NH-2-400 | 400 | [4800.0, 120.0, 7.0, 0.1, 0.004] | 0 | 0 | [720.0, 1350.0, 2800.0, 6500.0, 15000.0] | 0 | 0
Siemens NH-2-425 | Siemens NH-2-425 | 425 | [4800.0, 120.0, 7.0, 0.1, 0.004] | 0 | 0 | [850.0, 1500.0, 3050.0, 7500.0, 16500.0] | 0 | 0
Siemens NH-2-630 | Siemens NH-2-630 | 630 | [4800.0, 120.0, 7.0, 0.1, 0.004] | 0 | 0 | [1200.0, 2000.0, 4800.0, 12000.0, 26000.0] | 0 | 0

## dtypes
| element | column | dtype
0 | bus | name | object
1 | bus | vn_kv | float64
2 | bus | type | object
3 | bus | zone | object
4 | bus | in_service | bool
5 | load | name | object
6 | load | bus | uint32
7 | load | p_mw | float64
8 | load | q_mvar | float64
9 | load | const_z_percent | float64
10 | load | const_i_percent | float64
11 | load | sn_mva | float64
12 | load | scaling | float64
13 | load | in_service | bool
14 | load | type | object
15 | ext_grid | name | object
16 | ext_grid | bus | uint32
17 | ext_grid | vm_pu | float64
18 | ext_grid | va_degree | float64
19 | ext_grid | slack_weight | float64
20 | ext_grid | in_service | bool
21 | line | name | object
22 | line | std_type | object
23 | line | from_bus | uint32
24 | line | to_bus | uint32
25 | line | length_km | float64
26 | line | r_ohm_per_km | float64
27 | line | x_ohm_per_km | float64
28 | line | c_nf_per_km | float64
29 | line | g_us_per_km | float64
30 | line | max_i_ka | float64
31 | line | df | float64
32 | line | parallel | uint32
33 | line | type | object
34 | line | in_service | bool
35 | trafo | name | object
36 | trafo | std_type | object
37 | trafo | hv_bus | uint32
38 | trafo | lv_bus | uint32
39 | trafo | sn_mva | float64
40 | trafo | vn_hv_kv | float64
41 | trafo | vn_lv_kv | float64
42 | trafo | vk_percent | float64
43 | trafo | vkr_percent | float64
44 | trafo | pfe_kw | float64
45 | trafo | i0_percent | float64
46 | trafo | shift_degree | float64
47 | trafo | tap_side | object
48 | trafo | tap_neutral | int32
49 | trafo | tap_min | int32
50 | trafo | tap_max | int32
51 | trafo | tap_step_percent | float64
52 | trafo | tap_step_degree | float64
53 | trafo | tap_pos | int32
54 | trafo | tap_phase_shifter | bool
55 | trafo | parallel | uint32
56 | trafo | df | float64
57 | trafo | in_service | bool
58 | line_geodata | coords | object
59 | bus_geodata | x | float64
60 | bus_geodata | y | float64
61 | bus_geodata | coords | object

## parameters
| version | format_version | converged | OPF_converged | name | f_hz | sn_mva
0 | 2.14.6 | 2.14.0 | FALSE | FALSE |  | 50 | 1