## bus
| name | vn_kv | type | zone | in_service
0 | bus_LV_307-4_0_8_node_0 | 0.4 | n |  | TRUE
1 | bus_LV_307-4_0_8_node_1 | 0.4 | n |  | TRUE
2 | bus_LV_307-4_0_8_node_2 | 0.4 | n |  | TRUE
3 | bus_LV_307-4_0_8_node_3 | 0.4 | n |  | TRUE
4 | bus_LV_307-4_0_8_node_62 | 0.4 | n |  | TRUE
5 | bus_LV_307-4_0_8_node_39 | 0.4 | n |  | TRUE
6 | bus_LV_307-4_0_8_node_51 | 0.4 | n |  | TRUE
7 | bus_LV_307-4_0_8_node_52 | 0.4 | n |  | TRUE
8 | bus_LV_307-4_0_8_node_53 | 0.4 | n |  | TRUE
9 | bus_LV_307-4_0_8_node_54 | 0.4 | n |  | TRUE
10 | bus_LV_307-4_0_8_node_55 | 0.4 | n |  | TRUE
11 | bus_LV_307-4_0_8_node_56 | 0.4 | n |  | TRUE
12 | bus_LV_307-4_0_8_node_156 | 0.4 | n |  | TRUE
13 | bus_LV_307-4_0_8_node_145 | 0.4 | n |  | TRUE
14 | bus_LV_307-4_0_8_node_146 | 0.4 | n |  | TRUE
15 | bus_LV_307-4_0_8_node_147 | 0.4 | n |  | TRUE
16 | bus_LV_307-4_0_8_node_140 | 0.4 | n |  | TRUE
17 | bus_LV_307-4_0_8_node_154 | 0.4 | n |  | TRUE
18 | bus_LV_307-4_0_8_node_38 | 0.4 | n |  | TRUE
19 | bus_LV_307-4_0_8_node_133 | 0.4 | n |  | TRUE
20 | bus_LV_307-4_0_8_node_134 | 0.4 | n |  | TRUE
21 | bus_LV_307-4_0_8_node_132 | 0.4 | n |  | TRUE
22 | bus_LV_307-4_0_8_node_143 | 0.4 | n |  | TRUE
23 | bus_LV_307-4_0_8_node_135 | 0.4 | n |  | TRUE
24 | bus_LV_307-4_0_8_node_136 | 0.4 | n |  | TRUE
25 | bus_LV_307-4_0_8_node_137 | 0.4 | n |  | TRUE
26 | bus_LV_307-4_0_8_node_138 | 0.4 | n |  | TRUE
27 | bus_LV_307-4_0_8_node_139 | 0.4 | n |  | TRUE
28 | bus_LV_307-4_0_8_node_144 | 0.4 | n |  | TRUE
29 | bus_LV_307-4_0_8_node_141 | 0.4 | n |  | TRUE
30 | bus_LV_307-4_0_8_node_142 | 0.4 | n |  | TRUE
31 | bus_LV_307-4_0_8_node_50 | 0.4 | n |  | TRUE
32 | bus_LV_307-4_0_8_node_4 | 0.4 | n |  | TRUE
33 | bus_LV_307-4_0_8_node_5 | 0.4 | n |  | TRUE
34 | bus_LV_307-4_0_8_node_6 | 0.4 | n |  | TRUE
35 | bus_LV_307-4_0_8_node_7 | 0.4 | n |  | TRUE
36 | bus_LV_307-4_0_8_node_79 | 0.4 | n |  | TRUE
37 | bus_LV_307-4_0_8_node_20 | 0.4 | n |  | TRUE
38 | bus_LV_307-4_0_8_node_75 | 0.4 | n |  | TRUE
39 | bus_LV_307-4_0_8_node_18 | 0.4 | n |  | TRUE
40 | bus_LV_307-4_0_8_node_8 | 0.4 | n |  | TRUE
41 | bus_LV_307-4_0_8_node_9 | 0.4 | n |  | TRUE
42 | bus_LV_307-4_0_8_node_10 | 0.4 | n |  | TRUE
43 | bus_LV_307-4_0_8_node_37 | 0.4 | n |  | TRUE
44 | bus_LV_307-4_0_8_node_11 | 0.4 | n |  | TRUE
45 | bus_LV_307-4_0_8_node_12 | 0.4 | n |  | TRUE
46 | bus_LV_307-4_0_8_node_13 | 0.4 | n |  | TRUE
47 | bus_LV_307-4_0_8_node_23 | 0.4 | n |  | TRUE
48 | bus_LV_307-4_0_8_node_22 | 0.4 | n |  | TRUE
49 | bus_LV_307-4_0_8_node_14 | 0.4 | n |  | TRUE
50 | bus_LV_307-4_0_8_node_15 | 0.4 | n |  | TRUE
51 | bus_LV_307-4_0_8_node_16 | 0.4 | n |  | TRUE
52 | bus_LV_307-4_0_8_node_17 | 0.4 | n |  | TRUE
53 | bus_LV_307-4_0_8_node_32 | 0.4 | n |  | TRUE
54 | bus_LV_307-4_0_8_node_25 | 0.4 | n |  | TRUE
55 | bus_LV_307-4_0_8_node_19 | 0.4 | n |  | TRUE
56 | bus_LV_307-4_0_8_node_21 | 0.4 | n |  | TRUE
57 | bus_LV_307-4_0_8_node_24 | 0.4 | n |  | TRUE
58 | bus_LV_307-4_0_8_node_26 | 0.4 | n |  | TRUE
59 | bus_LV_307-4_0_8_node_27 | 0.4 | n |  | TRUE
60 | bus_LV_307-4_0_8_node_28 | 0.4 | n |  | TRUE
61 | bus_LV_307-4_0_8_node_29 | 0.4 | n |  | TRUE
62 | bus_LV_307-4_0_8_node_30 | 0.4 | n |  | TRUE
63 | bus_LV_307-4_0_8_node_31 | 0.4 | n |  | TRUE
64 | bus_LV_307-4_0_8_node_57 | 0.4 | n |  | TRUE
65 | bus_LV_307-4_0_8_node_36 | 0.4 | n |  | TRUE
66 | bus_LV_307-4_0_8_node_47 | 0.4 | n |  | TRUE
67 | bus_LV_307-4_0_8_node_58 | 0.4 | n |  | TRUE
68 | bus_LV_307-4_0_8_node_35 | 0.4 | n |  | TRUE
69 | bus_LV_307-4_0_8_node_33 | 0.4 | n |  | TRUE
70 | bus_LV_307-4_0_8_node_34 | 0.4 | n |  | TRUE
71 | bus_LV_307-4_0_8_node_40 | 0.4 | n |  | TRUE
72 | bus_LV_307-4_0_8_node_41 | 0.4 | n |  | TRUE
73 | bus_LV_307-4_0_8_node_42 | 0.4 | n |  | TRUE
74 | bus_LV_307-4_0_8_node_43 | 0.4 | n |  | TRUE
75 | bus_LV_307-4_0_8_node_44 | 0.4 | n |  | TRUE
76 | bus_LV_307-4_0_8_node_45 | 0.4 | n |  | TRUE
77 | bus_LV_307-4_0_8_node_48 | 0.4 | n |  | TRUE
78 | bus_LV_307-4_0_8_node_46 | 0.4 | n |  | TRUE
79 | bus_LV_307-4_0_8_node_49 | 0.4 | n |  | TRUE
80 | bus_LV_307-4_0_8_node_61 | 0.4 | n |  | TRUE
81 | bus_LV_307-4_0_8_node_60 | 0.4 | n |  | TRUE
82 | bus_LV_307-4_0_8_node_59 | 0.4 | n |  | TRUE
83 | bus_LV_307-4_0_8_node_63 | 0.4 | n |  | TRUE
84 | bus_LV_307-4_0_8_node_64 | 0.4 | n |  | TRUE
85 | bus_LV_307-4_0_8_node_66 | 0.4 | n |  | TRUE
86 | bus_LV_307-4_0_8_node_126 | 0.4 | n |  | TRUE
87 | bus_LV_307-4_0_8_node_127 | 0.4 | n |  | TRUE
88 | bus_LV_307-4_0_8_node_115 | 0.4 | n |  | TRUE
89 | bus_LV_307-4_0_8_node_116 | 0.4 | n |  | TRUE
90 | bus_LV_307-4_0_8_node_130 | 0.4 | n |  | TRUE
91 | bus_LV_307-4_0_8_node_68 | 0.4 | n |  | TRUE
92 | bus_LV_307-4_0_8_node_69 | 0.4 | n |  | TRUE
93 | bus_LV_307-4_0_8_node_70 | 0.4 | n |  | TRUE
94 | bus_LV_307-4_0_8_node_71 | 0.4 | n |  | TRUE
95 | bus_LV_307-4_0_8_node_72 | 0.4 | n |  | TRUE
96 | bus_LV_307-4_0_8_node_73 | 0.4 | n |  | TRUE
97 | bus_LV_307-4_0_8_node_84 | 0.4 | n |  | TRUE
98 | bus_LV_307-4_0_8_node_94 | 0.4 | n |  | TRUE
99 | bus_LV_307-4_0_8_node_152 | 0.4 | n |  | TRUE
100 | bus_LV_307-4_0_8_node_155 | 0.4 | n |  | TRUE
101 | bus_LV_307-4_0_8_node_92 | 0.4 | n |  | TRUE
102 | bus_LV_307-4_0_8_node_74 | 0.4 | n |  | TRUE
103 | bus_LV_307-4_0_8_node_76 | 0.4 | n |  | TRUE
104 | bus_LV_307-4_0_8_node_77 | 0.4 | n |  | TRUE
105 | bus_LV_307-4_0_8_node_78 | 0.4 | n |  | TRUE
106 | bus_LV_307-4_0_8_node_80 | 0.4 | n |  | TRUE
107 | bus_LV_307-4_0_8_node_157 | 0.4 | n |  | TRUE
108 | bus_LV_307-4_0_8_node_104 | 0.4 | n |  | TRUE
109 | bus_LV_307-4_0_8_node_122 | 0.4 | n |  | TRUE
110 | bus_LV_307-4_0_8_node_114 | 0.4 | n |  | TRUE
111 | bus_LV_307-4_0_8_node_81 | 0.4 | n |  | TRUE
112 | bus_LV_307-4_0_8_node_107 | 0.4 | n |  | TRUE
113 | bus_LV_307-4_0_8_node_112 | 0.4 | n |  | TRUE
114 | bus_LV_307-4_0_8_node_105 | 0.4 | n |  | TRUE
115 | bus_LV_307-4_0_8_node_128 | 0.4 | n |  | TRUE
116 | bus_LV_307-4_0_8_node_82 | 0.4 | n |  | TRUE
117 | bus_LV_307-4_0_8_node_91 | 0.4 | n |  | TRUE
118 | bus_LV_307-4_0_8_node_148 | 0.4 | n |  | TRUE
119 | bus_LV_307-4_0_8_node_149 | 0.4 | n |  | TRUE
120 | bus_LV_307-4_0_8_node_150 | 0.4 | n |  | TRUE
121 | bus_LV_307-4_0_8_node_151 | 0.4 | n |  | TRUE
122 | bus_LV_307-4_0_8_node_153 | 0.4 | n |  | TRUE
123 | bus_LV_307-4_0_8_node_85 | 0.4 | n |  | TRUE
124 | bus_LV_307-4_0_8_node_86 | 0.4 | n |  | TRUE
125 | bus_LV_307-4_0_8_node_87 | 0.4 | n |  | TRUE
126 | bus_LV_307-4_0_8_node_88 | 0.4 | n |  | TRUE
127 | bus_LV_307-4_0_8_node_89 | 0.4 | n |  | TRUE
128 | bus_LV_307-4_0_8_node_90 | 0.4 | n |  | TRUE
129 | bus_LV_307-4_0_8_node_97 | 0.4 | n |  | TRUE
130 | bus_LV_307-4_0_8_node_96 | 0.4 | n |  | TRUE
131 | bus_LV_307-4_0_8_node_129 | 0.4 | n |  | TRUE
132 | bus_LV_307-4_0_8_node_98 | 0.4 | n |  | TRUE
133 | bus_LV_307-4_0_8_node_93 | 0.4 | n |  | TRUE
134 | bus_LV_307-4_0_8_node_95 | 0.4 | n |  | TRUE
135 | bus_LV_307-4_0_8_node_131 | 0.4 | n |  | TRUE
136 | bus_LV_307-4_0_8_node_99 | 0.4 | n |  | TRUE
137 | bus_LV_307-4_0_8_node_119 | 0.4 | n |  | TRUE
138 | bus_LV_307-4_0_8_node_118 | 0.4 | n |  | TRUE
139 | bus_LV_307-4_0_8_node_100 | 0.4 | n |  | TRUE
140 | bus_LV_307-4_0_8_node_101 | 0.4 | n |  | TRUE
141 | bus_LV_307-4_0_8_node_102 | 0.4 | n |  | TRUE
142 | bus_LV_307-4_0_8_node_103 | 0.4 | n |  | TRUE
143 | bus_LV_307-4_0_8_node_121 | 0.4 | n |  | TRUE
144 | bus_LV_307-4_0_8_node_117 | 0.4 | n |  | TRUE
145 | bus_LV_307-4_0_8_node_106 | 0.4 | n |  | TRUE
146 | bus_LV_307-4_0_8_node_108 | 0.4 | n |  | TRUE
147 | bus_LV_307-4_0_8_node_124 | 0.4 | n |  | TRUE
148 | bus_LV_307-4_0_8_node_125 | 0.4 | n |  | TRUE
149 | bus_LV_307-4_0_8_node_123 | 0.4 | n |  | TRUE
150 | bus_LV_307-4_0_8_node_109 | 0.4 | n |  | TRUE
151 | bus_LV_307-4_0_8_node_110 | 0.4 | n |  | TRUE
152 | bus_LV_307-4_0_8_node_111 | 0.4 | n |  | TRUE
153 | bus_LV_307-4_0_8_node_113 | 0.4 | n |  | TRUE
154 | bus_LV_307-4_0_8_node_120 | 0.4 | n |  | TRUE
155 | bus_MV_405_0_node_175 | 20 | n |  | TRUE

## load
| name | bus | p_mw | q_mvar | const_z_percent | const_i_percent | sn_mva | scaling | in_service | type
0 | LV_307-4_0_8_load_0 | 0 | 0.0065869 | 0.0016508 | 0 | 0 |  | 1 | TRUE | wye
1 | LV_307-4_0_8_load_3 | 3 | 0.0029701 | 0.00074438 | 0 | 0 |  | 1 | TRUE | wye
2 | LV_307-4_0_8_load_62 | 4 | 0.0092082 | 0.0023078 | 0 | 0 |  | 1 | TRUE | wye
3 | LV_307-4_0_8_load_51 | 6 | 0.0029884 | 0.00074896 | 0 | 0 |  | 1 | TRUE | wye
4 | LV_307-4_0_8_load_52 | 7 | 0.002734 | 0.00068522 | 0 | 0 |  | 1 | TRUE | wye
5 | LV_307-4_0_8_load_53 | 8 | 0.00050999 | 0.00012782 | 0 | 0 |  | 1 | TRUE | wye
6 | LV_307-4_0_8_load_54 | 9 | 0.00053268 | 0.0001335 | 0 | 0 |  | 1 | TRUE | wye
7 | LV_307-4_0_8_load_55 | 10 | 0.00073119 | 0.00018325 | 0 | 0 |  | 1 | TRUE | wye
8 | LV_307-4_0_8_load_56 | 11 | 0.0005325 | 0.00013346 | 0 | 0 |  | 1 | TRUE | wye
9 | LV_307-4_0_8_load_156 | 12 | 0.00050523 | 0.00012662 | 0 | 0 |  | 1 | TRUE | wye
10 | LV_307-4_0_8_load_146 | 14 | 0.011886 | 0.002979 | 0 | 0 |  | 1 | TRUE | wye
11 | LV_307-4_0_8_load_147 | 15 | 0.00055873 | 0.00014003 | 0 | 0 |  | 1 | TRUE | wye
12 | LV_307-4_0_8_load_140 | 16 | 0.0010337 | 0.00025906 | 0 | 0 |  | 1 | TRUE | wye
13 | LV_307-4_0_8_load_154 | 17 | 0.0031003 | 0.00077702 | 0 | 0 |  | 1 | TRUE | wye
14 | LV_307-4_0_8_load_38 | 18 | 0.00084704 | 0.00021229 | 0 | 0 |  | 1 | TRUE | wye
15 | LV_307-4_0_8_load_133 | 19 | 0.0055445 | 0.0013896 | 0 | 0 |  | 1 | TRUE | wye
16 | LV_307-4_0_8_load_134 | 20 | 0.0024778 | 0.00062098 | 0 | 0 |  | 1 | TRUE | wye
17 | LV_307-4_0_8_load_132 | 21 | 0.003893 | 0.00097569 | 0 | 0 |  | 1 | TRUE | wye
18 | LV_307-4_0_8_load_143 | 22 | 0.0051522 | 0.0012913 | 0 | 0 |  | 1 | TRUE | wye
19 | LV_307-4_0_8_load_135 | 23 | 0.0010982 | 0.00027523 | 0 | 0 |  | 1 | TRUE | wye
20 | LV_307-4_0_8_load_136 | 24 | 0.0017831 | 0.00044688 | 0 | 0 |  | 1 | TRUE | wye
21 | LV_307-4_0_8_load_137 | 25 | 0.0032603 | 0.0008171 | 0 | 0 |  | 1 | TRUE | wye
22 | LV_307-4_0_8_load_138 | 26 | 0.0010773 | 0.00027 | 0 | 0 |  | 1 | TRUE | wye
23 | LV_307-4_0_8_load_139 | 27 | 0.001557 | 0.00039023 | 0 | 0 |  | 1 | TRUE | wye
24 | LV_307-4_0_8_load_144 | 28 | 0.0016944 | 0.00042466 | 0 | 0 |  | 1 | TRUE | wye
25 | LV_307-4_0_8_load_141 | 29 | 0.0024776 | 0.00062095 | 0 | 0 |  | 1 | TRUE | wye
26 | LV_307-4_0_8_load_142 | 30 | 0.0037989 | 0.0009521 | 0 | 0 |  | 1 | TRUE | wye
27 | LV_307-4_0_8_load_4 | 32 | 0.002513 | 0.00062983 | 0 | 0 |  | 1 | TRUE | wye
28 | LV_307-4_0_8_load_7 | 35 | 0.0035186 | 0.00088186 | 0 | 0 |  | 1 | TRUE | wye
29 | LV_307-4_0_8_load_79 | 36 | 0.0027204 | 0.0006818 | 0 | 0 |  | 1 | TRUE | wye
30 | LV_307-4_0_8_load_20 | 37 | 0.0033433 | 0.00083792 | 0 | 0 |  | 1 | TRUE | wye
31 | LV_307-4_0_8_load_18 | 39 | 0.0038808 | 0.00097263 | 0 | 0 |  | 1 | TRUE | wye
32 | LV_307-4_0_8_load_10 | 42 | 0.002001 | 0.00050149 | 0 | 0 |  | 1 | TRUE | wye
33 | LV_307-4_0_8_load_37 | 43 | 0.007062 | 0.0017699 | 0 | 0 |  | 1 | TRUE | wye
34 | LV_307-4_0_8_load_11 | 44 | 0.0014091 | 0.00035316 | 0 | 0 |  | 1 | TRUE | wye
35 | LV_307-4_0_8_load_12 | 45 | 0.0042617 | 0.0010681 | 0 | 0 |  | 1 | TRUE | wye
36 | LV_307-4_0_8_load_13 | 46 | 0.003603 | 0.00090299 | 0 | 0 |  | 1 | TRUE | wye
37 | LV_307-4_0_8_load_23 | 47 | 0.00359 | 0.00089973 | 0 | 0 |  | 1 | TRUE | wye
38 | LV_307-4_0_8_load_22 | 48 | 0.0089521 | 0.0022436 | 0 | 0 |  | 1 | TRUE | wye
39 | LV_307-4_0_8_load_14 | 49 | 0.0014925 | 0.00037405 | 0 | 0 |  | 1 | TRUE | wye
40 | LV_307-4_0_8_load_15 | 50 | 0.0022563 | 0.00056548 | 0 | 0 |  | 1 | TRUE | wye
41 | LV_307-4_0_8_load_16 | 51 | 0.0039194 | 0.00098228 | 0 | 0 |  | 1 | TRUE | wye
42 | LV_307-4_0_8_load_17 | 52 | 0.0069793 | 0.0017492 | 0 | 0 |  | 1 | TRUE | wye
43 | LV_307-4_0_8_load_32 | 53 | 0.0047505 | 0.0011906 | 0 | 0 |  | 1 | TRUE | wye
44 | LV_307-4_0_8_load_25 | 54 | 0.0072155 | 0.0018084 | 0 | 0 |  | 1 | TRUE | wye
45 | LV_307-4_0_8_load_19 | 55 | 0.0029759 | 0.00074583 | 0 | 0 |  | 1 | TRUE | wye
46 | LV_307-4_0_8_load_26 | 58 | 0.0028185 | 0.00070637 | 0 | 0 |  | 1 | TRUE | wye
47 | LV_307-4_0_8_load_27 | 59 | 0.0020719 | 0.00051926 | 0 | 0 |  | 1 | TRUE | wye
48 | LV_307-4_0_8_load_29 | 61 | 0.0019275 | 0.00048307 | 0 | 0 |  | 1 | TRUE | wye
49 | LV_307-4_0_8_load_30 | 62 | 0.0026883 | 0.00067376 | 0 | 0 |  | 1 | TRUE | wye
50 | LV_307-4_0_8_load_31 | 63 | 0.0032605 | 0.00081715 | 0 | 0 |  | 1 | TRUE | wye
51 | LV_307-4_0_8_load_57 | 64 | 0.0019635 | 0.0004921 | 0 | 0 |  | 1 | TRUE | wye
52 | LV_307-4_0_8_load_36 | 65 | 0.0051538 | 0.0012917 | 0 | 0 |  | 1 | TRUE | wye
53 | LV_307-4_0_8_load_47 | 66 | 0.0030096 | 0.00075429 | 0 | 0 |  | 1 | TRUE | wye
54 | LV_307-4_0_8_load_58 | 67 | 0.002211 | 0.00055414 | 0 | 0 |  | 1 | TRUE | wye
55 | LV_307-4_0_8_load_33 | 69 | 0.036691 | 0.0091957 | 0 | 0 |  | 1 | TRUE | wye
56 | LV_307-4_0_8_load_34 | 70 | 0.005227 | 0.00131 | 0 | 0 |  | 1 | TRUE | wye
57 | LV_307-4_0_8_load_40 | 71 | 0.0019528 | 0.00048942 | 0 | 0 |  | 1 | TRUE | wye
58 | LV_307-4_0_8_load_41 | 72 | 0.0037225 | 0.00093295 | 0 | 0 |  | 1 | TRUE | wye
59 | LV_307-4_0_8_load_42 | 73 | 0.0014656 | 0.0003673 | 0 | 0 |  | 1 | TRUE | wye
60 | LV_307-4_0_8_load_43 | 74 | 0.0017394 | 0.00043594 | 0 | 0 |  | 1 | TRUE | wye
61 | LV_307-4_0_8_load_44 | 75 | 0.0036919 | 0.00092529 | 0 | 0 |  | 1 | TRUE | wye
62 | LV_307-4_0_8_load_45 | 76 | 0.0024578 | 0.00061599 | 0 | 0 |  | 1 | TRUE | wye
63 | LV_307-4_0_8_load_48 | 77 | 0.0017186 | 0.00043072 | 0 | 0 |  | 1 | TRUE | wye
64 | LV_307-4_0_8_load_46 | 78 | 0.0033332 | 0.00083537 | 0 | 0 |  | 1 | TRUE | wye
65 | LV_307-4_0_8_load_49 | 79 | 0.0016189 | 0.00040573 | 0 | 0 |  | 1 | TRUE | wye
66 | LV_307-4_0_8_load_61 | 80 | 0.0022328 | 0.0005596 | 0 | 0 |  | 1 | TRUE | wye
67 | LV_307-4_0_8_load_60 | 81 | 0.0019844 | 0.00049733 | 0 | 0 |  | 1 | TRUE | wye
68 | LV_307-4_0_8_load_59 | 82 | 0.0048546 | 0.0012167 | 0 | 0 |  | 1 | TRUE | wye
69 | LV_307-4_0_8_load_63 | 83 | 0.0026421 | 0.00066217 | 0 | 0 |  | 1 | TRUE | wye
70 | LV_307-4_0_8_load_64 | 84 | 0.0046973 | 0.0011772 | 0 | 0 |  | 1 | TRUE | wye
71 | LV_307-4_0_8_load_66 | 85 | 0.001057 | 0.00026491 | 0 | 0 |  | 1 | TRUE | wye
72 | LV_307-4_0_8_load_126 | 86 | 0.0038707 | 0.00097008 | 0 | 0 |  | 1 | TRUE | wye
73 | LV_307-4_0_8_load_115 | 88 | 0.0037102 | 0.00092987 | 0 | 0 |  | 1 | TRUE | wye
74 | LV_307-4_0_8_load_116 | 89 | 0.0038793 | 0.00097225 | 0 | 0 |  | 1 | TRUE | wye
75 | LV_307-4_0_8_load_130 | 90 | 0.0061591 | 0.0015436 | 0 | 0 |  | 1 | TRUE | wye
76 | LV_307-4_0_8_load_68 | 91 | 0.00020883 | 5.2337e-05 | 0 | 0 |  | 1 | TRUE | wye
77 | LV_307-4_0_8_load_69 | 92 | 0.00045176 | 0.00011322 | 0 | 0 |  | 1 | TRUE | wye
78 | LV_307-4_0_8_load_71 | 94 | 0.00088042 | 0.00022065 | 0 | 0 |  | 1 | TRUE | wye
79 | LV_307-4_0_8_load_73 | 96 | 0.0029185 | 0.00073145 | 0 | 0 |  | 1 | TRUE | wye
80 | LV_307-4_0_8_load_94 | 98 | 0.0016721 | 0.00041906 | 0 | 0 |  | 1 | TRUE | wye
81 | LV_307-4_0_8_load_152 | 99 | 0.00015726 | 3.9414e-05 | 0 | 0 |  | 1 | TRUE | wye
82 | LV_307-4_0_8_load_155 | 100 | 0.0049558 | 0.001242 | 0 | 0 |  | 1 | TRUE | wye
83 | LV_307-4_0_8_load_92 | 101 | 0.0006801 | 0.00017045 | 0 | 0 |  | 1 | TRUE | wye
84 | LV_307-4_0_8_load_74 | 102 | 0.002455 | 0.00061529 | 0 | 0 |  | 1 | TRUE | wye
85 | LV_307-4_0_8_load_77 | 104 | 0.0023874 | 0.00059833 | 0 | 0 |  | 1 | TRUE | wye
86 | LV_307-4_0_8_load_78 | 105 | 0.0019953 | 0.00050006 | 0 | 0 |  | 1 | TRUE | wye
87 | LV_307-4_0_8_load_80 | 106 | 0.0048794 | 0.0012229 | 0 | 0 |  | 1 | TRUE | wye
88 | LV_307-4_0_8_load_157 | 107 | 0.010147 | 0.0025431 | 0 | 0 |  | 1 | TRUE | wye
89 | LV_307-4_0_8_load_122 | 109 | 0.013498 | 0.003383 | 0 | 0 |  | 1 | TRUE | wye
90 | LV_307-4_0_8_load_114 | 110 | 0.0022378 | 0.00056085 | 0 | 0 |  | 1 | TRUE | wye
91 | LV_307-4_0_8_load_107 | 112 | 0.0030574 | 0.00076625 | 0 | 0 |  | 1 | TRUE | wye
92 | LV_307-4_0_8_load_112 | 113 | 0.010271 | 0.0025743 | 0 | 0 |  | 1 | TRUE | wye
93 | LV_307-4_0_8_load_105 | 114 | 0.0018469 | 0.00046289 | 0 | 0 |  | 1 | TRUE | wye
94 | LV_307-4_0_8_load_128 | 115 | 0.0037732 | 0.00094564 | 0 | 0 |  | 1 | TRUE | wye
95 | LV_307-4_0_8_load_82 | 116 | 0.0011309 | 0.00028342 | 0 | 0 |  | 1 | TRUE | wye
96 | LV_307-4_0_8_load_91 | 117 | 0.0052162 | 0.0013073 | 0 | 0 |  | 1 | TRUE | wye
97 | LV_307-4_0_8_load_148 | 118 | 0.00085689 | 0.00021476 | 0 | 0 |  | 1 | TRUE | wye
98 | LV_307-4_0_8_load_149 | 119 | 0.00042765 | 0.00010718 | 0 | 0 |  | 1 | TRUE | wye
99 | LV_307-4_0_8_load_150 | 120 | 0.0019908 | 0.00049894 | 0 | 0 |  | 1 | TRUE | wye
100 | LV_307-4_0_8_load_151 | 121 | 0.0019833 | 0.00049706 | 0 | 0 |  | 1 | TRUE | wye
101 | LV_307-4_0_8_load_153 | 122 | 0.00043387 | 0.00010874 | 0 | 0 |  | 1 | TRUE | wye
102 | LV_307-4_0_8_load_85 | 123 | 0.003089 | 0.00077417 | 0 | 0 |  | 1 | TRUE | wye
103 | LV_307-4_0_8_load_86 | 124 | 0.0025454 | 0.00063795 | 0 | 0 |  | 1 | TRUE | wye
104 | LV_307-4_0_8_load_88 | 126 | 0.0027051 | 0.00067797 | 0 | 0 |  | 1 | TRUE | wye
105 | LV_307-4_0_8_load_89 | 127 | 0.0022325 | 0.00055951 | 0 | 0 |  | 1 | TRUE | wye
106 | LV_307-4_0_8_load_90 | 128 | 0.0028128 | 0.00070496 | 0 | 0 |  | 1 | TRUE | wye
107 | LV_307-4_0_8_load_97 | 129 | 0.0057274 | 0.0014354 | 0 | 0 |  | 1 | TRUE | wye
108 | LV_307-4_0_8_load_96 | 130 | 0.0030878 | 0.00077387 | 0 | 0 |  | 1 | TRUE | wye
109 | LV_307-4_0_8_load_129 | 131 | 0.0020533 | 0.00051461 | 0 | 0 |  | 1 | TRUE | wye
110 | LV_307-4_0_8_load_93 | 133 | 0.0019175 | 0.00048057 | 0 | 0 |  | 1 | TRUE | wye
111 | LV_307-4_0_8_load_95 | 134 | 0.0012436 | 0.00031167 | 0 | 0 |  | 1 | TRUE | wye
112 | LV_307-4_0_8_load_131 | 135 | 0.0017618 | 0.00044155 | 0 | 0 |  | 1 | TRUE | wye
113 | LV_307-4_0_8_load_118 | 138 | 0.0020751 | 0.00052006 | 0 | 0 |  | 1 | TRUE | wye
114 | LV_307-4_0_8_load_100 | 139 | 0.0011255 | 0.00028209 | 0 | 0 |  | 1 | TRUE | wye
115 | LV_307-4_0_8_load_101 | 140 | 0.0017174 | 0.00043043 | 0 | 0 |  | 1 | TRUE | wye
116 | LV_307-4_0_8_load_121 | 143 | 0.0020138 | 0.0005047 | 0 | 0 |  | 1 | TRUE | wye
117 | LV_307-4_0_8_load_117 | 144 | 0.0036521 | 0.00091531 | 0 | 0 |  | 1 | TRUE | wye
118 | LV_307-4_0_8_load_106 | 145 | 0.00089256 | 0.0002237 | 0 | 0 |  | 1 | TRUE | wye
119 | LV_307-4_0_8_load_108 | 146 | 0.0022412 | 0.0005617 | 0 | 0 |  | 1 | TRUE | wye
120 | LV_307-4_0_8_load_125 | 148 | 0.0050056 | 0.0012545 | 0 | 0 |  | 1 | TRUE | wye
121 | LV_307-4_0_8_load_123 | 149 | 0.0029379 | 0.0007363 | 0 | 0 |  | 1 | TRUE | wye
122 | LV_307-4_0_8_load_109 | 150 | 0.002169 | 0.0005436 | 0 | 0 |  | 1 | TRUE | wye
123 | LV_307-4_0_8_load_110 | 151 | 0.0012956 | 0.00032471 | 0 | 0 |  | 1 | TRUE | wye
124 | LV_307-4_0_8_load_111 | 152 | 0.0030789 | 0.00077165 | 0 | 0 |  | 1 | TRUE | wye
125 | LV_307-4_0_8_load_113 | 153 | 0.0031318 | 0.0007849 | 0 | 0 |  | 1 | TRUE | wye
126 | LV_307-4_0_8_load_120 | 154 | 0.001843 | 0.0004619 | 0 | 0 |  | 1 | TRUE | wye

## ext_grid
| name | bus | vm_pu | va_degree | slack_weight | in_service
0 |  | 34 | 1 | 0 | 1 | TRUE

## line
| name | std_type | from_bus | to_bus | length_km | r_ohm_per_km | x_ohm_per_km | c_nf_per_km | g_us_per_km | max_i_ka | df | parallel | type | in_service
0 | LV_307-4_0_8_line_0 |  | 0 | 1 | 0.033612 | 0.125 | 0.08 | 261 | 0 | 0.364 | 1 | 1 | cs | TRUE
1 | LV_307-4_0_8_line_1 |  | 1 | 2 | 0.027602 | 0.125 | 0.08 | 261 | 0 | 0.364 | 1 | 4 | cs | TRUE
2 | LV_307-4_0_8_line_2 |  | 1 | 3 | 0.048495 | 0.125 | 0.08 | 261 | 0 | 0.364 | 1 | 4 | cs | TRUE
3 | LV_307-4_0_8_line_3 |  | 1 | 4 | 0.095718 | 0.125 | 0.08 | 261 | 0 | 0.364 | 1 | 4 | cs | TRUE
4 | LV_307-4_0_8_line_4 |  | 2 | 5 | 0.007493 | 0.125 | 0.08 | 261 | 0 | 0.364 | 1 | 4 | cs | TRUE
5 | LV_307-4_0_8_line_5 |  | 3 | 6 | 0.026193 | 0.125 | 0.08 | 261 | 0 | 0.364 | 1 | 4 | cs | TRUE
6 | LV_307-4_0_8_line_6 |  | 4 | 10 | 0.038719 | 0.125 | 0.08 | 261 | 0 | 0.364 | 1 | 4 | cs | TRUE
7 | LV_307-4_0_8_line_7 |  | 5 | 18 | 0.0090677 | 0.125 | 0.08 | 261 | 0 | 0.364 | 1 | 4 | cs | TRUE
8 | LV_307-4_0_8_line_8 |  | 6 | 31 | 0.010615 | 0.125 | 0.08 | 261 | 0 | 0.364 | 1 | 4 | cs | TRUE
9 | LV_307-4_0_8_line_9 |  | 7 | 8 | 0.0040066 | 0.125 | 0.08 | 261 | 0 | 0.364 | 1 | 4 | cs | TRUE
10 | LV_307-4_0_8_line_10 |  | 7 | 9 | 0.0010782 | 0.125 | 0.08 | 261 | 0 | 0.364 | 1 | 4 | cs | TRUE
11 | LV_307-4_0_8_line_11 |  | 8 | 10 | 0.0062632 | 0.125 | 0.08 | 261 | 0 | 0.364 | 1 | 4 | cs | TRUE
12 | LV_307-4_0_8_line_12 |  | 9 | 11 | 0.0051966 | 0.125 | 0.08 | 261 | 0 | 0.364 | 1 | 4 | cs | TRUE
13 | LV_307-4_0_8_line_13 |  | 11 | 12 | 0.0050596 | 0.125 | 0.08 | 261 | 0 | 0.364 | 1 | 2 | cs | TRUE
14 | LV_307-4_0_8_line_14 |  | 12 | 15 | 0.0051708 | 0.125 | 0.08 | 261 | 0 | 0.364 | 1 | 1 | cs | TRUE
15 | LV_307-4_0_8_line_15 |  | 13 | 14 | 0.021668 | 0.125 | 0.08 | 261 | 0 | 0.364 | 1 | 1 | cs | TRUE
16 | LV_307-4_0_8_line_16 |  | 13 | 15 | 0.035644 | 0.125 | 0.08 | 261 | 0 | 0.364 | 1 | 1 | cs | TRUE
17 | LV_307-4_0_8_line_17 |  | 13 | 16 | 0.020267 | 0.125 | 0.08 | 261 | 0 | 0.364 | 1 | 1 | cs | TRUE
18 | LV_307-4_0_8_line_18 |  | 14 | 17 | 0.072681 | 0.125 | 0.08 | 261 | 0 | 0.364 | 1 | 1 | cs | TRUE
19 | LV_307-4_0_8_line_19 |  | 16 | 26 | 0.0081494 | 0.125 | 0.08 | 261 | 0 | 0.364 | 1 | 1 | cs | TRUE
20 | LV_307-4_0_8_line_20 |  | 18 | 43 | 0.047008 | 0.125 | 0.08 | 261 | 0 | 0.364 | 1 | 4 | cs | TRUE
21 | LV_307-4_0_8_line_21 |  | 19 | 20 | 0.0016418 | 0.125 | 0.08 | 261 | 0 | 0.364 | 1 | 1 | cs | TRUE
22 | LV_307-4_0_8_line_22 |  | 19 | 21 | 0.053382 | 0.125 | 0.08 | 261 | 0 | 0.364 | 1 | 1 | cs | TRUE
23 | LV_307-4_0_8_line_23 |  | 20 | 22 | 0.020951 | 0.125 | 0.08 | 261 | 0 | 0.364 | 1 | 1 | cs | TRUE
24 | LV_307-4_0_8_line_24 |  | 22 | 29 | 0.0293 | 0.125 | 0.08 | 261 | 0 | 0.364 | 1 | 1 | cs | TRUE
25 | LV_307-4_0_8_line_25 |  | 23 | 24 | 0.0039456 | 0.125 | 0.08 | 261 | 0 | 0.364 | 1 | 1 | cs | TRUE
26 | LV_307-4_0_8_line_26 |  | 23 | 25 | 0.0091589 | 0.125 | 0.08 | 261 | 0 | 0.364 | 1 | 1 | cs | TRUE
27 | LV_307-4_0_8_line_27 |  | 24 | 26 | 0.020641 | 0.125 | 0.08 | 261 | 0 | 0.364 | 1 | 1 | cs | TRUE
28 | LV_307-4_0_8_line_28 |  | 25 | 27 | 0.0013664 | 0.125 | 0.08 | 261 | 0 | 0.364 | 1 | 1 | cs | TRUE
29 | LV_307-4_0_8_line_29 |  | 27 | 28 | 0.015103 | 0.125 | 0.08 | 261 | 0 | 0.364 | 1 | 1 | cs | TRUE
30 | LV_307-4_0_8_line_30 |  | 28 | 30 | 0.0076137 | 0.125 | 0.08 | 261 | 0 | 0.364 | 1 | 1 | cs | TRUE
31 | LV_307-4_0_8_line_31 |  | 29 | 30 | 0.0045684 | 0.125 | 0.08 | 261 | 0 | 0.364 | 1 | 1 | cs | TRUE
32 | LV_307-4_0_8_line_32 |  | 31 | 79 | 0.018107 | 0.125 | 0.08 | 261 | 0 | 0.364 | 1 | 4 | cs | TRUE
33 | LV_307-4_0_8_line_33 |  | 32 | 33 | 0.035452 | 0.125 | 0.08 | 261 | 0 | 0.364 | 1 | 1 | cs | TRUE
34 | LV_307-4_0_8_line_34 |  | 33 | 34 | 0.041485 | 0.125 | 0.08 | 261 | 0 | 0.364 | 1 | 4 | cs | TRUE
35 | LV_307-4_0_8_line_35 |  | 33 | 35 | 0.023303 | 0.125 | 0.08 | 261 | 0 | 0.364 | 1 | 4 | cs | TRUE
36 | LV_307-4_0_8_line_36 |  | 34 | 36 | 0.13798 | 0.125 | 0.08 | 261 | 0 | 0.364 | 1 | 4 | cs | TRUE
37 | LV_307-4_0_8_line_37 |  | 35 | 37 | 0.011062 | 0.125 | 0.08 | 261 | 0 | 0.364 | 1 | 4 | cs | TRUE
38 | LV_307-4_0_8_line_38 |  | 36 | 38 | 0.061581 | 0.125 | 0.08 | 261 | 0 | 0.364 | 1 | 4 | cs | TRUE
39 | LV_307-4_0_8_line_39 |  | 37 | 39 | 0.014065 | 0.125 | 0.08 | 261 | 0 | 0.364 | 1 | 4 | cs | TRUE
40 | LV_307-4_0_8_line_40 |  | 38 | 104 | 0.021341 | 0.125 | 0.08 | 261 | 0 | 0.364 | 1 | 1 | cs | TRUE
41 | LV_307-4_0_8_line_41 |  | 38 | 105 | 0.021418 | 0.125 | 0.08 | 261 | 0 | 0.364 | 1 | 4 | cs | TRUE
42 | LV_307-4_0_8_line_42 |  | 38 | 102 | 0.033244 | 0.125 | 0.08 | 261 | 0 | 0.364 | 1 | 1 | cs | TRUE
43 | LV_307-4_0_8_line_43 |  | 39 | 55 | 0.011737 | 0.125 | 0.08 | 261 | 0 | 0.364 | 1 | 4 | cs | TRUE
44 | LV_307-4_0_8_line_44 |  | 40 | 41 | 0.023232 | 0.125 | 0.08 | 261 | 0 | 0.364 | 1 | 4 | cs | TRUE
45 | LV_307-4_0_8_line_45 |  | 40 | 42 | 0.051572 | 0.125 | 0.08 | 261 | 0 | 0.364 | 1 | 4 | cs | TRUE
46 | LV_307-4_0_8_line_46 |  | 41 | 43 | 0.010904 | 0.125 | 0.08 | 261 | 0 | 0.364 | 1 | 4 | cs | TRUE
47 | LV_307-4_0_8_line_47 |  | 42 | 44 | 0.030113 | 0.125 | 0.08 | 261 | 0 | 0.364 | 1 | 4 | cs | TRUE
48 | LV_307-4_0_8_line_48 |  | 44 | 45 | 0.025935 | 0.125 | 0.08 | 261 | 0 | 0.364 | 1 | 4 | cs | TRUE
49 | LV_307-4_0_8_line_49 |  | 45 | 46 | 0.00016323 | 0.125 | 0.08 | 261 | 0 | 0.364 | 1 | 4 | cs | TRUE
50 | LV_307-4_0_8_line_50 |  | 46 | 47 | 0.011809 | 0.125 | 0.08 | 261 | 0 | 0.364 | 1 | 4 | cs | TRUE
51 | LV_307-4_0_8_line_51 |  | 47 | 48 | 0.020622 | 0.125 | 0.08 | 261 | 0 | 0.364 | 1 | 4 | cs | TRUE
52 | LV_307-4_0_8_line_52 |  | 48 | 57 | 0.012483 | 0.125 | 0.08 | 261 | 0 | 0.364 | 1 | 4 | cs | TRUE
53 | LV_307-4_0_8_line_53 |  | 49 | 50 | 0.0089971 | 0.125 | 0.08 | 261 | 0 | 0.364 | 1 | 1 | cs | TRUE
54 | LV_307-4_0_8_line_54 |  | 49 | 51 | 0.017221 | 0.125 | 0.08 | 261 | 0 | 0.364 | 1 | 1 | cs | TRUE
55 | LV_307-4_0_8_line_55 |  | 51 | 52 | 0.006495 | 0.125 | 0.08 | 261 | 0 | 0.364 | 1 | 1 | cs | TRUE
56 | LV_307-4_0_8_line_56 |  | 52 | 53 | 0.0021397 | 0.125 | 0.08 | 261 | 0 | 0.364 | 1 | 1 | cs | TRUE
57 | LV_307-4_0_8_line_57 |  | 53 | 54 | 0.017168 | 0.125 | 0.08 | 261 | 0 | 0.364 | 1 | 1 | cs | TRUE
58 | LV_307-4_0_8_line_58 |  | 54 | 57 | 0.033736 | 0.125 | 0.08 | 261 | 0 | 0.364 | 1 | 1 | cs | TRUE
59 | LV_307-4_0_8_line_59 |  | 55 | 56 | 0.031769 | 0.125 | 0.08 | 261 | 0 | 0.364 | 1 | 4 | cs | TRUE
60 | LV_307-4_0_8_line_60 |  | 56 | 57 | 0.030427 | 0.125 | 0.08 | 261 | 0 | 0.364 | 1 | 4 | cs | TRUE
61 | LV_307-4_0_8_line_61 |  | 58 | 59 | 0.016016 | 0.125 | 0.08 | 261 | 0 | 0.364 | 1 | 4 | cs | TRUE
62 | LV_307-4_0_8_line_62 |  | 58 | 60 | 0.012529 | 0.125 | 0.08 | 261 | 0 | 0.364 | 1 | 4 | cs | TRUE
63 | LV_307-4_0_8_line_63 |  | 59 | 61 | 0.0056428 | 0.125 | 0.08 | 261 | 0 | 0.364 | 1 | 4 | cs | TRUE
64 | LV_307-4_0_8_line_64 |  | 60 | 62 | 0.016693 | 0.125 | 0.08 | 261 | 0 | 0.364 | 1 | 4 | cs | TRUE
65 | LV_307-4_0_8_line_65 |  | 60 | 63 | 0.015423 | 0.125 | 0.08 | 261 | 0 | 0.364 | 1 | 1 | cs | TRUE
66 | LV_307-4_0_8_line_66 |  | 61 | 64 | 0.016825 | 0.125 | 0.08 | 261 | 0 | 0.364 | 1 | 4 | cs | TRUE
67 | LV_307-4_0_8_line_67 |  | 62 | 65 | 0.047037 | 0.125 | 0.08 | 261 | 0 | 0.364 | 1 | 4 | cs | TRUE
68 | LV_307-4_0_8_line_68 |  | 63 | 66 | 0.0078832 | 0.125 | 0.08 | 261 | 0 | 0.364 | 1 | 1 | cs | TRUE
69 | LV_307-4_0_8_line_69 |  | 64 | 67 | 0.0035932 | 0.125 | 0.08 | 261 | 0 | 0.364 | 1 | 4 | cs | TRUE
70 | LV_307-4_0_8_line_70 |  | 65 | 68 | 0.022322 | 0.125 | 0.08 | 261 | 0 | 0.364 | 1 | 1 | cs | TRUE
71 | LV_307-4_0_8_line_71 |  | 67 | 82 | 0.0088889 | 0.125 | 0.08 | 261 | 0 | 0.364 | 1 | 4 | cs | TRUE
72 | LV_307-4_0_8_line_72 |  | 68 | 69 | 0.02711 | 0.125 | 0.08 | 261 | 0 | 0.364 | 1 | 1 | cs | TRUE
73 | LV_307-4_0_8_line_73 |  | 69 | 70 | 0.0013721 | 0.125 | 0.08 | 261 | 0 | 0.364 | 1 | 1 | cs | TRUE
74 | LV_307-4_0_8_line_74 |  | 71 | 72 | 0.0040668 | 0.125 | 0.08 | 261 | 0 | 0.364 | 1 | 4 | cs | TRUE
75 | LV_307-4_0_8_line_75 |  | 71 | 73 | 0.0056374 | 0.125 | 0.08 | 261 | 0 | 0.364 | 1 | 4 | cs | TRUE
76 | LV_307-4_0_8_line_76 |  | 72 | 74 | 0.013472 | 0.125 | 0.08 | 261 | 0 | 0.364 | 1 | 4 | cs | TRUE
77 | LV_307-4_0_8_line_77 |  | 73 | 75 | 0.013999 | 0.125 | 0.08 | 261 | 0 | 0.364 | 1 | 4 | cs | TRUE
78 | LV_307-4_0_8_line_78 |  | 74 | 76 | 0.0057176 | 0.125 | 0.08 | 261 | 0 | 0.364 | 1 | 4 | cs | TRUE
79 | LV_307-4_0_8_line_79 |  | 75 | 77 | 0.0047353 | 0.125 | 0.08 | 261 | 0 | 0.364 | 1 | 4 | cs | TRUE
80 | LV_307-4_0_8_line_80 |  | 76 | 78 | 0.0066935 | 0.125 | 0.08 | 261 | 0 | 0.364 | 1 | 4 | cs | TRUE
81 | LV_307-4_0_8_line_81 |  | 77 | 79 | 0.0055114 | 0.125 | 0.08 | 261 | 0 | 0.364 | 1 | 4 | cs | TRUE
82 | LV_307-4_0_8_line_82 |  | 78 | 80 | 0.010011 | 0.125 | 0.08 | 261 | 0 | 0.364 | 1 | 4 | cs | TRUE
83 | LV_307-4_0_8_line_83 |  | 80 | 81 | 0.0057514 | 0.125 | 0.08 | 261 | 0 | 0.364 | 1 | 4 | cs | TRUE
84 | LV_307-4_0_8_line_84 |  | 81 | 82 | 0.0087734 | 0.125 | 0.08 | 261 | 0 | 0.364 | 1 | 4 | cs | TRUE
85 | LV_307-4_0_8_line_85 |  | 83 | 84 | 0.0017376 | 0.125 | 0.08 | 261 | 0 | 0.364 | 1 | 1 | cs | TRUE
86 | LV_307-4_0_8_line_86 |  | 84 | 85 | 0.028318 | 0.125 | 0.08 | 261 | 0 | 0.364 | 1 | 1 | cs | TRUE
87 | LV_307-4_0_8_line_87 |  | 84 | 86 | 0.40861 | 0.125 | 0.08 | 261 | 0 | 0.364 | 1 | 1 | cs | TRUE
88 | LV_307-4_0_8_line_88 |  | 86 | 87 | 0.034412 | 0.125 | 0.08 | 261 | 0 | 0.364 | 1 | 1 | cs | TRUE
89 | LV_307-4_0_8_line_89 |  | 87 | 115 | 0.010522 | 0.125 | 0.08 | 261 | 0 | 0.364 | 1 | 3 | cs | TRUE
90 | LV_307-4_0_8_line_90 |  | 87 | 111 | 0.021869 | 0.125 | 0.08 | 261 | 0 | 0.364 | 1 | 3 | cs | TRUE
91 | LV_307-4_0_8_line_91 |  | 88 | 89 | 0.0034398 | 0.125 | 0.08 | 261 | 0 | 0.364 | 1 | 1 | cs | TRUE
92 | LV_307-4_0_8_line_92 |  | 88 | 90 | 0.042722 | 0.125 | 0.08 | 261 | 0 | 0.364 | 1 | 1 | cs | TRUE
93 | LV_307-4_0_8_line_93 |  | 89 | 144 | 0.021754 | 0.125 | 0.08 | 261 | 0 | 0.364 | 1 | 1 | cs | TRUE
94 | LV_307-4_0_8_line_94 |  | 90 | 115 | 0.0021417 | 0.125 | 0.08 | 261 | 0 | 0.364 | 1 | 3 | cs | TRUE
95 | LV_307-4_0_8_line_95 |  | 91 | 92 | 0.021489 | 0.125 | 0.08 | 261 | 0 | 0.364 | 1 | 1 | cs | TRUE
96 | LV_307-4_0_8_line_96 |  | 91 | 93 | 0.014292 | 0.125 | 0.08 | 261 | 0 | 0.364 | 1 | 1 | cs | TRUE
97 | LV_307-4_0_8_line_97 |  | 92 | 94 | 0.034242 | 0.125 | 0.08 | 261 | 0 | 0.364 | 1 | 1 | cs | TRUE
98 | LV_307-4_0_8_line_98 |  | 93 | 95 | 0.008794 | 0.125 | 0.08 | 261 | 0 | 0.364 | 1 | 1 | cs | TRUE
99 | LV_307-4_0_8_line_99 |  | 94 | 96 | 0.012988 | 0.125 | 0.08 | 261 | 0 | 0.364 | 1 | 1 | cs | TRUE
100 | LV_307-4_0_8_line_100 |  | 95 | 97 | 0.046316 | 0.125 | 0.08 | 261 | 0 | 0.364 | 1 | 1 | cs | TRUE
101 | LV_307-4_0_8_line_101 |  | 95 | 98 | 0.066402 | 0.125 | 0.08 | 261 | 0 | 0.364 | 1 | 1 | cs | TRUE
102 | LV_307-4_0_8_line_102 |  | 97 | 99 | 0.080361 | 0.125 | 0.08 | 261 | 0 | 0.364 | 1 | 1 | cs | TRUE
103 | LV_307-4_0_8_line_103 |  | 98 | 100 | 0.042681 | 0.125 | 0.08 | 261 | 0 | 0.364 | 1 | 1 | cs | TRUE
104 | LV_307-4_0_8_line_104 |  | 98 | 101 | 0.017945 | 0.125 | 0.08 | 261 | 0 | 0.364 | 1 | 1 | cs | TRUE
105 | LV_307-4_0_8_line_105 |  | 99 | 122 | 0.0041822 | 0.125 | 0.08 | 261 | 0 | 0.364 | 1 | 1 | cs | TRUE
106 | LV_307-4_0_8_line_106 |  | 100 | 116 | 0.016776 | 0.125 | 0.08 | 261 | 0 | 0.364 | 1 | 1 | cs | TRUE
107 | LV_307-4_0_8_line_107 |  | 101 | 117 | 0.0072398 | 0.125 | 0.08 | 261 | 0 | 0.364 | 1 | 1 | cs | TRUE
108 | LV_307-4_0_8_line_108 |  | 102 | 103 | 0.032603 | 0.125 | 0.08 | 261 | 0 | 0.364 | 1 | 1 | cs | TRUE
109 | LV_307-4_0_8_line_109 |  | 103 | 106 | 0.01988 | 0.125 | 0.08 | 261 | 0 | 0.364 | 1 | 1 | cs | TRUE
110 | LV_307-4_0_8_line_110 |  | 104 | 109 | 0.042049 | 0.125 | 0.08 | 261 | 0 | 0.364 | 1 | 1 | cs | TRUE
111 | LV_307-4_0_8_line_111 |  | 105 | 110 | 0.0049416 | 0.125 | 0.08 | 261 | 0 | 0.364 | 1 | 4 | cs | TRUE
112 | LV_307-4_0_8_line_112 |  | 107 | 108 | 0.059111 | 0.125 | 0.08 | 261 | 0 | 0.364 | 1 | 1 | cs | TRUE
113 | LV_307-4_0_8_line_113 |  | 108 | 137 | 0.036196 | 0.125 | 0.08 | 261 | 0 | 0.364 | 1 | 1 | cs | TRUE
114 | LV_307-4_0_8_line_114 |  | 108 | 141 | 0.003231 | 0.125 | 0.08 | 261 | 0 | 0.364 | 1 | 1 | cs | TRUE
115 | LV_307-4_0_8_line_115 |  | 110 | 113 | 0.0013756 | 0.125 | 0.08 | 261 | 0 | 0.364 | 1 | 4 | cs | TRUE
116 | LV_307-4_0_8_line_116 |  | 111 | 112 | 0.022418 | 0.125 | 0.08 | 261 | 0 | 0.364 | 1 | 4 | cs | TRUE
117 | LV_307-4_0_8_line_117 |  | 112 | 114 | 0.022368 | 0.125 | 0.08 | 261 | 0 | 0.364 | 1 | 4 | cs | TRUE
118 | LV_307-4_0_8_line_118 |  | 113 | 151 | 0.013202 | 0.125 | 0.08 | 261 | 0 | 0.364 | 1 | 4 | cs | TRUE
119 | LV_307-4_0_8_line_119 |  | 114 | 145 | 0.045109 | 0.125 | 0.08 | 261 | 0 | 0.364 | 1 | 4 | cs | TRUE
120 | LV_307-4_0_8_line_120 |  | 117 | 133 | 0.024919 | 0.125 | 0.08 | 261 | 0 | 0.364 | 1 | 1 | cs | TRUE
121 | LV_307-4_0_8_line_121 |  | 118 | 119 | 0.034996 | 0.125 | 0.08 | 261 | 0 | 0.364 | 1 | 1 | cs | TRUE
122 | LV_307-4_0_8_line_122 |  | 118 | 120 | 0.0046819 | 0.125 | 0.08 | 261 | 0 | 0.364 | 1 | 1 | cs | TRUE
123 | LV_307-4_0_8_line_123 |  | 119 | 121 | 0.0080491 | 0.125 | 0.08 | 261 | 0 | 0.364 | 1 | 1 | cs | TRUE
124 | LV_307-4_0_8_line_124 |  | 121 | 122 | 0.024506 | 0.125 | 0.08 | 261 | 0 | 0.364 | 1 | 1 | cs | TRUE
125 | LV_307-4_0_8_line_125 |  | 123 | 124 | 0.019977 | 0.125 | 0.08 | 261 | 0 | 0.364 | 1 | 1 | cs | TRUE
126 | LV_307-4_0_8_line_126 |  | 123 | 125 | 0.016764 | 0.125 | 0.08 | 261 | 0 | 0.364 | 1 | 1 | cs | TRUE
127 | LV_307-4_0_8_line_127 |  | 124 | 126 | 0.03138 | 0.125 | 0.08 | 261 | 0 | 0.364 | 1 | 1 | cs | TRUE
128 | LV_307-4_0_8_line_128 |  | 125 | 127 | 0.018283 | 0.125 | 0.08 | 261 | 0 | 0.364 | 1 | 1 | cs | TRUE
129 | LV_307-4_0_8_line_129 |  | 125 | 128 | 0.026319 | 0.125 | 0.08 | 261 | 0 | 0.364 | 1 | 1 | cs | TRUE
130 | LV_307-4_0_8_line_130 |  | 126 | 129 | 0.035574 | 0.125 | 0.08 | 261 | 0 | 0.364 | 1 | 1 | cs | TRUE
131 | LV_307-4_0_8_line_131 |  | 127 | 130 | 0.022654 | 0.125 | 0.08 | 261 | 0 | 0.364 | 1 | 1 | cs | TRUE
132 | LV_307-4_0_8_line_132 |  | 128 | 131 | 0.011901 | 0.125 | 0.08 | 261 | 0 | 0.364 | 1 | 1 | cs | TRUE
133 | LV_307-4_0_8_line_133 |  | 129 | 132 | 0.054169 | 0.125 | 0.08 | 261 | 0 | 0.364 | 1 | 1 | cs | TRUE
134 | LV_307-4_0_8_line_134 |  | 132 | 136 | 0.024235 | 0.125 | 0.08 | 261 | 0 | 0.364 | 1 | 1 | cs | TRUE
135 | LV_307-4_0_8_line_135 |  | 133 | 134 | 0.0050132 | 0.125 | 0.08 | 261 | 0 | 0.364 | 1 | 1 | cs | TRUE
136 | LV_307-4_0_8_line_136 |  | 134 | 135 | 0.01501 | 0.125 | 0.08 | 261 | 0 | 0.364 | 1 | 1 | cs | TRUE
137 | LV_307-4_0_8_line_137 |  | 135 | 136 | 0.02191 | 0.125 | 0.08 | 261 | 0 | 0.364 | 1 | 1 | cs | TRUE
138 | LV_307-4_0_8_line_138 |  | 136 | 137 | 0.014349 | 0.125 | 0.08 | 261 | 0 | 0.364 | 1 | 1 | cs | TRUE
139 | LV_307-4_0_8_line_139 |  | 137 | 138 | 0.02888 | 0.125 | 0.08 | 261 | 0 | 0.364 | 1 | 1 | cs | TRUE
140 | LV_307-4_0_8_line_140 |  | 138 | 154 | 0.00080445 | 0.125 | 0.08 | 261 | 0 | 0.364 | 1 | 1 | cs | TRUE
141 | LV_307-4_0_8_line_141 |  | 139 | 140 | 0.0002151 | 0.125 | 0.08 | 261 | 0 | 0.364 | 1 | 1 | cs | TRUE
142 | LV_307-4_0_8_line_142 |  | 139 | 141 | 0.015312 | 0.125 | 0.08 | 261 | 0 | 0.364 | 1 | 1 | cs | TRUE
143 | LV_307-4_0_8_line_143 |  | 140 | 142 | 0.016578 | 0.125 | 0.08 | 261 | 0 | 0.364 | 1 | 1 | cs | TRUE
144 | LV_307-4_0_8_line_144 |  | 142 | 143 | 0.011707 | 0.125 | 0.08 | 261 | 0 | 0.364 | 1 | 1 | cs | TRUE
145 | LV_307-4_0_8_line_145 |  | 142 | 144 | 0.011514 | 0.125 | 0.08 | 261 | 0 | 0.364 | 1 | 1 | cs | TRUE
146 | LV_307-4_0_8_line_146 |  | 145 | 146 | 0.016297 | 0.125 | 0.08 | 261 | 0 | 0.364 | 1 | 4 | cs | TRUE
147 | LV_307-4_0_8_line_147 |  | 146 | 147 | 0.0047778 | 0.125 | 0.08 | 261 | 0 | 0.364 | 1 | 4 | cs | TRUE
148 | LV_307-4_0_8_line_148 |  | 147 | 148 | 0.025629 | 0.125 | 0.08 | 261 | 0 | 0.364 | 1 | 1 | cs | TRUE
149 | LV_307-4_0_8_line_149 |  | 147 | 149 | 0.01573 | 0.125 | 0.08 | 261 | 0 | 0.364 | 1 | 4 | cs | TRUE
150 | LV_307-4_0_8_line_150 |  | 149 | 153 | 0.013447 | 0.125 | 0.08 | 261 | 0 | 0.364 | 1 | 4 | cs | TRUE
151 | LV_307-4_0_8_line_151 |  | 150 | 151 | 0.0046645 | 0.125 | 0.08 | 261 | 0 | 0.364 | 1 | 4 | cs | TRUE
152 | LV_307-4_0_8_line_152 |  | 150 | 152 | 0.018792 | 0.125 | 0.08 | 261 | 0 | 0.364 | 1 | 4 | cs | TRUE
153 | LV_307-4_0_8_line_153 |  | 152 | 153 | 0.00048072 | 0.125 | 0.08 | 261 | 0 | 0.364 | 1 | 4 | cs | TRUE

## trafo
| name | std_type | hv_bus | lv_bus | sn_mva | vn_hv_kv | vn_lv_kv | vk_percent | vkr_percent | pfe_kw | i0_percent | shift_degree | tap_side | tap_neutral | tap_min | tap_max | tap_step_percent | tap_step_degree | tap_pos | tap_phase_shifter | parallel | df | in_service
0 | LV_307-4_0_8_trafo_6 | 0.63 MVA 20/0.4 kV | 155 | 34 | 0.63 | 20 | 0.4 | 6 | 1.206 | 1.65 | 0.2619 | 150 | hv | 0 | -2 | 2 | 2.5 | 0 | 0 | FALSE | 1 | 1 | TRUE

## line_geodata
| x0 | y0 | x1 | y1 | x2 | y2 | x3 | y3 | x4 | y4 | x5 | y5 | x6 | y6 | x7 | y7 | x8 | y8 | x9 | y9
0 | 2597119.6527 | 1204862.7846 | 2597139.8625 | 1204861.9964 | 2597142.9416 | 1204858.871 | 2597151.9408 | 1204858.7857
1 | 2597119.6527 | 1204862.7846 | 2597113.0979 | 1204835.9732
2 | 2597119.6527 | 1204862.7846 | 2597121.5126 | 1204870.7658 | 2597121.3237 | 1204873.334 | 2597129.8211 | 1204910.089
3 | 2597119.6527 | 1204862.7846 | 2597024.4745 | 1204872.931
4 | 2597120.0411 | 1204833.1127 | 2597115.0219 | 1204835.1051 | 2597113.0979 | 1204835.9732
5 | 2597129.8211 | 1204910.089 | 2597134.8234 | 1204931.7258 | 2597138.7784 | 1204931.2347
6 | 2597024.4745 | 1204872.931 | 2596995.0638 | 1204885.0152 | 2596988.663 | 1204887.6516
7 | 2597120.0411 | 1204833.1127 | 2597124.6621 | 1204840.9147
8 | 2597142.2876 | 1204921.2164 | 2597138.7784 | 1204931.2347
9 | 2596982.8717 | 1204890.0368 | 2596979.167 | 1204891.5627
10 | 2596978.1701 | 1204891.9734 | 2596979.167 | 1204891.5627
11 | 2596982.8717 | 1204890.0368 | 2596988.663 | 1204887.6516
12 | 2596978.1701 | 1204891.9734 | 2596973.3651 | 1204893.9524
13 | 2596973.3651 | 1204893.9524 | 2596968.6867 | 1204895.8793
14 | 2596968.6867 | 1204895.8793 | 2596963.9056 | 1204897.8486
15 | 2596929.0726 | 1204902.6703 | 2596927.426 | 1204910.2198 | 2596925.5274 | 1204915.8905 | 2596922.7921 | 1204921.4172 | 2596921.7796 | 1204922.8986
16 | 2596929.0726 | 1204902.6703 | 2596943.4791 | 1204902.7851 | 2596948.2711 | 1204902.7825 | 2596950.5832 | 1204902.4145 | 2596958.12 | 1204900.2316 | 2596963.9056 | 1204897.8486
17 | 2596929.0726 | 1204902.6703 | 2596929.951 | 1204895.1658 | 2596930.2275 | 1204885.8717 | 2596929.8203 | 1204882.4835
18 | 2596860.0567 | 1204957.4796 | 2596876.0302 | 1204953.2149 | 2596885.4146 | 1204949.9192 | 2596893.3386 | 1204946.6577 | 2596899.7794 | 1204943.3969 | 2596904.798 | 1204940.4037 | 2596910.8046 | 1204935.9092 | 2596915.1379 | 1204931.6268 | 2596919.4783 | 1204926.266 | 2596921.7796 | 1204922.8986
19 | 2596928.8479 | 1204874.3924 | 2596929.8203 | 1204882.4835
20 | 2597124.6621 | 1204840.9147 | 2597135.8888 | 1204840.1976 | 2597169.747 | 1204828.697
21 | 2596920.6568 | 1204762.8712 | 2596920.7152 | 1204762.4762 | 2596920.9392 | 1204761.254
22 | 2596933.1929 | 1204709.3154 | 2596925.0018 | 1204741.4069 | 2596922.5431 | 1204752.5031 | 2596920.9392 | 1204761.254
23 | 2596918.0551 | 1204783.6471 | 2596918.4944 | 1204777.4855 | 2596920.6568 | 1204762.8712
24 | 2596918.0551 | 1204783.6471 | 2596917.5884 | 1204790.1929 | 2596917.4327 | 1204797.8972 | 2596917.8186 | 1204808.336 | 2596918.429 | 1204812.8808
25 | 2596924.7606 | 1204850.1526 | 2596925.449 | 1204854.0376
26 | 2596923.1624 | 1204841.1342 | 2596924.7606 | 1204850.1526
27 | 2596928.8479 | 1204874.3924 | 2596928.4092 | 1204870.7422 | 2596925.449 | 1204854.0376
28 | 2596923.1624 | 1204841.1342 | 2596922.924 | 1204839.7888
29 | 2596922.924 | 1204839.7888 | 2596920.2887 | 1204824.9173
30 | 2596919.0371 | 1204817.4085 | 2596919.2848 | 1204819.2523 | 2596920.2887 | 1204824.9173
31 | 2596919.0371 | 1204817.4085 | 2596918.429 | 1204812.8808
32 | 2597142.2876 | 1204921.2164 | 2597160.3893 | 1204920.7997
33 | 2597300.5328 | 1204764.5777 | 2597293.6562 | 1204763.9583 | 2597286.1107 | 1204764.3732 | 2597267.6589 | 1204774.3793
34 | 2597300.5328 | 1204764.5777 | 2597298.2407 | 1204759.1313 | 2597296.3896 | 1204753.1734 | 2597294.797 | 1204747.1153 | 2597293.3703 | 1204738.011 | 2597292.7045 | 1204729.2843 | 2597292.7249 | 1204724.1816
35 | 2597300.5328 | 1204764.5777 | 2597306.5387 | 1204773.9022 | 2597313.4491 | 1204781.8255 | 2597314.6584 | 1204783.0185
36 | 2597292.7249 | 1204724.1816 | 2597293.3392 | 1204586.2076
37 | 2597322.5336 | 1204790.7867 | 2597314.6584 | 1204783.0185
38 | 2597293.2557 | 1204524.6283 | 2597293.5168 | 1204546.3288 | 2597293.3392 | 1204586.2076
39 | 2597322.5336 | 1204790.7867 | 2597324.59 | 1204792.8153 | 2597332.5802 | 1204800.6305
40 | 2597293.2557 | 1204524.6283 | 2597304.2784 | 1204525.5125 | 2597307.6249 | 1204524.6105 | 2597311.96 | 1204522.8075 | 2597313.8371 | 1204521.8179
41 | 2597293.2557 | 1204524.6283 | 2597282.948 | 1204523.8327 | 2597271.9786 | 1204522.2749
42 | 2597293.2557 | 1204524.6283 | 2597293.6557 | 1204501.6156 | 2597293.1332 | 1204491.4008
43 | 2597340.9707 | 1204808.8374 | 2597332.5802 | 1204800.6305
44 | 2597192.2176 | 1204815.2899 | 2597183.8355 | 1204815.7164 | 2597175.7199 | 1204816.732 | 2597169.08 | 1204817.8136
45 | 2597192.2176 | 1204815.2899 | 2597214.0481 | 1204815.1349 | 2597236.0015 | 1204817.7036 | 2597243.4408 | 1204819.4328
46 | 2597169.08 | 1204817.8136 | 2597169.747 | 1204828.697
47 | 2597243.4408 | 1204819.4328 | 2597260.2003 | 1204823.3285 | 2597272.3188 | 1204827.7706
48 | 2597296.6699 | 1204836.6964 | 2597272.3188 | 1204827.7706
49 | 2597296.6699 | 1204836.6964 | 2597296.8231 | 1204836.7525
50 | 2597307.9108 | 1204840.8167 | 2597296.8231 | 1204836.7525
51 | 2597307.9108 | 1204840.8167 | 2597324.3867 | 1204846.8559 | 2597327.3726 | 1204847.5879
52 | 2597339.7373 | 1204848.7165 | 2597336.1015 | 1204848.8405 | 2597330.678 | 1204848.3983 | 2597327.3726 | 1204847.5879
53 | 2597278.8783 | 1204860.9521 | 2597287.2464 | 1204864.2571
54 | 2597303.2638 | 1204870.5833 | 2597287.2464 | 1204864.2571
55 | 2597303.2638 | 1204870.5833 | 2597309.3047 | 1204872.9692
56 | 2597309.3047 | 1204872.9692 | 2597311.2948 | 1204873.7552
57 | 2597327.262 | 1204880.0615 | 2597311.2948 | 1204873.7552
58 | 2597339.7373 | 1204848.7165 | 2597327.262 | 1204880.0615 | 2597327.262 | 1204880.0615
59 | 2597363.6819 | 1204831.0515 | 2597340.9707 | 1204808.8374
60 | 2597339.7373 | 1204848.7165 | 2597343.8899 | 1204847.614 | 2597348.065 | 1204845.7555 | 2597352.6655 | 1204842.5739 | 2597355.5548 | 1204840.1046 | 2597363.6819 | 1204831.0515
61 | 2597278.9876 | 1204925.6542 | 2597283.8212 | 1204927.1184 | 2597290.3721 | 1204931.1398 | 2597292.8272 | 1204933.3131
62 | 2597298.1672 | 1204944.4879 | 2597294.0247 | 1204934.3732 | 2597292.8272 | 1204933.3131
63 | 2597273.5871 | 1204924.0183 | 2597278.9876 | 1204925.6542
64 | 2597298.1672 | 1204944.4879 | 2597313.7289 | 1204938.4469
65 | 2597298.1672 | 1204944.4879 | 2597289.5978 | 1204950.5952 | 2597286.0907 | 1204954.0176
66 | 2597273.5871 | 1204924.0183 | 2597272.4253 | 1204923.6663 | 2597257.1883 | 1204920.2716 | 2597257.1883 | 1204920.2716
67 | 2597356.7767 | 1204919.5809 | 2597353.1883 | 1204921.5834 | 2597329.3626 | 1204932.378 | 2597313.7289 | 1204938.4469
68 | 2597280.448 | 1204959.5226 | 2597282.9529 | 1204957.0796 | 2597286.0907 | 1204954.0176
69 | 2597257.1883 | 1204920.2716 | 2597253.5971 | 1204920.1496
70 | 2597374.7758 | 1204906.4098 | 2597358.6711 | 1204918.5237 | 2597356.7767 | 1204919.5809
71 | 2597253.5971 | 1204920.1496 | 2597244.7133 | 1204919.8476
72 | 2597374.7758 | 1204906.4098 | 2597349.319 | 1204897.0878
73 | 2597348.0306 | 1204896.616 | 2597349.319 | 1204897.0878
74 | 2597190.2619 | 1204920.0388 | 2597194.3259 | 1204919.8862
75 | 2597190.2619 | 1204920.0388 | 2597185.2172 | 1204920.2282 | 2597184.6282 | 1204920.2418
76 | 2597207.7887 | 1204919.3807 | 2597194.3259 | 1204919.8862
77 | 2597170.6333 | 1204920.5639 | 2597184.6282 | 1204920.2418
78 | 2597207.7887 | 1204919.3807 | 2597213.5023 | 1204919.1661
79 | 2597165.8993 | 1204920.6729 | 2597170.6333 | 1204920.5639
80 | 2597220.1913 | 1204919.014 | 2597218.8061 | 1204918.9669 | 2597213.5023 | 1204919.1661
81 | 2597165.8993 | 1204920.6729 | 2597160.3893 | 1204920.7997
82 | 2597220.1913 | 1204919.014 | 2597230.1969 | 1204919.3541
83 | 2597235.945 | 1204919.5495 | 2597230.1969 | 1204919.3541
84 | 2597235.945 | 1204919.5495 | 2597244.7133 | 1204919.8476
85 | 2597623.1882 | 1204149.4506 | 2597621.8268 | 1204148.3707
86 | 2597621.8268 | 1204148.3707 | 2597619.2048 | 1204146.2908 | 2597617.3548 | 1204142.912 | 2597616.6458 | 1204139.2658 | 2597616.7641 | 1204121.8615
87 | 2597272.9094 | 1204361.0105 | 2597621.8268 | 1204148.3707
88 | 2597263.2841 | 1204394.0491 | 2597272.9094 | 1204361.0105
89 | 2597263.2841 | 1204394.0491 | 2597253.0564 | 1204391.5784
90 | 2597266.1383 | 1204413.6362 | 2597264.5477 | 1204411.9026 | 2597263.3676 | 1204409.8687 | 2597262.6591 | 1204407.6234 | 2597262.4526 | 1204405.2778 | 2597262.8318 | 1204402.6984 | 2597263.8271 | 1204400.2744 | 2597265.3703 | 1204398.1614 | 2597263.2841 | 1204394.0491
91 | 2597224.2137 | 1204357.7734 | 2597220.9475 | 1204356.6943
92 | 2597224.2137 | 1204357.7734 | 2597250.9746 | 1204391.0755
93 | 2597200.2918 | 1204349.8702 | 2597220.9475 | 1204356.6943
94 | 2597250.9746 | 1204391.0755 | 2597253.0564 | 1204391.5784
95 | 2596992.0632 | 1204440.4814 | 2596992.3541 | 1204439.6075 | 2596994.6115 | 1204436.0933 | 2597005.3259 | 1204423.6882
96 | 2596989.92 | 1204454.5614 | 2596991.1844 | 1204443.1212 | 2596992.0632 | 1204440.4814
97 | 2597016.5457 | 1204392.4781 | 2597013.2216 | 1204413.2825 | 2597012.5911 | 1204415.0838 | 2597011.5953 | 1204416.4295 | 2597005.3259 | 1204423.6882
98 | 2596998.7285 | 1204454.1121 | 2596989.92 | 1204454.5614
99 | 2597016.5457 | 1204392.4781 | 2597018.5949 | 1204379.6531
100 | 2596998.7285 | 1204454.1121 | 2596995.4768 | 1204461.8847 | 2596992.6064 | 1204471.6693 | 2596985.8198 | 1204498.5207
101 | 2596998.7285 | 1204454.1121 | 2597002.034 | 1204447.2623 | 2597006.2446 | 1204440.2229 | 2597010.6155 | 1204434.1618 | 2597018.5452 | 1204425.6087 | 2597025.0689 | 1204419.6688 | 2597034.9617 | 1204412.0707 | 2597043.5223 | 1204406.5962
102 | 2596985.8198 | 1204498.5207 | 2596905.4994 | 1204495.9711
103 | 2597043.5223 | 1204406.5962 | 2597064.4715 | 1204443.7817
104 | 2597058.9215 | 1204397.3992 | 2597051.281 | 1204401.6345 | 2597043.5223 | 1204406.5962
105 | 2596905.4994 | 1204495.9711 | 2596901.7092 | 1204497.7389
106 | 2597081.055 | 1204446.315 | 2597064.4715 | 1204443.7817
107 | 2597065.2534 | 1204393.8891 | 2597058.9215 | 1204397.3992
108 | 2597288.5241 | 1204459.206 | 2597289.8346 | 1204463.7523 | 2597292.7038 | 1204483.0059 | 2597293.1332 | 1204491.4008
109 | 2597308.0447 | 1204461.8873 | 2597295.8417 | 1204458.7357 | 2597288.5241 | 1204459.206
110 | 2597339.428 | 1204488.9987 | 2597321.1764 | 1204516.044 | 2597316.7511 | 1204520.2817 | 2597313.8371 | 1204521.8179
111 | 2597267.086 | 1204521.5801 | 2597271.9786 | 1204522.2749
112 | 2597175.7108 | 1204375.1584 | 2597171.6762 | 1204384.9435 | 2597170.2499 | 1204392.6706 | 2597170.4584 | 1204399.1852 | 2597171.2757 | 1204406.0996 | 2597172.5032 | 1204411.791 | 2597174.9553 | 1204417.2817 | 2597184.5535 | 1204429.2836
113 | 2597175.7108 | 1204375.1584 | 2597149.2654 | 1204368.2565 | 2597140.4329 | 1204366.7266
114 | 2597175.7108 | 1204375.1584 | 2597178.6478 | 1204376.5244
115 | 2597265.7241 | 1204521.3867 | 2597267.086 | 1204521.5801
116 | 2597266.1383 | 1204413.6362 | 2597260.8549 | 1204420.8537 | 2597259.2908 | 1204434.2361
117 | 2597253.5465 | 1204455.5539 | 2597255.1575 | 1204453.5964 | 2597258.6199 | 1204439.9762 | 2597259.2908 | 1204434.2361
118 | 2597265.7241 | 1204521.3867 | 2597252.6528 | 1204519.5304
119 | 2597253.5465 | 1204455.5539 | 2597247.6158 | 1204462.7605 | 2597238.6958 | 1204468.9014 | 2597227.0536 | 1204477.1336 | 2597218.887 | 1204483.7745 | 2597218.7734 | 1204483.8903
120 | 2597065.2534 | 1204393.8891 | 2597078.3999 | 1204386.6016 | 2597087.1036 | 1204381.91
121 | 2596847.3069 | 1204524.3095 | 2596851.3432 | 1204522.2269 | 2596857.1533 | 1204519.2777 | 2596857.561 | 1204513.5744 | 2596859.0865 | 1204507.1701 | 2596861.5351 | 1204505.6457 | 2596870.2756 | 1204505.1805
122 | 2596847.3069 | 1204524.3095 | 2596843.9667 | 1204526.033 | 2596843.2125 | 1204526.5656
123 | 2596870.2756 | 1204505.1805 | 2596876.9385 | 1204504.8259 | 2596878.2905 | 1204504.5656
124 | 2596878.2905 | 1204504.5656 | 2596890.1959 | 1204502.273 | 2596898.7672 | 1204499.1112 | 2596901.7092 | 1204497.7389
125 | 2597005.433 | 1204297.2351 | 2596987.3787 | 1204288.685
126 | 2596972.2276 | 1204281.5098 | 2596987.3787 | 1204288.685
127 | 2597005.433 | 1204297.2351 | 2597024.1209 | 1204306.0853 | 2597033.9314 | 1204310.3618
128 | 2596972.2276 | 1204281.5098 | 2596979.4409 | 1204264.7095
129 | 2596972.2276 | 1204281.5098 | 2596953.7072 | 1204272.7369 | 2596948.4539 | 1204270.2179
130 | 2597067.0771 | 1204323.2355 | 2597045.6461 | 1204315.4683 | 2597033.9314 | 1204310.3618
131 | 2596979.4409 | 1204264.7095 | 2596986.9753 | 1204247.1612 | 2596988.2165 | 1204243.8279
132 | 2596937.7228 | 1204265.0724 | 2596948.4539 | 1204270.2179
133 | 2597116.0493 | 1204345.1158 | 2597111.285 | 1204340.4934 | 2597104.5509 | 1204336.817 | 2597067.0771 | 1204323.2355
134 | 2597116.0493 | 1204345.1158 | 2597118.8128 | 1204349.528 | 2597120.9297 | 1204353.8292 | 2597126.071 | 1204367.1117
135 | 2597091.5165 | 1204379.5313 | 2597087.1036 | 1204381.91
136 | 2597091.5165 | 1204379.5313 | 2597096.2564 | 1204376.9763 | 2597105.1131 | 1204373.2063
137 | 2597126.071 | 1204367.1117 | 2597116.0003 | 1204369.0733 | 2597108.9118 | 1204371.5893 | 2597105.1131 | 1204373.2063
138 | 2597140.4329 | 1204366.7266 | 2597133.1148 | 1204366.5079 | 2597126.071 | 1204367.1117
139 | 2597140.4329 | 1204366.7266 | 2597152.1504 | 1204340.3301
140 | 2597152.4768 | 1204339.5949 | 2597152.1504 | 1204340.3301
141 | 2597183.7563 | 1204362.0896 | 2597183.8281 | 1204361.8868
142 | 2597178.6478 | 1204376.5244 | 2597183.7563 | 1204362.0896
143 | 2597189.359 | 1204346.2583 | 2597183.8281 | 1204361.8868
144 | 2597189.359 | 1204346.2583 | 2597178.191 | 1204342.7481
145 | 2597189.359 | 1204346.2583 | 2597200.2918 | 1204349.8702
146 | 2597208.0683 | 1204496.1086 | 2597211.1317 | 1204491.6825 | 2597218.7734 | 1204483.8903
147 | 2597207.4392 | 1204500.8448 | 2597208.0683 | 1204496.1086
148 | 2597188.263 | 1204517.9078 | 2597207.4392 | 1204500.8448
149 | 2597207.4392 | 1204500.8448 | 2597209.1226 | 1204505.6689 | 2597211.8406 | 1204510.548 | 2597215.0444 | 1204513.2146 | 2597215.8412 | 1204513.5577
150 | 2597215.8412 | 1204513.5577 | 2597218.4225 | 1204514.6693 | 2597228.9532 | 1204516.1648
151 | 2597248.0347 | 1204518.8746 | 2597252.6528 | 1204519.5304
152 | 2597248.0347 | 1204518.8746 | 2597229.4291 | 1204516.2324
153 | 2597229.4291 | 1204516.2324 | 2597228.9532 | 1204516.1648

## bus_geodata
| x | y | coords
0 | 2597151.9408 | 1204858.7857
1 | 2597119.6527 | 1204862.7846
2 | 2597113.0979 | 1204835.9732
3 | 2597129.8211 | 1204910.089
4 | 2597024.4745 | 1204872.931
5 | 2597120.0411 | 1204833.1127
6 | 2597138.7784 | 1204931.2347
7 | 2596979.167 | 1204891.5627
8 | 2596982.8717 | 1204890.0368
9 | 2596978.1701 | 1204891.9733
10 | 2596988.663 | 1204887.6516
11 | 2596973.3651 | 1204893.9524
12 | 2596968.6867 | 1204895.8793
13 | 2596929.0726 | 1204902.6703
14 | 2596921.7796 | 1204922.8986
15 | 2596963.9056 | 1204897.8486
16 | 2596929.8203 | 1204882.4835
17 | 2596860.0567 | 1204957.4796
18 | 2597124.6621 | 1204840.9147
19 | 2596920.9392 | 1204761.254
20 | 2596920.6568 | 1204762.8712
21 | 2596933.1929 | 1204709.3154
22 | 2596918.0551 | 1204783.6471
23 | 2596924.7606 | 1204850.1526
24 | 2596925.449 | 1204854.0376
25 | 2596923.1624 | 1204841.1342
26 | 2596928.8479 | 1204874.3924
27 | 2596922.924 | 1204839.7888
28 | 2596920.2887 | 1204824.9173
29 | 2596918.429 | 1204812.8808
30 | 2596919.0371 | 1204817.4085
31 | 2597142.2876 | 1204921.2164
32 | 2597267.6589 | 1204774.3793
33 | 2597300.5328 | 1204764.5777
34 | 2597292.7249 | 1204724.1816
35 | 2597314.6584 | 1204783.0185
36 | 2597293.3392 | 1204586.2076
37 | 2597322.5336 | 1204790.7867
38 | 2597293.2557 | 1204524.6283
39 | 2597332.5802 | 1204800.6305
40 | 2597192.2176 | 1204815.2899
41 | 2597169.08 | 1204817.8136
42 | 2597243.4408 | 1204819.4328
43 | 2597169.747 | 1204828.697
44 | 2597272.3188 | 1204827.7706
45 | 2597296.6699 | 1204836.6964
46 | 2597296.8231 | 1204836.7525
47 | 2597307.9108 | 1204840.8167
48 | 2597327.3726 | 1204847.5879
49 | 2597287.2464 | 1204864.2571
50 | 2597278.8783 | 1204860.9521
51 | 2597303.2638 | 1204870.5833
52 | 2597309.3047 | 1204872.9692
53 | 2597311.2948 | 1204873.7552
54 | 2597327.262 | 1204880.0615
55 | 2597340.9707 | 1204808.8374
56 | 2597363.6819 | 1204831.0515
57 | 2597339.7373 | 1204848.7165
58 | 2597292.8272 | 1204933.3131
59 | 2597278.9876 | 1204925.6542
60 | 2597298.1672 | 1204944.4879
61 | 2597273.5871 | 1204924.0183
62 | 2597313.7289 | 1204938.4469
63 | 2597286.0907 | 1204954.0176
64 | 2597257.1883 | 1204920.2716
65 | 2597356.7767 | 1204919.5809
66 | 2597280.448 | 1204959.5226
67 | 2597253.5971 | 1204920.1496
68 | 2597374.7758 | 1204906.4098
69 | 2597349.319 | 1204897.0878
70 | 2597348.0306 | 1204896.616
71 | 2597190.2619 | 1204920.0388
72 | 2597194.3259 | 1204919.8862
73 | 2597184.6282 | 1204920.2418
74 | 2597207.7887 | 1204919.3807
75 | 2597170.6333 | 1204920.5639
76 | 2597213.5023 | 1204919.1661
77 | 2597165.8993 | 1204920.6729
78 | 2597220.1913 | 1204919.014
79 | 2597160.3893 | 1204920.7997
80 | 2597230.1969 | 1204919.3541
81 | 2597235.945 | 1204919.5495
82 | 2597244.7133 | 1204919.8476
83 | 2597623.1882 | 1204149.4506
84 | 2597621.8268 | 1204148.3707
85 | 2597616.7641 | 1204121.8615
86 | 2597272.9094 | 1204361.0105
87 | 2597263.2841 | 1204394.0491
88 | 2597224.2137 | 1204357.7734
89 | 2597220.9475 | 1204356.6943
90 | 2597250.9746 | 1204391.0755
91 | 2596992.0632 | 1204440.4814
92 | 2597005.3259 | 1204423.6882
93 | 2596989.92 | 1204454.5614
94 | 2597016.5457 | 1204392.4781
95 | 2596998.7285 | 1204454.1121
96 | 2597018.5949 | 1204379.6531
97 | 2596985.8198 | 1204498.5207
98 | 2597043.5223 | 1204406.5962
99 | 2596905.4994 | 1204495.9711
100 | 2597064.4715 | 1204443.7817
101 | 2597058.9215 | 1204397.3992
102 | 2597293.1332 | 1204491.4008
103 | 2597288.5241 | 1204459.206
104 | 2597313.8371 | 1204521.8179
105 | 2597271.9786 | 1204522.2749
106 | 2597308.0447 | 1204461.8873
107 | 2597184.5535 | 1204429.2836
108 | 2597175.7108 | 1204375.1584
109 | 2597339.428 | 1204488.9987
110 | 2597267.086 | 1204521.5801
111 | 2597266.1383 | 1204413.6362
112 | 2597259.2908 | 1204434.2361
113 | 2597265.7241 | 1204521.3867
114 | 2597253.5465 | 1204455.5539
115 | 2597253.0564 | 1204391.5784
116 | 2597081.055 | 1204446.315
117 | 2597065.2534 | 1204393.8891
118 | 2596847.3069 | 1204524.3095
119 | 2596870.2756 | 1204505.1805
120 | 2596843.2125 | 1204526.5656
121 | 2596878.2905 | 1204504.5656
122 | 2596901.7092 | 1204497.7389
123 | 2596987.3787 | 1204288.685
124 | 2597005.433 | 1204297.2351
125 | 2596972.2276 | 1204281.5098
126 | 2597033.9314 | 1204310.3618
127 | 2596979.4409 | 1204264.7095
128 | 2596948.4539 | 1204270.2179
129 | 2597067.0771 | 1204323.2355
130 | 2596988.2165 | 1204243.8279
131 | 2596937.7228 | 1204265.0724
132 | 2597116.0493 | 1204345.1158
133 | 2597087.1036 | 1204381.91
134 | 2597091.5165 | 1204379.5313
135 | 2597105.1131 | 1204373.2063
136 | 2597126.071 | 1204367.1117
137 | 2597140.4329 | 1204366.7266
138 | 2597152.1504 | 1204340.3301
139 | 2597183.7563 | 1204362.0896
140 | 2597183.8281 | 1204361.8868
141 | 2597178.6478 | 1204376.5244
142 | 2597189.359 | 1204346.2583
143 | 2597178.191 | 1204342.7481
144 | 2597200.2918 | 1204349.8702
145 | 2597218.7734 | 1204483.8903
146 | 2597208.0683 | 1204496.1086
147 | 2597207.4392 | 1204500.8448
148 | 2597188.263 | 1204517.9078
149 | 2597215.8412 | 1204513.5577
150 | 2597248.0347 | 1204518.8746
151 | 2597252.6528 | 1204519.5304
152 | 2597229.4291 | 1204516.2324
153 | 2597228.9532 | 1204516.1648
154 | 2597152.4768 | 1204339.5949
155 | 2597300.5328 | 1204764.5777

## line_std_types
| c_nf_per_km | r_ohm_per_km | x_ohm_per_km | max_i_ka | type | q_mm2 | alpha | voltage_rating
NAYY 4x50 SE | 210 | 0.642 | 0.083 | 0.142 | cs | 50 | 0.00403 | LV
NAYY 4x120 SE | 264 | 0.225 | 0.08 | 0.242 | cs | 120 | 0.00403 | LV
NAYY 4x150 SE | 261 | 0.208 | 0.08 | 0.27 | cs | 150 | 0.00403 | LV
NA2XS2Y 1x95 RM/25 12/20 kV | 216 | 0.313 | 0.132 | 0.252 | cs | 95 | 0.00403 | MV
NA2XS2Y 1x185 RM/25 12/20 kV | 273 | 0.161 | 0.117 | 0.362 | cs | 185 | 0.00403 | MV
NA2XS2Y 1x240 RM/25 12/20 kV | 304 | 0.122 | 0.112 | 0.421 | cs | 240 | 0.00403 | MV
NA2XS2Y 1x95 RM/25 6/10 kV | 315 | 0.313 | 0.123 | 0.249 | cs | 95 | 0.00403 | MV
NA2XS2Y 1x185 RM/25 6/10 kV | 406 | 0.161 | 0.11 | 0.358 | cs | 185 | 0.00403 | MV
NA2XS2Y 1x240 RM/25 6/10 kV | 456 | 0.122 | 0.105 | 0.416 | cs | 240 | 0.00403 | MV
NA2XS2Y 1x150 RM/25 12/20 kV | 250 | 0.206 | 0.116 | 0.319 | cs | 150 | 0.00403 | MV
NA2XS2Y 1x120 RM/25 12/20 kV | 230 | 0.253 | 0.119 | 0.283 | cs | 120 | 0.00403 | MV
NA2XS2Y 1x70 RM/25 12/20 kV | 190 | 0.443 | 0.132 | 0.22 | cs | 70 | 0.00403 | MV
NA2XS2Y 1x150 RM/25 6/10 kV | 360 | 0.206 | 0.11 | 0.315 | cs | 150 | 0.00403 | MV
NA2XS2Y 1x120 RM/25 6/10 kV | 340 | 0.253 | 0.113 | 0.28 | cs | 120 | 0.00403 | MV
NA2XS2Y 1x70 RM/25 6/10 kV | 280 | 0.443 | 0.123 | 0.217 | cs | 70 | 0.00403 | MV
N2XS(FL)2Y 1x120 RM/35 64/110 kV | 112 | 0.153 | 0.166 | 0.366 | cs | 120 | 0.00393 | HV
N2XS(FL)2Y 1x185 RM/35 64/110 kV | 125 | 0.099 | 0.156 | 0.457 | cs | 185 | 0.00393 | HV
N2XS(FL)2Y 1x240 RM/35 64/110 kV | 135 | 0.075 | 0.149 | 0.526 | cs | 240 | 0.00393 | HV
N2XS(FL)2Y 1x300 RM/35 64/110 kV | 144 | 0.06 | 0.144 | 0.588 | cs | 300 | 0.00393 | HV
15-AL1/3-ST1A 0.4 | 11 | 1.8769 | 0.35 | 0.105 | ol | 16 | 0.00403 | LV
24-AL1/4-ST1A 0.4 | 11.25 | 1.2012 | 0.335 | 0.14 | ol | 24 | 0.00403 | LV
48-AL1/8-ST1A 0.4 | 12.2 | 0.5939 | 0.3 | 0.21 | ol | 48 | 0.00403 | LV
94-AL1/15-ST1A 0.4 | 13.2 | 0.306 | 0.29 | 0.35 | ol | 94 | 0.00403 | LV
34-AL1/6-ST1A 10.0 | 9.7 | 0.8342 | 0.36 | 0.17 | ol | 34 | 0.00403 | MV
48-AL1/8-ST1A 10.0 | 10.1 | 0.5939 | 0.35 | 0.21 | ol | 48 | 0.00403 | MV
70-AL1/11-ST1A 10.0 | 10.4 | 0.4132 | 0.339 | 0.29 | ol | 70 | 0.00403 | MV
94-AL1/15-ST1A 10.0 | 10.75 | 0.306 | 0.33 | 0.35 | ol | 94 | 0.00403 | MV
122-AL1/20-ST1A 10.0 | 11.1 | 0.2376 | 0.323 | 0.41 | ol | 122 | 0.00403 | MV
149-AL1/24-ST1A 10.0 | 11.25 | 0.194 | 0.315 | 0.47 | ol | 149 | 0.00403 | MV
34-AL1/6-ST1A 20.0 | 9.15 | 0.8342 | 0.382 | 0.17 | ol | 34 | 0.00403 | MV
48-AL1/8-ST1A 20.0 | 9.5 | 0.5939 | 0.372 | 0.21 | ol | 48 | 0.00403 | MV
70-AL1/11-ST1A 20.0 | 9.7 | 0.4132 | 0.36 | 0.29 | ol | 70 | 0.00403 | MV
94-AL1/15-ST1A 20.0 | 10 | 0.306 | 0.35 | 0.35 | ol | 94 | 0.00403 | MV
122-AL1/20-ST1A 20.0 | 10.3 | 0.2376 | 0.344 | 0.41 | ol | 122 | 0.00403 | MV
149-AL1/24-ST1A 20.0 | 10.5 | 0.194 | 0.337 | 0.47 | ol | 149 | 0.00403 | MV
184-AL1/30-ST1A 20.0 | 10.75 | 0.1571 | 0.33 | 0.535 | ol | 184 | 0.00403 | MV
243-AL1/39-ST1A 20.0 | 11 | 0.1188 | 0.32 | 0.645 | ol | 243 | 0.00403 | MV
48-AL1/8-ST1A 110.0 | 8 | 0.5939 | 0.46 | 0.21 | ol | 48 | 0.00403 | HV
70-AL1/11-ST1A 110.0 | 8.4 | 0.4132 | 0.45 | 0.29 | ol | 70 | 0.00403 | HV
94-AL1/15-ST1A 110.0 | 8.65 | 0.306 | 0.44 | 0.35 | ol | 94 | 0.00403 | HV
122-AL1/20-ST1A 110.0 | 8.5 | 0.2376 | 0.43 | 0.41 | ol | 122 | 0.00403 | HV
149-AL1/24-ST1A 110.0 | 8.75 | 0.194 | 0.41 | 0.47 | ol | 149 | 0.00403 | HV
184-AL1/30-ST1A 110.0 | 8.8 | 0.1571 | 0.4 | 0.535 | ol | 184 | 0.00403 | HV
243-AL1/39-ST1A 110.0 | 9 | 0.1188 | 0.39 | 0.645 | ol | 243 | 0.00403 | HV
305-AL1/39-ST1A 110.0 | 9.2 | 0.0949 | 0.38 | 0.74 | ol | 305 | 0.00403 | HV
490-AL1/64-ST1A 110.0 | 9.75 | 0.059 | 0.37 | 0.96 | ol | 490 | 0.00403 | HV
679-AL1/86-ST1A 110.0 | 9.95 | 0.042 | 0.36 | 1.15 | ol | 679 | 0.00403 | HV
490-AL1/64-ST1A 220.0 | 10 | 0.059 | 0.285 | 0.96 | ol | 490 | 0.00403 | HV
679-AL1/86-ST1A 220.0 | 11.7 | 0.042 | 0.275 | 1.15 | ol | 679 | 0.00403 | HV
490-AL1/64-ST1A 380.0 | 11 | 0.059 | 0.253 | 0.96 | ol | 490 | 0.00403 | HV
679-AL1/86-ST1A 380.0 | 14.6 | 0.042 | 0.25 | 1.15 | ol | 679 | 0.00403 | HV

## trafo_std_types
| i0_percent | pfe_kw | vkr_percent | sn_mva | vn_lv_kv | vn_hv_kv | vk_percent | shift_degree | vector_group | tap_side | tap_neutral | tap_min | tap_max | tap_step_degree | tap_step_percent | tap_phase_shifter
160 MVA 380/110 kV | 0.06 | 60 | 0.25 | 160 | 110 | 380 | 12.2 | 0 | Yy0 | hv | 0 | -9 | 9 | 0 | 1.5 | FALSE
100 MVA 220/110 kV | 0.06 | 55 | 0.26 | 100 | 110 | 220 | 12 | 0 | Yy0 | hv | 0 | -9 | 9 | 0 | 1.5 | FALSE
63 MVA 110/20 kV | 0.04 | 22 | 0.32 | 63 | 20 | 110 | 18 | 150 | YNd5 | hv | 0 | -9 | 9 | 0 | 1.5 | FALSE
40 MVA 110/20 kV | 0.05 | 18 | 0.34 | 40 | 20 | 110 | 16.2 | 150 | YNd5 | hv | 0 | -9 | 9 | 0 | 1.5 | FALSE
25 MVA 110/20 kV | 0.07 | 14 | 0.41 | 25 | 20 | 110 | 12 | 150 | YNd5 | hv | 0 | -9 | 9 | 0 | 1.5 | FALSE
63 MVA 110/10 kV | 0.04 | 22 | 0.32 | 63 | 10 | 110 | 18 | 150 | YNd5 | hv | 0 | -9 | 9 | 0 | 1.5 | FALSE
40 MVA 110/10 kV | 0.05 | 18 | 0.34 | 40 | 10 | 110 | 16.2 | 150 | YNd5 | hv | 0 | -9 | 9 | 0 | 1.5 | FALSE
25 MVA 110/10 kV | 0.07 | 14 | 0.41 | 25 | 10 | 110 | 12 | 150 | YNd5 | hv | 0 | -9 | 9 | 0 | 1.5 | FALSE
0.25 MVA 20/0.4 kV | 0.32 | 0.8 | 1.44 | 0.25 | 0.4 | 20 | 6 | 150 | Yzn5 | hv | 0 | -2 | 2 | 0 | 2.5 | FALSE
0.4 MVA 20/0.4 kV | 0.3375 | 1.35 | 1.425 | 0.4 | 0.4 | 20 | 6 | 150 | Dyn5 | hv | 0 | -2 | 2 | 0 | 2.5 | FALSE
0.63 MVA 20/0.4 kV | 0.2619 | 1.65 | 1.206 | 0.63 | 0.4 | 20 | 6 | 150 | Dyn5 | hv | 0 | -2 | 2 | 0 | 2.5 | FALSE
0.25 MVA 10/0.4 kV | 0.24 | 0.6 | 1.2 | 0.25 | 0.4 | 10 | 4 | 150 | Dyn5 | hv | 0 | -2 | 2 | 0 | 2.5 | FALSE
0.4 MVA 10/0.4 kV | 0.2375 | 0.95 | 1.325 | 0.4 | 0.4 | 10 | 4 | 150 | Dyn5 | hv | 0 | -2 | 2 | 0 | 2.5 | FALSE
0.63 MVA 10/0.4 kV | 0.1873 | 1.18 | 1.0794 | 0.63 | 0.4 | 10 | 4 | 150 | Dyn5 | hv | 0 | -2 | 2 | 0 | 2.5 | FALSE

## trafo3w_std_types
| sn_hv_mva | sn_mv_mva | sn_lv_mva | vn_hv_kv | vn_mv_kv | vn_lv_kv | vk_hv_percent | vk_mv_percent | vk_lv_percent | vkr_hv_percent | vkr_mv_percent | vkr_lv_percent | pfe_kw | i0_percent | shift_mv_degree | shift_lv_degree | vector_group | tap_side | tap_neutral | tap_min | tap_max | tap_step_percent
63/25/38 MVA 110/20/10 kV | 63 | 25 | 38 | 110 | 20 | 10 | 10.4 | 10.4 | 10.4 | 0.28 | 0.32 | 0.35 | 35 | 0.89 | 0 | 0 | YN0yn0yn0 | hv | 0 | -10 | 10 | 1.2
63/25/38 MVA 110/10/10 kV | 63 | 25 | 38 | 110 | 10 | 10 | 10.4 | 10.4 | 10.4 | 0.28 | 0.32 | 0.35 | 35 | 0.89 | 0 | 0 | YN0yn0yn0 | hv | 0 | -10 | 10 | 1.2

## fuse_std_types
| fuse_type | i_rated_a | t_avg | t_min | t_total | x_avg | x_min | x_total
HV 100A | HV 100A | 100 | 0 | [10.0, 3.64, 0.854, 0.281, 0.1, 0.0531, 0.022, 0.01] | [10.0, 4.267, 1.21, 0.403, 0.1, 0.058, 0.022, 0.01] | 0 | [300.0, 350.0, 450.0, 550.0, 700.0, 850.0, 1200.0, 1752.0] | [600.0, 700.0, 900.0, 1150.0, 1665.0, 2000.0, 3000.0, 4313.0]
HV 10A | HV 10A | 10 | 0 | [10.0, 1675.0, 0.344, 0.156, 0.1, 0.0417, 0.0171, 0.01] | [10.0, 1.3, 0.3, 0.155, 0.1, 0.0555, 0.023, 0.01] | 0 | [30.0, 32.0, 35.0, 37.0, 39.0, 50.0, 70.0, 88.0] | [60.0, 70.0, 80.0, 87.0, 94.0, 110.0, 150.0, 216.0]
HV 125A | HV 125A | 125 | 0 | [10.0, 1.82, 0.344, 0.1, 0.0467, 0.0269, 0.01] | [10.0, 2.478, 0.426, 0.1, 0.0427, 0.0211, 0.01] | 0 | [375.0, 500.0, 700.0, 925.0, 1200.0, 1500.0, 2341.0] | [750.0, 1000.0, 1500.0, 2200.0, 3000.0, 4000.0, 5765.0]
HV 160A | HV 160A | 160 | 0 | [10.0, 4.15, 1.03, 0.198, 0.1, 0.051, 0.0172, 0.01] | [10.0, 2.3, 0.734, 0.274, 0.1, 0.046, 0.0177, 0.01] | 0 | [480.0, 550.0, 700.0, 1000.0, 1260.0, 1600.0, 2500.0, 3227.0] | [960.0, 1300.0, 1700.0, 2200.0, 2996.0, 4000.0, 6000.0, 7946.0]
HV 16A | HV 16A | 16 | 0 | [10.0, 0.352, 0.164, 0.1, 0.0649, 0.0342, 0.01] | [10.0, 2.34, 0.722, 0.181, 0.1, 0.055, 0.0296, 0.01] | 0 | [48.0, 60.0, 65.0, 71.0, 80.0, 100.0, 162.0] | [96.0, 110.0, 125.0, 150.0, 168.0, 200.0, 250.0, 398.0]
HV 200A | HV 200A | 200 | 0 | [10.0, 4.267, 1.21, 0.403, 0.1, 0.058, 0.022, 0.01] | [10.0, 3.73, 1.654, 0.328, 0.1, 0.0531, 0.019, 0.01] | 0 | [600.0, 700.0, 900.0, 1150.0, 1665.0, 2000.0, 3000.0, 4313.0] | [1200.0, 1500.0, 1800.0, 2700.0, 3960.0, 5000.0, 7500.0, 10620.0]
HV 20A | HV 20A | 20 | 0 | [10.0, 1.3, 0.3, 0.155, 0.1, 0.0555, 0.023, 0.01] | [10.0, 1.3, 0.161, 0.1, 0.0611, 0.0399, 0.0141, 0.01] | 0 | [60.0, 70.0, 80.0, 87.0, 94.0, 110.0, 150.0, 216.0] | [120.0, 150.0, 200.0, 223.0, 260.0, 300.0, 450.0, 532.0]
HV 25A | HV 25A | 25 | 0 | [10.0, 2.512, 0.833, 0.299, 0.1, 0.0372, 0.0223, 0.01] | [10.0, 3.125, 0.597, 0.198, 0.1, 0.0378, 0.022, 0.01] | 0 | [75.0, 82.0, 90.0, 100.0, 124.0, 170.0, 200.0, 289.0] | [150.0, 170.0, 210.0, 250.0, 294.0, 400.0, 500.0, 711.0]
HV 31.5A | HV 31.5A | 31.5 | 0 | [10.0, 2.34, 0.722, 0.181, 0.1, 0.055, 0.0296, 0.01] | [10.0, 2.84, 0.368, 0.164, 0.1, 0.0621, 0.0378, 0.0195, 0.01] | 0 | [95.0, 110.0, 125.0, 150.0, 165.0, 200.0, 250.0, 390.0] | [189.0, 220.0, 300.0, 350.0, 393.0, 450.0, 530.0, 700.0, 960.0]
HV 40A | HV 40A | 40 | 0 | [10.0, 1.3, 0.161, 0.1, 0.0611, 0.0399, 0.0141, 0.01] | [10.0, 2.05, 0.369, 0.198, 0.1, 0.051, 0.0298, 0.01] | 0 | [120.0, 150.0, 200.0, 223.0, 260.0, 300.0, 450.0, 532.0] | [240.0, 300.0, 400.0, 450.0, 530.0, 650.0, 800.0, 1311.0]
HV 50A | HV 50A | 50 | 0 | [10.0, 3.215, 0.597, 0.198, 0.1, 0.0378, 0.022, 0.01] | [10.0, 3.64, 0.854, 0.281, 0.1, 0.0531, 0.022, 0.01] | 0 | [150.0, 170.0, 210.0, 250.0, 294.0, 400.0, 500.0, 711.0] | [300.0, 350.0, 450.0, 550.0, 700.0, 850.0, 1200.0, 1752.0]
HV 6.3A | HV 6.3A | 6.3 | 0 | [10.0, 1.39, 0.344, 0.168, 0.1, 0.056, 0.0263, 0.01] | [10.0, 1.711, 0.516, 0.198, 0.1, 0.0634, 0.0303, 0.01] | 0 | [19.0, 19.5, 20.4, 20.8, 22.0, 25.0, 32.0, 48.0] | [38.0, 40.0, 43.0, 48.0, 53.0, 60.0, 75.0, 118.0]
HV 63A | HV 63A | 63 | 0 | [10.0, 2.84, 0.368, 0.164, 0.1, 0.0621, 0.0378, 0.0195, 0.01] | [10.0, 1.82, 0.344, 0.1, 0.0467, 0.0269, 0.01] | 0 | [189.0, 220.0, 300.0, 350.0, 393.0, 450.0, 530.0, 700.0, 961.0] | [378.0, 500.0, 700.0, 934.0, 1200.0, 1500.0, 2366.0]
HV 80A | HV 80A | 80 | 0 | [10.0, 2.05, 0.369, 0.198, 0.1, 0.051, 0.0298, 0.01] | [10.0, 4.15, 1.03, 0.198, 0.1, 0.051, 0.0172, 0.01] | 0 | [240.0, 300.0, 400.0, 450.0, 530.0, 650.0, 800.0, 1311.0] | [480.0, 550.0, 700.0, 1000.0, 1260.0, 1600.0, 2500.0, 3227.0]
Siemens NH-1-100 | Siemens NH-1-100 | 100 | [5400.0, 2000.0, 400.0, 20.0, 1.0, 0.2, 0.012, 0.004] | 0 | 0 | [150.0, 190.0, 250.0, 430.0, 900.0, 1250.0, 2700.0, 3600.0] | 0 | 0
Siemens NH-1-125 | Siemens NH-1-125 | 125 | [4800.0, 120.0, 7.0, 0.1, 0.004] | 0 | 0 | [180.0, 400.0, 740.0, 2000.0, 4250.0] | 0 | 0
Siemens NH-1-16 | Siemens NH-1-16 | 16 | [4000.0, 400.0, 2.0, 0.1, 0.04, 0.01] | 0 | 0 | [26.0, 35.0, 75.0, 150.0, 200.0, 300.0] | 0 | 0
Siemens NH-1-160 | Siemens NH-1-160 | 160 | [4800.0, 120.0, 7.0, 0.1, 0.004] | 0 | 0 | [210.0, 500.0, 900.0, 2300.0, 5000.0] | 0 | 0
Siemens NH-1-25 | Siemens NH-1-25 | 25 | [4000.0, 1000.0, 10.0, 0.2, 0.02, 0.01] | 0 | 0 | [40.0, 50.0, 100.0, 210.0, 400.0, 500.0] | 0 | 0
Siemens NH-1-50 | Siemens NH-1-50 | 50 | [4000.0, 40.0, 4.0, 1.0, 0.02, 0.01] | 0 | 0 | [86.0, 200.0, 300.0, 400.0, 1000.0, 1280.0] | 0 | 0
Siemens NH-1-63 | Siemens NH-1-63 | 63 | [4000.0, 100.0, 10.0, 2.0, 0.04, 0.01] | 0 | 0 | [100.0, 200.0, 300.0, 400.0, 1000.0, 1500.0] | 0 | 0
Siemens NH-1-80 | Siemens NH-1-80 | 80 | [4800.0, 120.0, 7.0, 0.1, 0.01] | 0 | 0 | [150.58, 250.0, 450.0, 1150.0, 2470.0] | 0 | 0
Siemens NH-2-1000 | Siemens NH-2-1000 | 1000 | [4800.0, 120.0, 7.0, 0.1, 0.004] | 0 | 0 | [1900.0, 3500.0, 8400.0, 24000.0, 52000.0] | 0 | 0
Siemens NH-2-200 | Siemens NH-2-200 | 200 | [4800.0, 120.0, 7.0, 0.1, 0.004] | 0 | 0 | [280.0, 650.0, 1200.0, 3000.0, 7000.0] | 0 | 0
Siemens NH-2-224 | Siemens NH-2-224 | 224 | [4800.0, 120.0, 7.0, 0.2, 0.04, 0.004] | 0 | 0 | [400.0, 750.0, 1453.0, 3025.0, 4315.0, 7600.0] | 0 | 0
Siemens NH-2-250 | Siemens NH-2-250 | 250 | [4800.0, 120.0, 7.0, 0.1, 0.004] | 0 | 0 | [450.0, 800.0, 1650.0, 4000.0, 8500.0] | 0 | 0
Siemens NH-2-315 | Siemens NH-2-315 | 315 | [4800.0, 120.0, 7.0, 0.1, 0.004] | 0 | 0 | [550.0, 920.0, 1900.0, 5000.0, 11000.0] | 0 | 0
Siemens NH-2-355 | Siemens NH-2-355 | 355 | [4800.0, 120.0, 6.0, 0.1, 0.004] | 0 | 0 | [650.0, 1116.27, 2350.0, 5840.0, 12790.0] | 0 | 0
Siemens NH-2-400 | Siemens NH-2-400 | 400 | [4800.0, 120.0, 7.0, 0.1, 0.004] | 0 | 0 | [720.0, 1350.0, 2800.0, 6500.0, 15000.0] | 0 | 0
Siemens NH-2-425 | Siemens NH-2-425 | 425 | [4800.0, 120.0, 7.0, 0.1, 0.004] | 0 | 0 | [850.0, 1500.0, 3050.0, 7500.0, 16500.0] | 0 | 0
Siemens NH-2-630 | Siemens NH-2-630 | 630 | [4800.0, 120.0, 7.0, 0.1, 0.004] | 0 | 0 | [1200.0, 2000.0, 4800.0, 12000.0, 26000.0] | 0 | 0

## dtypes
| element | column | dtype
0 | bus | name | object
1 | bus | vn_kv | float64
2 | bus | type | object
3 | bus | zone | object
4 | bus | in_service | bool
5 | load | name | object
6 | load | bus | uint32
7 | load | p_mw | float64
8 | load | q_mvar | float64
9 | load | const_z_percent | float64
10 | load | const_i_percent | float64
11 | load | sn_mva | float64
12 | load | scaling | float64
13 | load | in_service | bool
14 | load | type | object
15 | ext_grid | name | object
16 | ext_grid | bus | uint32
17 | ext_grid | vm_pu | float64
18 | ext_grid | va_degree | float64
19 | ext_grid | slack_weight | float64
20 | ext_grid | in_service | bool
21 | line | name | object
22 | line | std_type | object
23 | line | from_bus | uint32
24 | line | to_bus | uint32
25 | line | length_km | float64
26 | line | r_ohm_per_km | float64
27 | line | x_ohm_per_km | float64
28 | line | c_nf_per_km | float64
29 | line | g_us_per_km | float64
30 | line | max_i_ka | float64
31 | line | df | float64
32 | line | parallel | uint32
33 | line | type | object
34 | line | in_service | bool
35 | trafo | name | object
36 | trafo | std_type | object
37 | trafo | hv_bus | uint32
38 | trafo | lv_bus | uint32
39 | trafo | sn_mva | float64
40 | trafo | vn_hv_kv | float64
41 | trafo | vn_lv_kv | float64
42 | trafo | vk_percent | float64
43 | trafo | vkr_percent | float64
44 | trafo | pfe_kw | float64
45 | trafo | i0_percent | float64
46 | trafo | shift_degree | float64
47 | trafo | tap_side | object
48 | trafo | tap_neutral | int32
49 | trafo | tap_min | int32
50 | trafo | tap_max | int32
51 | trafo | tap_step_percent | float64
52 | trafo | tap_step_degree | float64
53 | trafo | tap_pos | int32
54 | trafo | tap_phase_shifter | bool
55 | trafo | parallel | uint32
56 | trafo | df | float64
57 | trafo | in_service | bool
58 | line_geodata | coords | object
59 | bus_geodata | x | float64
60 | bus_geodata | y | float64
61 | bus_geodata | coords | object

## parameters
| version | format_version | converged | OPF_converged | name | f_hz | sn_mva
0 | 2.14.6 | 2.14.0 | FALSE | FALSE |  | 50 | 1