## bus
| name | vn_kv | type | zone | in_service
0 | bus_LV_31-1_0_2_node_0 | 0.4 | n |  | TRUE
1 | bus_LV_31-1_0_2_node_1 | 0.4 | n |  | TRUE
2 | bus_LV_31-1_0_2_node_2 | 0.4 | n |  | TRUE
3 | bus_LV_31-1_0_2_node_3 | 0.4 | n |  | TRUE
4 | bus_LV_31-1_0_2_node_4 | 0.4 | n |  | TRUE
5 | bus_LV_31-1_0_2_node_5 | 0.4 | n |  | TRUE
6 | bus_LV_31-1_0_2_node_9 | 0.4 | n |  | TRUE
7 | bus_LV_31-1_0_2_node_141 | 0.4 | n |  | TRUE
8 | bus_LV_31-1_0_2_node_138 | 0.4 | n |  | TRUE
9 | bus_LV_31-1_0_2_node_147 | 0.4 | n |  | TRUE
10 | bus_LV_31-1_0_2_node_6 | 0.4 | n |  | TRUE
11 | bus_LV_31-1_0_2_node_7 | 0.4 | n |  | TRUE
12 | bus_LV_31-1_0_2_node_8 | 0.4 | n |  | TRUE
13 | bus_LV_31-1_0_2_node_10 | 0.4 | n |  | TRUE
14 | bus_LV_31-1_0_2_node_17 | 0.4 | n |  | TRUE
15 | bus_LV_31-1_0_2_node_11 | 0.4 | n |  | TRUE
16 | bus_LV_31-1_0_2_node_12 | 0.4 | n |  | TRUE
17 | bus_LV_31-1_0_2_node_13 | 0.4 | n |  | TRUE
18 | bus_LV_31-1_0_2_node_14 | 0.4 | n |  | TRUE
19 | bus_LV_31-1_0_2_node_15 | 0.4 | n |  | TRUE
20 | bus_LV_31-1_0_2_node_79 | 0.4 | n |  | TRUE
21 | bus_LV_31-1_0_2_node_16 | 0.4 | n |  | TRUE
22 | bus_LV_31-1_0_2_node_18 | 0.4 | n |  | TRUE
23 | bus_LV_31-1_0_2_node_19 | 0.4 | n |  | TRUE
24 | bus_LV_31-1_0_2_node_153 | 0.4 | n |  | TRUE
25 | bus_LV_31-1_0_2_node_40 | 0.4 | n |  | TRUE
26 | bus_LV_31-1_0_2_node_41 | 0.4 | n |  | TRUE
27 | bus_LV_31-1_0_2_node_42 | 0.4 | n |  | TRUE
28 | bus_LV_31-1_0_2_node_43 | 0.4 | n |  | TRUE
29 | bus_LV_31-1_0_2_node_44 | 0.4 | n |  | TRUE
30 | bus_LV_31-1_0_2_node_97 | 0.4 | n |  | TRUE
31 | bus_LV_31-1_0_2_node_99 | 0.4 | n |  | TRUE
32 | bus_LV_31-1_0_2_node_48 | 0.4 | n |  | TRUE
33 | bus_LV_31-1_0_2_node_77 | 0.4 | n |  | TRUE
34 | bus_LV_31-1_0_2_node_80 | 0.4 | n |  | TRUE
35 | bus_LV_31-1_0_2_node_95 | 0.4 | n |  | TRUE
36 | bus_LV_31-1_0_2_node_87 | 0.4 | n |  | TRUE
37 | bus_LV_31-1_0_2_node_86 | 0.4 | n |  | TRUE
38 | bus_LV_31-1_0_2_node_82 | 0.4 | n |  | TRUE
39 | bus_LV_31-1_0_2_node_84 | 0.4 | n |  | TRUE
40 | bus_LV_31-1_0_2_node_85 | 0.4 | n |  | TRUE
41 | bus_LV_31-1_0_2_node_96 | 0.4 | n |  | TRUE
42 | bus_LV_31-1_0_2_node_94 | 0.4 | n |  | TRUE
43 | bus_LV_31-1_0_2_node_88 | 0.4 | n |  | TRUE
44 | bus_LV_31-1_0_2_node_89 | 0.4 | n |  | TRUE
45 | bus_LV_31-1_0_2_node_90 | 0.4 | n |  | TRUE
46 | bus_LV_31-1_0_2_node_92 | 0.4 | n |  | TRUE
47 | bus_LV_31-1_0_2_node_93 | 0.4 | n |  | TRUE
48 | bus_LV_31-1_0_2_node_145 | 0.4 | n |  | TRUE
49 | bus_LV_31-1_0_2_node_129 | 0.4 | n |  | TRUE
50 | bus_LV_31-1_0_2_node_130 | 0.4 | n |  | TRUE
51 | bus_LV_31-1_0_2_node_131 | 0.4 | n |  | TRUE
52 | bus_LV_31-1_0_2_node_132 | 0.4 | n |  | TRUE
53 | bus_LV_31-1_0_2_node_133 | 0.4 | n |  | TRUE
54 | bus_LV_31-1_0_2_node_154 | 0.4 | n |  | TRUE
55 | bus_LV_31-1_0_2_node_135 | 0.4 | n |  | TRUE
56 | bus_LV_31-1_0_2_node_134 | 0.4 | n |  | TRUE
57 | bus_LV_31-1_0_2_node_136 | 0.4 | n |  | TRUE
58 | bus_LV_31-1_0_2_node_137 | 0.4 | n |  | TRUE
59 | bus_LV_31-1_0_2_node_148 | 0.4 | n |  | TRUE
60 | bus_LV_31-1_0_2_node_139 | 0.4 | n |  | TRUE
61 | bus_LV_31-1_0_2_node_140 | 0.4 | n |  | TRUE
62 | bus_LV_31-1_0_2_node_150 | 0.4 | n |  | TRUE
63 | bus_LV_31-1_0_2_node_149 | 0.4 | n |  | TRUE
64 | bus_LV_31-1_0_2_node_142 | 0.4 | n |  | TRUE
65 | bus_LV_31-1_0_2_node_143 | 0.4 | n |  | TRUE
66 | bus_LV_31-1_0_2_node_144 | 0.4 | n |  | TRUE
67 | bus_LV_31-1_0_2_node_146 | 0.4 | n |  | TRUE
68 | bus_LV_31-1_0_2_node_151 | 0.4 | n |  | TRUE
69 | bus_LV_31-1_0_2_node_152 | 0.4 | n |  | TRUE
70 | bus_LV_31-1_0_2_node_189 | 0.4 | n |  | TRUE
71 | bus_LV_31-1_0_2_node_185 | 0.4 | n |  | TRUE
72 | bus_LV_31-1_0_2_node_186 | 0.4 | n |  | TRUE
73 | bus_LV_31-1_0_2_node_187 | 0.4 | n |  | TRUE
74 | bus_LV_31-1_0_2_node_188 | 0.4 | n |  | TRUE
75 | bus_LV_31-1_0_2_node_277 | 0.4 | n |  | TRUE
76 | bus_LV_31-1_0_2_node_278 | 0.4 | n |  | TRUE
77 | bus_MV_371_0_node_39 | 20 | n |  | TRUE

## load
| name | bus | p_mw | q_mvar | const_z_percent | const_i_percent | sn_mva | scaling | in_service | type
0 | LV_31-1_0_2_load_0 | 0 | 0.0028447 | 0.00071294 | 0 | 0 |  | 1 | TRUE | wye
1 | LV_31-1_0_2_load_1 | 1 | 0.0037254 | 0.00093368 | 0 | 0 |  | 1 | TRUE | wye
2 | LV_31-1_0_2_load_5 | 5 | 0.0023641 | 0.0005925 | 0 | 0 |  | 1 | TRUE | wye
3 | LV_31-1_0_2_load_138 | 8 | 0.0028085 | 0.00070388 | 0 | 0 |  | 1 | TRUE | wye
4 | LV_31-1_0_2_load_147 | 9 | 0.0016832 | 0.00042185 | 0 | 0 |  | 1 | TRUE | wye
5 | LV_31-1_0_2_load_6 | 10 | 0.0019553 | 0.00049005 | 0 | 0 |  | 1 | TRUE | wye
6 | LV_31-1_0_2_load_7 | 11 | 0.0018012 | 0.00045143 | 0 | 0 |  | 1 | TRUE | wye
7 | LV_31-1_0_2_load_8 | 12 | 0.001953 | 0.00048946 | 0 | 0 |  | 1 | TRUE | wye
8 | LV_31-1_0_2_load_10 | 13 | 0.0022897 | 0.00057384 | 0 | 0 |  | 1 | TRUE | wye
9 | LV_31-1_0_2_load_17 | 14 | 0.0026625 | 0.00066729 | 0 | 0 |  | 1 | TRUE | wye
10 | LV_31-1_0_2_load_11 | 15 | 0.0024028 | 0.0006022 | 0 | 0 |  | 1 | TRUE | wye
11 | LV_31-1_0_2_load_12 | 16 | 0.0028916 | 0.00072469 | 0 | 0 |  | 1 | TRUE | wye
12 | LV_31-1_0_2_load_13 | 17 | 0.0017431 | 0.00043685 | 0 | 0 |  | 1 | TRUE | wye
13 | LV_31-1_0_2_load_14 | 18 | 0.0015874 | 0.00039783 | 0 | 0 |  | 1 | TRUE | wye
14 | LV_31-1_0_2_load_15 | 19 | 0.0018702 | 0.00046871 | 0 | 0 |  | 1 | TRUE | wye
15 | LV_31-1_0_2_load_79 | 20 | 0.0014578 | 0.00036535 | 0 | 0 |  | 1 | TRUE | wye
16 | LV_31-1_0_2_load_16 | 21 | 0.0037881 | 0.00094939 | 0 | 0 |  | 1 | TRUE | wye
17 | LV_31-1_0_2_load_18 | 22 | 0.003017 | 0.00075613 | 0 | 0 |  | 1 | TRUE | wye
18 | LV_31-1_0_2_load_153 | 24 | 0.0034518 | 0.0008651 | 0 | 0 |  | 1 | TRUE | wye
19 | LV_31-1_0_2_load_40 | 25 | 0.0011531 | 0.000289 | 0 | 0 |  | 1 | TRUE | wye
20 | LV_31-1_0_2_load_41 | 26 | 0.0014295 | 0.00035828 | 0 | 0 |  | 1 | TRUE | wye
21 | LV_31-1_0_2_load_42 | 27 | 0.0012916 | 0.0003237 | 0 | 0 |  | 1 | TRUE | wye
22 | LV_31-1_0_2_load_44 | 29 | 0.0017756 | 0.000445 | 0 | 0 |  | 1 | TRUE | wye
23 | LV_31-1_0_2_load_97 | 30 | 0.0013592 | 0.00034064 | 0 | 0 |  | 1 | TRUE | wye
24 | LV_31-1_0_2_load_99 | 31 | 0.0018871 | 0.00047296 | 0 | 0 |  | 1 | TRUE | wye
25 | LV_31-1_0_2_load_48 | 32 | 0.00083288 | 0.00020874 | 0 | 0 |  | 1 | TRUE | wye
26 | LV_31-1_0_2_load_95 | 35 | 0.0012395 | 0.00031064 | 0 | 0 |  | 1 | TRUE | wye
27 | LV_31-1_0_2_load_86 | 37 | 0.00072107 | 0.00018072 | 0 | 0 |  | 1 | TRUE | wye
28 | LV_31-1_0_2_load_82 | 38 | 0.00082469 | 0.00020669 | 0 | 0 |  | 1 | TRUE | wye
29 | LV_31-1_0_2_load_84 | 39 | 0.00078937 | 0.00019783 | 0 | 0 |  | 1 | TRUE | wye
30 | LV_31-1_0_2_load_85 | 40 | 0.00092388 | 0.00023155 | 0 | 0 |  | 1 | TRUE | wye
31 | LV_31-1_0_2_load_96 | 41 | 0.0013096 | 0.00032822 | 0 | 0 |  | 1 | TRUE | wye
32 | LV_31-1_0_2_load_94 | 42 | 0.001677 | 0.0004203 | 0 | 0 |  | 1 | TRUE | wye
33 | LV_31-1_0_2_load_88 | 43 | 0.00074548 | 0.00018683 | 0 | 0 |  | 1 | TRUE | wye
34 | LV_31-1_0_2_load_89 | 44 | 0.00075083 | 0.00018817 | 0 | 0 |  | 1 | TRUE | wye
35 | LV_31-1_0_2_load_93 | 47 | 0.0013895 | 0.00034825 | 0 | 0 |  | 1 | TRUE | wye
36 | LV_31-1_0_2_load_145 | 48 | 0.0020429 | 0.00051201 | 0 | 0 |  | 1 | TRUE | wye
37 | LV_31-1_0_2_load_129 | 49 | 0.0022585 | 0.00056603 | 0 | 0 |  | 1 | TRUE | wye
38 | LV_31-1_0_2_load_130 | 50 | 0.0021466 | 0.00053798 | 0 | 0 |  | 1 | TRUE | wye
39 | LV_31-1_0_2_load_131 | 51 | 0.0020623 | 0.00051687 | 0 | 0 |  | 1 | TRUE | wye
40 | LV_31-1_0_2_load_132 | 52 | 0.001491 | 0.00037367 | 0 | 0 |  | 1 | TRUE | wye
41 | LV_31-1_0_2_load_133 | 53 | 0.0019855 | 0.00049762 | 0 | 0 |  | 1 | TRUE | wye
42 | LV_31-1_0_2_load_154 | 54 | 0.0018476 | 0.00046306 | 0 | 0 |  | 1 | TRUE | wye
43 | LV_31-1_0_2_load_135 | 55 | 0.0018552 | 0.00046495 | 0 | 0 |  | 1 | TRUE | wye
44 | LV_31-1_0_2_load_134 | 56 | 0.0021653 | 0.00054266 | 0 | 0 |  | 1 | TRUE | wye
45 | LV_31-1_0_2_load_136 | 57 | 0.0036282 | 0.0009093 | 0 | 0 |  | 1 | TRUE | wye
46 | LV_31-1_0_2_load_137 | 58 | 0.0019781 | 0.00049576 | 0 | 0 |  | 1 | TRUE | wye
47 | LV_31-1_0_2_load_148 | 59 | 0.0051014 | 0.0012785 | 0 | 0 |  | 1 | TRUE | wye
48 | LV_31-1_0_2_load_139 | 60 | 0.0039155 | 0.00098132 | 0 | 0 |  | 1 | TRUE | wye
49 | LV_31-1_0_2_load_140 | 61 | 0.002805 | 0.000703 | 0 | 0 |  | 1 | TRUE | wye
50 | LV_31-1_0_2_load_150 | 62 | 0.0035864 | 0.00089883 | 0 | 0 |  | 1 | TRUE | wye
51 | LV_31-1_0_2_load_149 | 63 | 0.0034853 | 0.0008735 | 0 | 0 |  | 1 | TRUE | wye
52 | LV_31-1_0_2_load_142 | 64 | 0.0014929 | 0.00037416 | 0 | 0 |  | 1 | TRUE | wye
53 | LV_31-1_0_2_load_143 | 65 | 0.0023681 | 0.00059351 | 0 | 0 |  | 1 | TRUE | wye
54 | LV_31-1_0_2_load_144 | 66 | 0.0022349 | 0.00056013 | 0 | 0 |  | 1 | TRUE | wye
55 | LV_31-1_0_2_load_146 | 67 | 0.0023741 | 0.00059501 | 0 | 0 |  | 1 | TRUE | wye
56 | LV_31-1_0_2_load_189 | 70 | 0.00027625 | 6.9236e-05 | 0 | 0 |  | 1 | TRUE | wye
57 | LV_31-1_0_2_load_185 | 71 | 0.0012307 | 0.00030844 | 0 | 0 |  | 1 | TRUE | wye
58 | LV_31-1_0_2_load_186 | 72 | 0.0015743 | 0.00039455 | 0 | 0 |  | 1 | TRUE | wye
59 | LV_31-1_0_2_load_188 | 74 | 0.00025116 | 6.2948e-05 | 0 | 0 |  | 1 | TRUE | wye
60 | LV_31-1_0_2_load_277 | 75 | 0.00015608 | 3.9117e-05 | 0 | 0 |  | 1 | TRUE | wye
61 | LV_31-1_0_2_load_278 | 76 | 0.0012306 | 0.00030841 | 0 | 0 |  | 1 | TRUE | wye

## ext_grid
| name | bus | vm_pu | va_degree | slack_weight | in_service
0 |  | 64 | 1 | 0 | 1 | TRUE

## line
| name | std_type | from_bus | to_bus | length_km | r_ohm_per_km | x_ohm_per_km | c_nf_per_km | g_us_per_km | max_i_ka | df | parallel | type | in_service
0 | LV_31-1_0_2_line_0 |  | 0 | 1 | 0.0060395 | 0.125 | 0.08 | 261 | 0 | 0.364 | 1 | 1 | cs | TRUE
1 | LV_31-1_0_2_line_1 |  | 0 | 2 | 0.017334 | 0.125 | 0.08 | 261 | 0 | 0.364 | 1 | 1 | cs | TRUE
2 | LV_31-1_0_2_line_2 |  | 1 | 3 | 0.034136 | 0.125 | 0.08 | 261 | 0 | 0.364 | 1 | 1 | cs | TRUE
3 | LV_31-1_0_2_line_3 |  | 2 | 4 | 0.027324 | 0.125 | 0.08 | 261 | 0 | 0.364 | 1 | 1 | cs | TRUE
4 | LV_31-1_0_2_line_4 |  | 2 | 5 | 0.019508 | 0.125 | 0.08 | 261 | 0 | 0.364 | 1 | 1 | cs | TRUE
5 | LV_31-1_0_2_line_5 |  | 3 | 6 | 0.034296 | 0.125 | 0.08 | 261 | 0 | 0.364 | 1 | 1 | cs | TRUE
6 | LV_31-1_0_2_line_6 |  | 4 | 7 | 0.022159 | 0.125 | 0.08 | 261 | 0 | 0.364 | 1 | 1 | cs | TRUE
7 | LV_31-1_0_2_line_7 |  | 4 | 8 | 0.014792 | 0.125 | 0.08 | 261 | 0 | 0.364 | 1 | 1 | cs | TRUE
8 | LV_31-1_0_2_line_8 |  | 5 | 9 | 0.0029025 | 0.125 | 0.08 | 261 | 0 | 0.364 | 1 | 1 | cs | TRUE
9 | LV_31-1_0_2_line_9 |  | 6 | 14 | 0.042346 | 0.125 | 0.08 | 261 | 0 | 0.364 | 1 | 1 | cs | TRUE
10 | LV_31-1_0_2_line_10 |  | 7 | 62 | 0.011776 | 0.125 | 0.08 | 261 | 0 | 0.364 | 1 | 1 | cs | TRUE
11 | LV_31-1_0_2_line_11 |  | 7 | 63 | 0.014213 | 0.125 | 0.08 | 261 | 0 | 0.364 | 1 | 1 | cs | TRUE
12 | LV_31-1_0_2_line_12 |  | 8 | 60 | 0.0041208 | 0.125 | 0.08 | 261 | 0 | 0.364 | 1 | 1 | cs | TRUE
13 | LV_31-1_0_2_line_13 |  | 9 | 67 | 0.022458 | 0.125 | 0.08 | 261 | 0 | 0.364 | 1 | 1 | cs | TRUE
14 | LV_31-1_0_2_line_14 |  | 10 | 11 | 0.027723 | 0.125 | 0.08 | 261 | 0 | 0.364 | 1 | 1 | cs | TRUE
15 | LV_31-1_0_2_line_15 |  | 11 | 12 | 0.025873 | 0.125 | 0.08 | 261 | 0 | 0.364 | 1 | 1 | cs | TRUE
16 | LV_31-1_0_2_line_16 |  | 12 | 13 | 0.00022942 | 0.125 | 0.08 | 261 | 0 | 0.364 | 1 | 1 | cs | TRUE
17 | LV_31-1_0_2_line_17 |  | 13 | 15 | 0.026457 | 0.125 | 0.08 | 261 | 0 | 0.364 | 1 | 1 | cs | TRUE
18 | LV_31-1_0_2_line_18 |  | 14 | 21 | 0.021822 | 0.125 | 0.08 | 261 | 0 | 0.364 | 1 | 1 | cs | TRUE
19 | LV_31-1_0_2_line_19 |  | 15 | 16 | 0.0039294 | 0.125 | 0.08 | 261 | 0 | 0.364 | 1 | 1 | cs | TRUE
20 | LV_31-1_0_2_line_20 |  | 16 | 17 | 0.021386 | 0.125 | 0.08 | 261 | 0 | 0.364 | 1 | 1 | cs | TRUE
21 | LV_31-1_0_2_line_21 |  | 17 | 18 | 0.013969 | 0.125 | 0.08 | 261 | 0 | 0.364 | 1 | 1 | cs | TRUE
22 | LV_31-1_0_2_line_22 |  | 18 | 19 | 0.010323 | 0.125 | 0.08 | 261 | 0 | 0.364 | 1 | 1 | cs | TRUE
23 | LV_31-1_0_2_line_23 |  | 19 | 20 | 0.0022753 | 0.125 | 0.08 | 261 | 0 | 0.364 | 1 | 1 | cs | TRUE
24 | LV_31-1_0_2_line_24 |  | 20 | 35 | 0.027678 | 0.125 | 0.08 | 261 | 0 | 0.364 | 1 | 1 | cs | TRUE
25 | LV_31-1_0_2_line_25 |  | 22 | 23 | 0.017519 | 0.125 | 0.08 | 261 | 0 | 0.364 | 1 | 1 | cs | TRUE
26 | LV_31-1_0_2_line_26 |  | 23 | 24 | 0.029959 | 0.125 | 0.08 | 261 | 0 | 0.364 | 1 | 1 | cs | TRUE
27 | LV_31-1_0_2_line_27 |  | 24 | 69 | 0.0069627 | 0.125 | 0.08 | 261 | 0 | 0.364 | 1 | 1 | cs | TRUE
28 | LV_31-1_0_2_line_28 |  | 25 | 26 | 0.0091736 | 0.125 | 0.08 | 261 | 0 | 0.364 | 1 | 1 | cs | TRUE
29 | LV_31-1_0_2_line_29 |  | 25 | 27 | 0.020303 | 0.125 | 0.08 | 261 | 0 | 0.364 | 1 | 1 | cs | TRUE
30 | LV_31-1_0_2_line_30 |  | 26 | 28 | 0.019205 | 0.125 | 0.08 | 261 | 0 | 0.364 | 1 | 1 | cs | TRUE
31 | LV_31-1_0_2_line_31 |  | 27 | 29 | 0.0058568 | 0.125 | 0.08 | 261 | 0 | 0.364 | 1 | 1 | cs | TRUE
32 | LV_31-1_0_2_line_32 |  | 28 | 30 | 0.014394 | 0.125 | 0.08 | 261 | 0 | 0.364 | 1 | 1 | cs | TRUE
33 | LV_31-1_0_2_line_33 |  | 29 | 31 | 0.01801 | 0.125 | 0.08 | 261 | 0 | 0.364 | 1 | 1 | cs | TRUE
34 | LV_31-1_0_2_line_34 |  | 30 | 47 | 0.02666 | 0.125 | 0.08 | 261 | 0 | 0.364 | 1 | 1 | cs | TRUE
35 | LV_31-1_0_2_line_35 |  | 31 | 48 | 0.0083687 | 0.125 | 0.08 | 261 | 0 | 0.364 | 1 | 1 | cs | TRUE
36 | LV_31-1_0_2_line_36 |  | 32 | 33 | 0.022586 | 0.125 | 0.08 | 261 | 0 | 0.364 | 1 | 1 | cs | TRUE
37 | LV_31-1_0_2_line_37 |  | 33 | 34 | 0.032311 | 0.125 | 0.08 | 261 | 0 | 0.364 | 1 | 1 | cs | TRUE
38 | LV_31-1_0_2_line_38 |  | 34 | 36 | 0.022918 | 0.125 | 0.08 | 261 | 0 | 0.364 | 1 | 1 | cs | TRUE
39 | LV_31-1_0_2_line_39 |  | 34 | 37 | 0.026216 | 0.125 | 0.08 | 261 | 0 | 0.364 | 1 | 1 | cs | TRUE
40 | LV_31-1_0_2_line_40 |  | 35 | 46 | 0.012596 | 0.125 | 0.08 | 261 | 0 | 0.364 | 1 | 1 | cs | TRUE
41 | LV_31-1_0_2_line_41 |  | 36 | 41 | 0.01364 | 0.125 | 0.08 | 261 | 0 | 0.364 | 1 | 1 | cs | TRUE
42 | LV_31-1_0_2_line_42 |  | 36 | 42 | 0.0028201 | 0.125 | 0.08 | 261 | 0 | 0.364 | 1 | 1 | cs | TRUE
43 | LV_31-1_0_2_line_43 |  | 37 | 40 | 0.016464 | 0.125 | 0.08 | 261 | 0 | 0.364 | 1 | 1 | cs | TRUE
44 | LV_31-1_0_2_line_44 |  | 38 | 39 | 0.0039883 | 0.125 | 0.08 | 261 | 0 | 0.364 | 1 | 1 | cs | TRUE
45 | LV_31-1_0_2_line_45 |  | 39 | 40 | 0.0092859 | 0.125 | 0.08 | 261 | 0 | 0.364 | 1 | 1 | cs | TRUE
46 | LV_31-1_0_2_line_46 |  | 42 | 46 | 0.018213 | 0.125 | 0.08 | 261 | 0 | 0.364 | 1 | 1 | cs | TRUE
47 | LV_31-1_0_2_line_47 |  | 43 | 44 | 0.0091011 | 0.125 | 0.08 | 261 | 0 | 0.364 | 1 | 1 | cs | TRUE
48 | LV_31-1_0_2_line_48 |  | 43 | 45 | 0.0042678 | 0.125 | 0.08 | 261 | 0 | 0.364 | 1 | 1 | cs | TRUE
49 | LV_31-1_0_2_line_49 |  | 45 | 46 | 0.030802 | 0.125 | 0.08 | 261 | 0 | 0.364 | 1 | 1 | cs | TRUE
50 | LV_31-1_0_2_line_50 |  | 45 | 47 | 0.02115 | 0.125 | 0.08 | 261 | 0 | 0.364 | 1 | 1 | cs | TRUE
51 | LV_31-1_0_2_line_51 |  | 48 | 65 | 0.021483 | 0.125 | 0.08 | 261 | 0 | 0.364 | 1 | 1 | cs | TRUE
52 | LV_31-1_0_2_line_52 |  | 49 | 50 | 0.0016606 | 0.125 | 0.08 | 261 | 0 | 0.364 | 1 | 1 | cs | TRUE
53 | LV_31-1_0_2_line_53 |  | 49 | 51 | 0.022235 | 0.125 | 0.08 | 261 | 0 | 0.364 | 1 | 1 | cs | TRUE
54 | LV_31-1_0_2_line_54 |  | 50 | 52 | 0.021845 | 0.125 | 0.08 | 261 | 0 | 0.364 | 1 | 1 | cs | TRUE
55 | LV_31-1_0_2_line_55 |  | 51 | 53 | 0.003182 | 0.125 | 0.08 | 261 | 0 | 0.364 | 1 | 1 | cs | TRUE
56 | LV_31-1_0_2_line_56 |  | 52 | 54 | 0.002266 | 0.125 | 0.08 | 261 | 0 | 0.364 | 1 | 1 | cs | TRUE
57 | LV_31-1_0_2_line_57 |  | 53 | 55 | 0.019434 | 0.125 | 0.08 | 261 | 0 | 0.364 | 1 | 1 | cs | TRUE
58 | LV_31-1_0_2_line_58 |  | 55 | 56 | 0.0080915 | 0.125 | 0.08 | 261 | 0 | 0.364 | 1 | 1 | cs | TRUE
59 | LV_31-1_0_2_line_59 |  | 56 | 57 | 0.020674 | 0.125 | 0.08 | 261 | 0 | 0.364 | 1 | 1 | cs | TRUE
60 | LV_31-1_0_2_line_60 |  | 57 | 58 | 0.0024155 | 0.125 | 0.08 | 261 | 0 | 0.364 | 1 | 1 | cs | TRUE
61 | LV_31-1_0_2_line_61 |  | 58 | 59 | 0.020276 | 0.125 | 0.08 | 261 | 0 | 0.364 | 1 | 1 | cs | TRUE
62 | LV_31-1_0_2_line_62 |  | 59 | 63 | 0.0041962 | 0.125 | 0.08 | 261 | 0 | 0.364 | 1 | 1 | cs | TRUE
63 | LV_31-1_0_2_line_63 |  | 60 | 61 | 0.019354 | 0.125 | 0.08 | 261 | 0 | 0.364 | 1 | 1 | cs | TRUE
64 | LV_31-1_0_2_line_64 |  | 62 | 68 | 0.020563 | 0.125 | 0.08 | 261 | 0 | 0.364 | 1 | 1 | cs | TRUE
65 | LV_31-1_0_2_line_65 |  | 64 | 65 | 0.0010655 | 0.125 | 0.08 | 261 | 0 | 0.364 | 1 | 1 | cs | TRUE
66 | LV_31-1_0_2_line_66 |  | 64 | 66 | 0.024254 | 0.125 | 0.08 | 261 | 0 | 0.364 | 1 | 1 | cs | TRUE
67 | LV_31-1_0_2_line_67 |  | 66 | 67 | 0.0034202 | 0.125 | 0.08 | 261 | 0 | 0.364 | 1 | 1 | cs | TRUE
68 | LV_31-1_0_2_line_68 |  | 68 | 69 | 0.031112 | 0.125 | 0.08 | 261 | 0 | 0.364 | 1 | 1 | cs | TRUE
69 | LV_31-1_0_2_line_69 |  | 68 | 70 | 0.17056 | 0.125 | 0.08 | 261 | 0 | 0.364 | 1 | 1 | cs | TRUE
70 | LV_31-1_0_2_line_70 |  | 70 | 75 | 0.034567 | 0.125 | 0.08 | 261 | 0 | 0.364 | 1 | 1 | cs | TRUE
71 | LV_31-1_0_2_line_71 |  | 70 | 73 | 0.032729 | 0.125 | 0.08 | 261 | 0 | 0.364 | 1 | 1 | cs | TRUE
72 | LV_31-1_0_2_line_72 |  | 71 | 72 | 0.045366 | 0.125 | 0.08 | 261 | 0 | 0.364 | 1 | 1 | cs | TRUE
73 | LV_31-1_0_2_line_73 |  | 71 | 73 | 0.05847 | 0.125 | 0.08 | 261 | 0 | 0.364 | 1 | 1 | cs | TRUE
74 | LV_31-1_0_2_line_74 |  | 72 | 74 | 0.0051122 | 0.125 | 0.08 | 261 | 0 | 0.364 | 1 | 1 | cs | TRUE
75 | LV_31-1_0_2_line_75 |  | 75 | 76 | 0.01966 | 0.125 | 0.08 | 261 | 0 | 0.364 | 1 | 1 | cs | TRUE

## trafo
| name | std_type | hv_bus | lv_bus | sn_mva | vn_hv_kv | vn_lv_kv | vk_percent | vkr_percent | pfe_kw | i0_percent | shift_degree | tap_side | tap_neutral | tap_min | tap_max | tap_step_percent | tap_step_degree | tap_pos | tap_phase_shifter | parallel | df | in_service
0 | LV_31-1_0_2_trafo_142 | 0.63 MVA 20/0.4 kV | 77 | 64 | 0.63 | 20 | 0.4 | 6 | 1.206 | 1.65 | 0.2619 | 150 | hv | 0 | -2 | 2 | 2.5 | 0 | 0 | FALSE | 1 | 1 | TRUE

## line_geodata
| x0 | y0 | x1 | y1 | x2 | y2 | x3 | y3 | x4 | y4 | x5 | y5
0 | 2693239.6661 | 1269312.9539 | 2693234.085 | 1269315.2618
1 | 2693255.7157 | 1269306.6405 | 2693248.6414 | 1269308.5304 | 2693241.6227 | 1269312.1449 | 2693239.6661 | 1269312.9539
2 | 2693203.1598 | 1269305.2879 | 2693208.911 | 1269310.4496 | 2693215.7515 | 1269314.3051 | 2693224.4909 | 1269316.1112 | 2693234.085 | 1269315.2618 | 2693234.085 | 1269315.2618
3 | 2693255.7157 | 1269306.6405 | 2693263.9674 | 1269306.9154 | 2693271.4817 | 1269309.0914 | 2693281.0266 | 1269315.1693
4 | 2693255.7157 | 1269306.6405 | 2693261.647 | 1269294.2016 | 2693265.1445 | 1269289.6659
5 | 2693203.1598 | 1269305.2879 | 2693178.8841 | 1269320.3286 | 2693173.5929 | 1269322.736
6 | 2693299.2268 | 1269327.8894 | 2693281.0266 | 1269315.1693
7 | 2693281.0266 | 1269315.1693 | 2693271.6183 | 1269326.5837
8 | 2693265.1445 | 1269289.6659 | 2693266.9169 | 1269287.3674
9 | 2693173.5929 | 1269322.736 | 2693208.3313 | 1269346.9527
10 | 2693299.2268 | 1269327.8894 | 2693308.9411 | 1269334.5464
11 | 2693299.2268 | 1269327.8894 | 2693307.8594 | 1269316.5979
12 | 2693271.6183 | 1269326.5837 | 2693268.9973 | 1269329.7636
13 | 2693280.6308 | 1269269.5827 | 2693266.9169 | 1269287.3674
14 | 2693199.6226 | 1269271.9691 | 2693201.4158 | 1269268.4521 | 2693206.7517 | 1269261.7863 | 2693215.4141 | 1269252.7377 | 2693217.1804 | 1269250.6827
15 | 2693217.1804 | 1269250.6827 | 2693223.8632 | 1269242.9073 | 2693232.147 | 1269230.6724 | 2693232.591 | 1269229.9539
16 | 2693232.591 | 1269229.9539 | 2693232.7116 | 1269229.7588
17 | 2693245.594 | 1269206.6786 | 2693245.2003 | 1269207.6148 | 2693239.021 | 1269219.5494 | 2693232.7116 | 1269229.7588
18 | 2693226.233 | 1269359.4323 | 2693208.3313 | 1269346.9527
19 | 2693245.594 | 1269206.6786 | 2693247.1169 | 1269203.0564
20 | 2693255.2261 | 1269183.2719 | 2693254.8058 | 1269184.1359 | 2693251.3546 | 1269192.9776 | 2693247.1169 | 1269203.0564
21 | 2693261.5349 | 1269170.8198 | 2693260.3677 | 1269172.7031 | 2693255.2261 | 1269183.2719
22 | 2693261.5349 | 1269170.8198 | 2693266.0596 | 1269163.5187 | 2693267.1028 | 1269162.134
23 | 2693268.4718 | 1269160.3166 | 2693267.1028 | 1269162.134
24 | 2693286.4174 | 1269139.2713 | 2693273.2705 | 1269153.9468 | 2693268.4718 | 1269160.3166
25 | 2693282.9313 | 1269398.9577 | 2693268.5599 | 1269388.9391
26 | 2693282.9313 | 1269398.9577 | 2693301.9351 | 1269375.7975
27 | 2693306.3517 | 1269370.4149 | 2693301.9351 | 1269375.7975
28 | 2693336.4621 | 1269183.5259 | 2693341.117 | 1269175.621
29 | 2693336.4621 | 1269183.5259 | 2693326.1598 | 1269201.0214
30 | 2693353.4576 | 1269160.9523 | 2693342.276 | 1269173.6528 | 2693341.117 | 1269175.621
31 | 2693326.1598 | 1269201.0214 | 2693323.1879 | 1269206.0682
32 | 2693353.4576 | 1269160.9523 | 2693345.2904 | 1269149.0992
33 | 2693314.0491 | 1269221.5877 | 2693323.1879 | 1269206.0682
34 | 2693330.1637 | 1269127.1458 | 2693345.2904 | 1269149.0992
35 | 2693314.0491 | 1269221.5877 | 2693309.8027 | 1269228.799
36 | 2693278.0484 | 1269058.7546 | 2693295.2323 | 1269058.6814 | 2693299.7273 | 1269055.6848
37 | 2693278.0484 | 1269058.7546 | 2693278.2906 | 1269091.0629
38 | 2693281.6985 | 1269113.5464 | 2693278.4816 | 1269101.8415 | 2693278.2906 | 1269091.0629
39 | 2693278.2906 | 1269091.0629 | 2693288.9815 | 1269090.8426 | 2693301.6813 | 1269081.9159
40 | 2693294.8221 | 1269129.8894 | 2693286.4174 | 1269139.2713
41 | 2693281.6985 | 1269113.5464 | 2693272.8444 | 1269115.6528 | 2693268.3057 | 1269115.6467
42 | 2693281.6985 | 1269113.5464 | 2693283.2469 | 1269115.9034
43 | 2693315.1506 | 1269072.4482 | 2693301.6813 | 1269081.9159
44 | 2693322.7476 | 1269067.1083 | 2693326.0105 | 1269064.8148
45 | 2693322.7476 | 1269067.1083 | 2693315.1506 | 1269072.4482
46 | 2693294.8221 | 1269129.8894 | 2693286.7036 | 1269121.1651 | 2693283.2469 | 1269115.9034
47 | 2693329.3613 | 1269102.4265 | 2693321.7384 | 1269107.3986
48 | 2693318.1637 | 1269109.7302 | 2693321.7384 | 1269107.3986
49 | 2693294.8221 | 1269129.8894 | 2693305.0941 | 1269120.4549 | 2693318.1637 | 1269109.7302
50 | 2693318.1637 | 1269109.7302 | 2693330.1637 | 1269127.1458
51 | 2693298.1807 | 1269246.8233 | 2693302.4468 | 1269241.2908 | 2693309.8027 | 1269228.799
52 | 2693368.8965 | 1269236.7511 | 2693369.9049 | 1269235.4318
53 | 2693368.8965 | 1269236.7511 | 2693355.3942 | 1269254.4172
54 | 2693383.1702 | 1269218.0759 | 2693369.9049 | 1269235.4318
55 | 2693353.462 | 1269256.9453 | 2693355.3942 | 1269254.4172
56 | 2693384.5462 | 1269216.2756 | 2693383.1702 | 1269218.0759
57 | 2693353.462 | 1269256.9453 | 2693343.2772 | 1269270.2708 | 2693341.6605 | 1269272.3854
58 | 2693336.7461 | 1269278.8135 | 2693341.6605 | 1269272.3854
59 | 2693336.7461 | 1269278.8135 | 2693324.1897 | 1269295.2376
60 | 2693324.1897 | 1269295.2376 | 2693322.7226 | 1269297.1566
61 | 2693310.408 | 1269313.2643 | 2693322.7226 | 1269297.1566
62 | 2693310.408 | 1269313.2643 | 2693307.8594 | 1269316.5979
63 | 2693256.6874 | 1269344.6985 | 2693268.9973 | 1269329.7636
64 | 2693325.9037 | 1269346.1703 | 2693308.9411 | 1269334.5464
65 | 2693297.53 | 1269247.6671 | 2693298.1807 | 1269246.8233
66 | 2693297.53 | 1269247.6671 | 2693282.7193 | 1269266.8743
67 | 2693280.6308 | 1269269.5827 | 2693282.7193 | 1269266.8743
68 | 2693325.9037 | 1269346.1703 | 2693306.3517 | 1269370.4149
69 | 2693325.9037 | 1269346.1703 | 2693491.7431 | 1269386.0402
70 | 2693491.7431 | 1269386.0402 | 2693490.513 | 1269380.8792 | 2693490.705 | 1269368.7499 | 2693493.7374 | 1269358.3337 | 2693498.1978 | 1269353.91
71 | 2693511.4368 | 1269411.191 | 2693493.3358 | 1269392.7225 | 2693491.7431 | 1269386.0402
72 | 2693560.0621 | 1269378.7212 | 2693597.7902 | 1269353.5282
73 | 2693511.4368 | 1269411.191 | 2693560.0621 | 1269378.7212
74 | 2693597.7902 | 1269353.5282 | 2693602.0417 | 1269350.6892
75 | 2693512.157 | 1269340.0656 | 2693498.1978 | 1269353.91

## bus_geodata
| x | y | coords
0 | 2693239.6661 | 1269312.9539
1 | 2693234.085 | 1269315.2618
2 | 2693255.7157 | 1269306.6405
3 | 2693203.1598 | 1269305.2879
4 | 2693281.0266 | 1269315.1693
5 | 2693265.1445 | 1269289.6659
6 | 2693173.5929 | 1269322.736
7 | 2693299.2268 | 1269327.8894
8 | 2693271.6183 | 1269326.5837
9 | 2693266.9169 | 1269287.3674
10 | 2693199.6226 | 1269271.9691
11 | 2693217.1804 | 1269250.6827
12 | 2693232.591 | 1269229.9539
13 | 2693232.7116 | 1269229.7588
14 | 2693208.3313 | 1269346.9527
15 | 2693245.594 | 1269206.6786
16 | 2693247.1169 | 1269203.0564
17 | 2693255.2261 | 1269183.2719
18 | 2693261.5349 | 1269170.8198
19 | 2693267.1028 | 1269162.134
20 | 2693268.4718 | 1269160.3166
21 | 2693226.233 | 1269359.4323
22 | 2693268.5599 | 1269388.9391
23 | 2693282.9313 | 1269398.9577
24 | 2693301.9351 | 1269375.7975
25 | 2693336.4621 | 1269183.5259
26 | 2693341.117 | 1269175.621
27 | 2693326.1598 | 1269201.0214
28 | 2693353.4576 | 1269160.9523
29 | 2693323.1879 | 1269206.0682
30 | 2693345.2904 | 1269149.0992
31 | 2693314.0491 | 1269221.5877
32 | 2693299.7273 | 1269055.6848
33 | 2693278.0484 | 1269058.7546
34 | 2693278.2906 | 1269091.0629
35 | 2693286.4174 | 1269139.2713
36 | 2693281.6985 | 1269113.5464
37 | 2693301.6813 | 1269081.9159
38 | 2693326.0105 | 1269064.8148
39 | 2693322.7476 | 1269067.1083
40 | 2693315.1506 | 1269072.4482
41 | 2693268.3057 | 1269115.6467
42 | 2693283.2469 | 1269115.9034
43 | 2693321.7384 | 1269107.3986
44 | 2693329.3612 | 1269102.4266
45 | 2693318.1637 | 1269109.7302
46 | 2693294.8221 | 1269129.8893
47 | 2693330.1637 | 1269127.1458
48 | 2693309.8027 | 1269228.799
49 | 2693368.8965 | 1269236.7511
50 | 2693369.9049 | 1269235.4318
51 | 2693355.3942 | 1269254.4172
52 | 2693383.1702 | 1269218.0759
53 | 2693353.462 | 1269256.9453
54 | 2693384.5462 | 1269216.2756
55 | 2693341.6605 | 1269272.3854
56 | 2693336.7461 | 1269278.8135
57 | 2693324.1897 | 1269295.2376
58 | 2693322.7226 | 1269297.1566
59 | 2693310.408 | 1269313.2643
60 | 2693268.9973 | 1269329.7636
61 | 2693256.6874 | 1269344.6985
62 | 2693308.9411 | 1269334.5464
63 | 2693307.8594 | 1269316.5979
64 | 2693297.53 | 1269247.6671
65 | 2693298.1807 | 1269246.8233
66 | 2693282.7193 | 1269266.8743
67 | 2693280.6308 | 1269269.5827
68 | 2693325.9037 | 1269346.1703
69 | 2693306.3517 | 1269370.4149
70 | 2693491.7431 | 1269386.0402
71 | 2693560.0621 | 1269378.7212
72 | 2693597.7902 | 1269353.5282
73 | 2693511.4368 | 1269411.191
74 | 2693602.0417 | 1269350.6892
75 | 2693498.1978 | 1269353.91
76 | 2693512.157 | 1269340.0656
77 | 2693255.7157 | 1269306.6405

## line_std_types
| c_nf_per_km | r_ohm_per_km | x_ohm_per_km | max_i_ka | type | q_mm2 | alpha | voltage_rating
NAYY 4x50 SE | 210 | 0.642 | 0.083 | 0.142 | cs | 50 | 0.00403 | LV
NAYY 4x120 SE | 264 | 0.225 | 0.08 | 0.242 | cs | 120 | 0.00403 | LV
NAYY 4x150 SE | 261 | 0.208 | 0.08 | 0.27 | cs | 150 | 0.00403 | LV
NA2XS2Y 1x95 RM/25 12/20 kV | 216 | 0.313 | 0.132 | 0.252 | cs | 95 | 0.00403 | MV
NA2XS2Y 1x185 RM/25 12/20 kV | 273 | 0.161 | 0.117 | 0.362 | cs | 185 | 0.00403 | MV
NA2XS2Y 1x240 RM/25 12/20 kV | 304 | 0.122 | 0.112 | 0.421 | cs | 240 | 0.00403 | MV
NA2XS2Y 1x95 RM/25 6/10 kV | 315 | 0.313 | 0.123 | 0.249 | cs | 95 | 0.00403 | MV
NA2XS2Y 1x185 RM/25 6/10 kV | 406 | 0.161 | 0.11 | 0.358 | cs | 185 | 0.00403 | MV
NA2XS2Y 1x240 RM/25 6/10 kV | 456 | 0.122 | 0.105 | 0.416 | cs | 240 | 0.00403 | MV
NA2XS2Y 1x150 RM/25 12/20 kV | 250 | 0.206 | 0.116 | 0.319 | cs | 150 | 0.00403 | MV
NA2XS2Y 1x120 RM/25 12/20 kV | 230 | 0.253 | 0.119 | 0.283 | cs | 120 | 0.00403 | MV
NA2XS2Y 1x70 RM/25 12/20 kV | 190 | 0.443 | 0.132 | 0.22 | cs | 70 | 0.00403 | MV
NA2XS2Y 1x150 RM/25 6/10 kV | 360 | 0.206 | 0.11 | 0.315 | cs | 150 | 0.00403 | MV
NA2XS2Y 1x120 RM/25 6/10 kV | 340 | 0.253 | 0.113 | 0.28 | cs | 120 | 0.00403 | MV
NA2XS2Y 1x70 RM/25 6/10 kV | 280 | 0.443 | 0.123 | 0.217 | cs | 70 | 0.00403 | MV
N2XS(FL)2Y 1x120 RM/35 64/110 kV | 112 | 0.153 | 0.166 | 0.366 | cs | 120 | 0.00393 | HV
N2XS(FL)2Y 1x185 RM/35 64/110 kV | 125 | 0.099 | 0.156 | 0.457 | cs | 185 | 0.00393 | HV
N2XS(FL)2Y 1x240 RM/35 64/110 kV | 135 | 0.075 | 0.149 | 0.526 | cs | 240 | 0.00393 | HV
N2XS(FL)2Y 1x300 RM/35 64/110 kV | 144 | 0.06 | 0.144 | 0.588 | cs | 300 | 0.00393 | HV
15-AL1/3-ST1A 0.4 | 11 | 1.8769 | 0.35 | 0.105 | ol | 16 | 0.00403 | LV
24-AL1/4-ST1A 0.4 | 11.25 | 1.2012 | 0.335 | 0.14 | ol | 24 | 0.00403 | LV
48-AL1/8-ST1A 0.4 | 12.2 | 0.5939 | 0.3 | 0.21 | ol | 48 | 0.00403 | LV
94-AL1/15-ST1A 0.4 | 13.2 | 0.306 | 0.29 | 0.35 | ol | 94 | 0.00403 | LV
34-AL1/6-ST1A 10.0 | 9.7 | 0.8342 | 0.36 | 0.17 | ol | 34 | 0.00403 | MV
48-AL1/8-ST1A 10.0 | 10.1 | 0.5939 | 0.35 | 0.21 | ol | 48 | 0.00403 | MV
70-AL1/11-ST1A 10.0 | 10.4 | 0.4132 | 0.339 | 0.29 | ol | 70 | 0.00403 | MV
94-AL1/15-ST1A 10.0 | 10.75 | 0.306 | 0.33 | 0.35 | ol | 94 | 0.00403 | MV
122-AL1/20-ST1A 10.0 | 11.1 | 0.2376 | 0.323 | 0.41 | ol | 122 | 0.00403 | MV
149-AL1/24-ST1A 10.0 | 11.25 | 0.194 | 0.315 | 0.47 | ol | 149 | 0.00403 | MV
34-AL1/6-ST1A 20.0 | 9.15 | 0.8342 | 0.382 | 0.17 | ol | 34 | 0.00403 | MV
48-AL1/8-ST1A 20.0 | 9.5 | 0.5939 | 0.372 | 0.21 | ol | 48 | 0.00403 | MV
70-AL1/11-ST1A 20.0 | 9.7 | 0.4132 | 0.36 | 0.29 | ol | 70 | 0.00403 | MV
94-AL1/15-ST1A 20.0 | 10 | 0.306 | 0.35 | 0.35 | ol | 94 | 0.00403 | MV
122-AL1/20-ST1A 20.0 | 10.3 | 0.2376 | 0.344 | 0.41 | ol | 122 | 0.00403 | MV
149-AL1/24-ST1A 20.0 | 10.5 | 0.194 | 0.337 | 0.47 | ol | 149 | 0.00403 | MV
184-AL1/30-ST1A 20.0 | 10.75 | 0.1571 | 0.33 | 0.535 | ol | 184 | 0.00403 | MV
243-AL1/39-ST1A 20.0 | 11 | 0.1188 | 0.32 | 0.645 | ol | 243 | 0.00403 | MV
48-AL1/8-ST1A 110.0 | 8 | 0.5939 | 0.46 | 0.21 | ol | 48 | 0.00403 | HV
70-AL1/11-ST1A 110.0 | 8.4 | 0.4132 | 0.45 | 0.29 | ol | 70 | 0.00403 | HV
94-AL1/15-ST1A 110.0 | 8.65 | 0.306 | 0.44 | 0.35 | ol | 94 | 0.00403 | HV
122-AL1/20-ST1A 110.0 | 8.5 | 0.2376 | 0.43 | 0.41 | ol | 122 | 0.00403 | HV
149-AL1/24-ST1A 110.0 | 8.75 | 0.194 | 0.41 | 0.47 | ol | 149 | 0.00403 | HV
184-AL1/30-ST1A 110.0 | 8.8 | 0.1571 | 0.4 | 0.535 | ol | 184 | 0.00403 | HV
243-AL1/39-ST1A 110.0 | 9 | 0.1188 | 0.39 | 0.645 | ol | 243 | 0.00403 | HV
305-AL1/39-ST1A 110.0 | 9.2 | 0.0949 | 0.38 | 0.74 | ol | 305 | 0.00403 | HV
490-AL1/64-ST1A 110.0 | 9.75 | 0.059 | 0.37 | 0.96 | ol | 490 | 0.00403 | HV
679-AL1/86-ST1A 110.0 | 9.95 | 0.042 | 0.36 | 1.15 | ol | 679 | 0.00403 | HV
490-AL1/64-ST1A 220.0 | 10 | 0.059 | 0.285 | 0.96 | ol | 490 | 0.00403 | HV
679-AL1/86-ST1A 220.0 | 11.7 | 0.042 | 0.275 | 1.15 | ol | 679 | 0.00403 | HV
490-AL1/64-ST1A 380.0 | 11 | 0.059 | 0.253 | 0.96 | ol | 490 | 0.00403 | HV
679-AL1/86-ST1A 380.0 | 14.6 | 0.042 | 0.25 | 1.15 | ol | 679 | 0.00403 | HV

## trafo_std_types
| i0_percent | pfe_kw | vkr_percent | sn_mva | vn_lv_kv | vn_hv_kv | vk_percent | shift_degree | vector_group | tap_side | tap_neutral | tap_min | tap_max | tap_step_degree | tap_step_percent | tap_phase_shifter
160 MVA 380/110 kV | 0.06 | 60 | 0.25 | 160 | 110 | 380 | 12.2 | 0 | Yy0 | hv | 0 | -9 | 9 | 0 | 1.5 | FALSE
100 MVA 220/110 kV | 0.06 | 55 | 0.26 | 100 | 110 | 220 | 12 | 0 | Yy0 | hv | 0 | -9 | 9 | 0 | 1.5 | FALSE
63 MVA 110/20 kV | 0.04 | 22 | 0.32 | 63 | 20 | 110 | 18 | 150 | YNd5 | hv | 0 | -9 | 9 | 0 | 1.5 | FALSE
40 MVA 110/20 kV | 0.05 | 18 | 0.34 | 40 | 20 | 110 | 16.2 | 150 | YNd5 | hv | 0 | -9 | 9 | 0 | 1.5 | FALSE
25 MVA 110/20 kV | 0.07 | 14 | 0.41 | 25 | 20 | 110 | 12 | 150 | YNd5 | hv | 0 | -9 | 9 | 0 | 1.5 | FALSE
63 MVA 110/10 kV | 0.04 | 22 | 0.32 | 63 | 10 | 110 | 18 | 150 | YNd5 | hv | 0 | -9 | 9 | 0 | 1.5 | FALSE
40 MVA 110/10 kV | 0.05 | 18 | 0.34 | 40 | 10 | 110 | 16.2 | 150 | YNd5 | hv | 0 | -9 | 9 | 0 | 1.5 | FALSE
25 MVA 110/10 kV | 0.07 | 14 | 0.41 | 25 | 10 | 110 | 12 | 150 | YNd5 | hv | 0 | -9 | 9 | 0 | 1.5 | FALSE
0.25 MVA 20/0.4 kV | 0.32 | 0.8 | 1.44 | 0.25 | 0.4 | 20 | 6 | 150 | Yzn5 | hv | 0 | -2 | 2 | 0 | 2.5 | FALSE
0.4 MVA 20/0.4 kV | 0.3375 | 1.35 | 1.425 | 0.4 | 0.4 | 20 | 6 | 150 | Dyn5 | hv | 0 | -2 | 2 | 0 | 2.5 | FALSE
0.63 MVA 20/0.4 kV | 0.2619 | 1.65 | 1.206 | 0.63 | 0.4 | 20 | 6 | 150 | Dyn5 | hv | 0 | -2 | 2 | 0 | 2.5 | FALSE
0.25 MVA 10/0.4 kV | 0.24 | 0.6 | 1.2 | 0.25 | 0.4 | 10 | 4 | 150 | Dyn5 | hv | 0 | -2 | 2 | 0 | 2.5 | FALSE
0.4 MVA 10/0.4 kV | 0.2375 | 0.95 | 1.325 | 0.4 | 0.4 | 10 | 4 | 150 | Dyn5 | hv | 0 | -2 | 2 | 0 | 2.5 | FALSE
0.63 MVA 10/0.4 kV | 0.1873 | 1.18 | 1.0794 | 0.63 | 0.4 | 10 | 4 | 150 | Dyn5 | hv | 0 | -2 | 2 | 0 | 2.5 | FALSE

## trafo3w_std_types
| sn_hv_mva | sn_mv_mva | sn_lv_mva | vn_hv_kv | vn_mv_kv | vn_lv_kv | vk_hv_percent | vk_mv_percent | vk_lv_percent | vkr_hv_percent | vkr_mv_percent | vkr_lv_percent | pfe_kw | i0_percent | shift_mv_degree | shift_lv_degree | vector_group | tap_side | tap_neutral | tap_min | tap_max | tap_step_percent
63/25/38 MVA 110/20/10 kV | 63 | 25 | 38 | 110 | 20 | 10 | 10.4 | 10.4 | 10.4 | 0.28 | 0.32 | 0.35 | 35 | 0.89 | 0 | 0 | YN0yn0yn0 | hv | 0 | -10 | 10 | 1.2
63/25/38 MVA 110/10/10 kV | 63 | 25 | 38 | 110 | 10 | 10 | 10.4 | 10.4 | 10.4 | 0.28 | 0.32 | 0.35 | 35 | 0.89 | 0 | 0 | YN0yn0yn0 | hv | 0 | -10 | 10 | 1.2

## fuse_std_types
| fuse_type | i_rated_a | t_avg | t_min | t_total | x_avg | x_min | x_total
HV 100A | HV 100A | 100 | 0 | [10.0, 3.64, 0.854, 0.281, 0.1, 0.0531, 0.022, 0.01] | [10.0, 4.267, 1.21, 0.403, 0.1, 0.058, 0.022, 0.01] | 0 | [300.0, 350.0, 450.0, 550.0, 700.0, 850.0, 1200.0, 1752.0] | [600.0, 700.0, 900.0, 1150.0, 1665.0, 2000.0, 3000.0, 4313.0]
HV 10A | HV 10A | 10 | 0 | [10.0, 1675.0, 0.344, 0.156, 0.1, 0.0417, 0.0171, 0.01] | [10.0, 1.3, 0.3, 0.155, 0.1, 0.0555, 0.023, 0.01] | 0 | [30.0, 32.0, 35.0, 37.0, 39.0, 50.0, 70.0, 88.0] | [60.0, 70.0, 80.0, 87.0, 94.0, 110.0, 150.0, 216.0]
HV 125A | HV 125A | 125 | 0 | [10.0, 1.82, 0.344, 0.1, 0.0467, 0.0269, 0.01] | [10.0, 2.478, 0.426, 0.1, 0.0427, 0.0211, 0.01] | 0 | [375.0, 500.0, 700.0, 925.0, 1200.0, 1500.0, 2341.0] | [750.0, 1000.0, 1500.0, 2200.0, 3000.0, 4000.0, 5765.0]
HV 160A | HV 160A | 160 | 0 | [10.0, 4.15, 1.03, 0.198, 0.1, 0.051, 0.0172, 0.01] | [10.0, 2.3, 0.734, 0.274, 0.1, 0.046, 0.0177, 0.01] | 0 | [480.0, 550.0, 700.0, 1000.0, 1260.0, 1600.0, 2500.0, 3227.0] | [960.0, 1300.0, 1700.0, 2200.0, 2996.0, 4000.0, 6000.0, 7946.0]
HV 16A | HV 16A | 16 | 0 | [10.0, 0.352, 0.164, 0.1, 0.0649, 0.0342, 0.01] | [10.0, 2.34, 0.722, 0.181, 0.1, 0.055, 0.0296, 0.01] | 0 | [48.0, 60.0, 65.0, 71.0, 80.0, 100.0, 162.0] | [96.0, 110.0, 125.0, 150.0, 168.0, 200.0, 250.0, 398.0]
HV 200A | HV 200A | 200 | 0 | [10.0, 4.267, 1.21, 0.403, 0.1, 0.058, 0.022, 0.01] | [10.0, 3.73, 1.654, 0.328, 0.1, 0.0531, 0.019, 0.01] | 0 | [600.0, 700.0, 900.0, 1150.0, 1665.0, 2000.0, 3000.0, 4313.0] | [1200.0, 1500.0, 1800.0, 2700.0, 3960.0, 5000.0, 7500.0, 10620.0]
HV 20A | HV 20A | 20 | 0 | [10.0, 1.3, 0.3, 0.155, 0.1, 0.0555, 0.023, 0.01] | [10.0, 1.3, 0.161, 0.1, 0.0611, 0.0399, 0.0141, 0.01] | 0 | [60.0, 70.0, 80.0, 87.0, 94.0, 110.0, 150.0, 216.0] | [120.0, 150.0, 200.0, 223.0, 260.0, 300.0, 450.0, 532.0]
HV 25A | HV 25A | 25 | 0 | [10.0, 2.512, 0.833, 0.299, 0.1, 0.0372, 0.0223, 0.01] | [10.0, 3.125, 0.597, 0.198, 0.1, 0.0378, 0.022, 0.01] | 0 | [75.0, 82.0, 90.0, 100.0, 124.0, 170.0, 200.0, 289.0] | [150.0, 170.0, 210.0, 250.0, 294.0, 400.0, 500.0, 711.0]
HV 31.5A | HV 31.5A | 31.5 | 0 | [10.0, 2.34, 0.722, 0.181, 0.1, 0.055, 0.0296, 0.01] | [10.0, 2.84, 0.368, 0.164, 0.1, 0.0621, 0.0378, 0.0195, 0.01] | 0 | [95.0, 110.0, 125.0, 150.0, 165.0, 200.0, 250.0, 390.0] | [189.0, 220.0, 300.0, 350.0, 393.0, 450.0, 530.0, 700.0, 960.0]
HV 40A | HV 40A | 40 | 0 | [10.0, 1.3, 0.161, 0.1, 0.0611, 0.0399, 0.0141, 0.01] | [10.0, 2.05, 0.369, 0.198, 0.1, 0.051, 0.0298, 0.01] | 0 | [120.0, 150.0, 200.0, 223.0, 260.0, 300.0, 450.0, 532.0] | [240.0, 300.0, 400.0, 450.0, 530.0, 650.0, 800.0, 1311.0]
HV 50A | HV 50A | 50 | 0 | [10.0, 3.215, 0.597, 0.198, 0.1, 0.0378, 0.022, 0.01] | [10.0, 3.64, 0.854, 0.281, 0.1, 0.0531, 0.022, 0.01] | 0 | [150.0, 170.0, 210.0, 250.0, 294.0, 400.0, 500.0, 711.0] | [300.0, 350.0, 450.0, 550.0, 700.0, 850.0, 1200.0, 1752.0]
HV 6.3A | HV 6.3A | 6.3 | 0 | [10.0, 1.39, 0.344, 0.168, 0.1, 0.056, 0.0263, 0.01] | [10.0, 1.711, 0.516, 0.198, 0.1, 0.0634, 0.0303, 0.01] | 0 | [19.0, 19.5, 20.4, 20.8, 22.0, 25.0, 32.0, 48.0] | [38.0, 40.0, 43.0, 48.0, 53.0, 60.0, 75.0, 118.0]
HV 63A | HV 63A | 63 | 0 | [10.0, 2.84, 0.368, 0.164, 0.1, 0.0621, 0.0378, 0.0195, 0.01] | [10.0, 1.82, 0.344, 0.1, 0.0467, 0.0269, 0.01] | 0 | [189.0, 220.0, 300.0, 350.0, 393.0, 450.0, 530.0, 700.0, 961.0] | [378.0, 500.0, 700.0, 934.0, 1200.0, 1500.0, 2366.0]
HV 80A | HV 80A | 80 | 0 | [10.0, 2.05, 0.369, 0.198, 0.1, 0.051, 0.0298, 0.01] | [10.0, 4.15, 1.03, 0.198, 0.1, 0.051, 0.0172, 0.01] | 0 | [240.0, 300.0, 400.0, 450.0, 530.0, 650.0, 800.0, 1311.0] | [480.0, 550.0, 700.0, 1000.0, 1260.0, 1600.0, 2500.0, 3227.0]
Siemens NH-1-100 | Siemens NH-1-100 | 100 | [5400.0, 2000.0, 400.0, 20.0, 1.0, 0.2, 0.012, 0.004] | 0 | 0 | [150.0, 190.0, 250.0, 430.0, 900.0, 1250.0, 2700.0, 3600.0] | 0 | 0
Siemens NH-1-125 | Siemens NH-1-125 | 125 | [4800.0, 120.0, 7.0, 0.1, 0.004] | 0 | 0 | [180.0, 400.0, 740.0, 2000.0, 4250.0] | 0 | 0
Siemens NH-1-16 | Siemens NH-1-16 | 16 | [4000.0, 400.0, 2.0, 0.1, 0.04, 0.01] | 0 | 0 | [26.0, 35.0, 75.0, 150.0, 200.0, 300.0] | 0 | 0
Siemens NH-1-160 | Siemens NH-1-160 | 160 | [4800.0, 120.0, 7.0, 0.1, 0.004] | 0 | 0 | [210.0, 500.0, 900.0, 2300.0, 5000.0] | 0 | 0
Siemens NH-1-25 | Siemens NH-1-25 | 25 | [4000.0, 1000.0, 10.0, 0.2, 0.02, 0.01] | 0 | 0 | [40.0, 50.0, 100.0, 210.0, 400.0, 500.0] | 0 | 0
Siemens NH-1-50 | Siemens NH-1-50 | 50 | [4000.0, 40.0, 4.0, 1.0, 0.02, 0.01] | 0 | 0 | [86.0, 200.0, 300.0, 400.0, 1000.0, 1280.0] | 0 | 0
Siemens NH-1-63 | Siemens NH-1-63 | 63 | [4000.0, 100.0, 10.0, 2.0, 0.04, 0.01] | 0 | 0 | [100.0, 200.0, 300.0, 400.0, 1000.0, 1500.0] | 0 | 0
Siemens NH-1-80 | Siemens NH-1-80 | 80 | [4800.0, 120.0, 7.0, 0.1, 0.01] | 0 | 0 | [150.58, 250.0, 450.0, 1150.0, 2470.0] | 0 | 0
Siemens NH-2-1000 | Siemens NH-2-1000 | 1000 | [4800.0, 120.0, 7.0, 0.1, 0.004] | 0 | 0 | [1900.0, 3500.0, 8400.0, 24000.0, 52000.0] | 0 | 0
Siemens NH-2-200 | Siemens NH-2-200 | 200 | [4800.0, 120.0, 7.0, 0.1, 0.004] | 0 | 0 | [280.0, 650.0, 1200.0, 3000.0, 7000.0] | 0 | 0
Siemens NH-2-224 | Siemens NH-2-224 | 224 | [4800.0, 120.0, 7.0, 0.2, 0.04, 0.004] | 0 | 0 | [400.0, 750.0, 1453.0, 3025.0, 4315.0, 7600.0] | 0 | 0
Siemens NH-2-250 | Siemens NH-2-250 | 250 | [4800.0, 120.0, 7.0, 0.1, 0.004] | 0 | 0 | [450.0, 800.0, 1650.0, 4000.0, 8500.0] | 0 | 0
Siemens NH-2-315 | Siemens NH-2-315 | 315 | [4800.0, 120.0, 7.0, 0.1, 0.004] | 0 | 0 | [550.0, 920.0, 1900.0, 5000.0, 11000.0] | 0 | 0
Siemens NH-2-355 | Siemens NH-2-355 | 355 | [4800.0, 120.0, 6.0, 0.1, 0.004] | 0 | 0 | [650.0, 1116.27, 2350.0, 5840.0, 12790.0] | 0 | 0
Siemens NH-2-400 | Siemens NH-2-400 | 400 | [4800.0, 120.0, 7.0, 0.1, 0.004] | 0 | 0 | [720.0, 1350.0, 2800.0, 6500.0, 15000.0] | 0 | 0
Siemens NH-2-425 | Siemens NH-2-425 | 425 | [4800.0, 120.0, 7.0, 0.1, 0.004] | 0 | 0 | [850.0, 1500.0, 3050.0, 7500.0, 16500.0] | 0 | 0
Siemens NH-2-630 | Siemens NH-2-630 | 630 | [4800.0, 120.0, 7.0, 0.1, 0.004] | 0 | 0 | [1200.0, 2000.0, 4800.0, 12000.0, 26000.0] | 0 | 0

## dtypes
| element | column | dtype
0 | bus | name | object
1 | bus | vn_kv | float64
2 | bus | type | object
3 | bus | zone | object
4 | bus | in_service | bool
5 | load | name | object
6 | load | bus | uint32
7 | load | p_mw | float64
8 | load | q_mvar | float64
9 | load | const_z_percent | float64
10 | load | const_i_percent | float64
11 | load | sn_mva | float64
12 | load | scaling | float64
13 | load | in_service | bool
14 | load | type | object
15 | ext_grid | name | object
16 | ext_grid | bus | uint32
17 | ext_grid | vm_pu | float64
18 | ext_grid | va_degree | float64
19 | ext_grid | slack_weight | float64
20 | ext_grid | in_service | bool
21 | line | name | object
22 | line | std_type | object
23 | line | from_bus | uint32
24 | line | to_bus | uint32
25 | line | length_km | float64
26 | line | r_ohm_per_km | float64
27 | line | x_ohm_per_km | float64
28 | line | c_nf_per_km | float64
29 | line | g_us_per_km | float64
30 | line | max_i_ka | float64
31 | line | df | float64
32 | line | parallel | uint32
33 | line | type | object
34 | line | in_service | bool
35 | trafo | name | object
36 | trafo | std_type | object
37 | trafo | hv_bus | uint32
38 | trafo | lv_bus | uint32
39 | trafo | sn_mva | float64
40 | trafo | vn_hv_kv | float64
41 | trafo | vn_lv_kv | float64
42 | trafo | vk_percent | float64
43 | trafo | vkr_percent | float64
44 | trafo | pfe_kw | float64
45 | trafo | i0_percent | float64
46 | trafo | shift_degree | float64
47 | trafo | tap_side | object
48 | trafo | tap_neutral | int32
49 | trafo | tap_min | int32
50 | trafo | tap_max | int32
51 | trafo | tap_step_percent | float64
52 | trafo | tap_step_degree | float64
53 | trafo | tap_pos | int32
54 | trafo | tap_phase_shifter | bool
55 | trafo | parallel | uint32
56 | trafo | df | float64
57 | trafo | in_service | bool
58 | line_geodata | coords | object
59 | bus_geodata | x | float64
60 | bus_geodata | y | float64
61 | bus_geodata | coords | object

## parameters
| version | format_version | converged | OPF_converged | name | f_hz | sn_mva
0 | 2.14.6 | 2.14.0 | FALSE | FALSE |  | 50 | 1