## bus
| name | vn_kv | type | zone | in_service
0 | bus_LV_31-1_1_4_node_20 | 0.4 | n |  | TRUE
1 | bus_LV_31-1_1_4_node_21 | 0.4 | n |  | TRUE
2 | bus_LV_31-1_1_4_node_22 | 0.4 | n |  | TRUE
3 | bus_LV_31-1_1_4_node_23 | 0.4 | n |  | TRUE
4 | bus_LV_31-1_1_4_node_24 | 0.4 | n |  | TRUE
5 | bus_LV_31-1_1_4_node_25 | 0.4 | n |  | TRUE
6 | bus_LV_31-1_1_4_node_35 | 0.4 | n |  | TRUE
7 | bus_LV_31-1_1_4_node_54 | 0.4 | n |  | TRUE
8 | bus_LV_31-1_1_4_node_38 | 0.4 | n |  | TRUE
9 | bus_LV_31-1_1_4_node_33 | 0.4 | n |  | TRUE
10 | bus_LV_31-1_1_4_node_53 | 0.4 | n |  | TRUE
11 | bus_LV_31-1_1_4_node_26 | 0.4 | n |  | TRUE
12 | bus_LV_31-1_1_4_node_27 | 0.4 | n |  | TRUE
13 | bus_LV_31-1_1_4_node_28 | 0.4 | n |  | TRUE
14 | bus_LV_31-1_1_4_node_29 | 0.4 | n |  | TRUE
15 | bus_LV_31-1_1_4_node_30 | 0.4 | n |  | TRUE
16 | bus_LV_31-1_1_4_node_105 | 0.4 | n |  | TRUE
17 | bus_LV_31-1_1_4_node_37 | 0.4 | n |  | TRUE
18 | bus_LV_31-1_1_4_node_106 | 0.4 | n |  | TRUE
19 | bus_LV_31-1_1_4_node_34 | 0.4 | n |  | TRUE
20 | bus_LV_31-1_1_4_node_31 | 0.4 | n |  | TRUE
21 | bus_LV_31-1_1_4_node_32 | 0.4 | n |  | TRUE
22 | bus_LV_31-1_1_4_node_36 | 0.4 | n |  | TRUE
23 | bus_LV_31-1_1_4_node_104 | 0.4 | n |  | TRUE
24 | bus_LV_31-1_1_4_node_102 | 0.4 | n |  | TRUE
25 | bus_LV_31-1_1_4_node_45 | 0.4 | n |  | TRUE
26 | bus_LV_31-1_1_4_node_46 | 0.4 | n |  | TRUE
27 | bus_LV_31-1_1_4_node_47 | 0.4 | n |  | TRUE
28 | bus_LV_31-1_1_4_node_83 | 0.4 | n |  | TRUE
29 | bus_LV_31-1_1_4_node_78 | 0.4 | n |  | TRUE
30 | bus_LV_31-1_1_4_node_49 | 0.4 | n |  | TRUE
31 | bus_LV_31-1_1_4_node_50 | 0.4 | n |  | TRUE
32 | bus_LV_31-1_1_4_node_51 | 0.4 | n |  | TRUE
33 | bus_LV_31-1_1_4_node_52 | 0.4 | n |  | TRUE
34 | bus_LV_31-1_1_4_node_55 | 0.4 | n |  | TRUE
35 | bus_LV_31-1_1_4_node_56 | 0.4 | n |  | TRUE
36 | bus_LV_31-1_1_4_node_57 | 0.4 | n |  | TRUE
37 | bus_LV_31-1_1_4_node_58 | 0.4 | n |  | TRUE
38 | bus_LV_31-1_1_4_node_59 | 0.4 | n |  | TRUE
39 | bus_LV_31-1_1_4_node_60 | 0.4 | n |  | TRUE
40 | bus_LV_31-1_1_4_node_68 | 0.4 | n |  | TRUE
41 | bus_LV_31-1_1_4_node_72 | 0.4 | n |  | TRUE
42 | bus_LV_31-1_1_4_node_69 | 0.4 | n |  | TRUE
43 | bus_LV_31-1_1_4_node_67 | 0.4 | n |  | TRUE
44 | bus_LV_31-1_1_4_node_74 | 0.4 | n |  | TRUE
45 | bus_LV_31-1_1_4_node_70 | 0.4 | n |  | TRUE
46 | bus_LV_31-1_1_4_node_61 | 0.4 | n |  | TRUE
47 | bus_LV_31-1_1_4_node_62 | 0.4 | n |  | TRUE
48 | bus_LV_31-1_1_4_node_63 | 0.4 | n |  | TRUE
49 | bus_LV_31-1_1_4_node_64 | 0.4 | n |  | TRUE
50 | bus_LV_31-1_1_4_node_65 | 0.4 | n |  | TRUE
51 | bus_LV_31-1_1_4_node_66 | 0.4 | n |  | TRUE
52 | bus_LV_31-1_1_4_node_71 | 0.4 | n |  | TRUE
53 | bus_LV_31-1_1_4_node_73 | 0.4 | n |  | TRUE
54 | bus_LV_31-1_1_4_node_75 | 0.4 | n |  | TRUE
55 | bus_LV_31-1_1_4_node_76 | 0.4 | n |  | TRUE
56 | bus_LV_31-1_1_4_node_81 | 0.4 | n |  | TRUE
57 | bus_LV_31-1_1_4_node_91 | 0.4 | n |  | TRUE
58 | bus_LV_31-1_1_4_node_100 | 0.4 | n |  | TRUE
59 | bus_LV_31-1_1_4_node_101 | 0.4 | n |  | TRUE
60 | bus_LV_31-1_1_4_node_103 | 0.4 | n |  | TRUE
61 | bus_LV_31-1_1_4_node_107 | 0.4 | n |  | TRUE
62 | bus_LV_31-1_1_4_node_108 | 0.4 | n |  | TRUE
63 | bus_LV_31-1_1_4_node_170 | 0.4 | n |  | TRUE
64 | bus_LV_31-1_1_4_node_112 | 0.4 | n |  | TRUE
65 | bus_LV_31-1_1_4_node_109 | 0.4 | n |  | TRUE
66 | bus_LV_31-1_1_4_node_110 | 0.4 | n |  | TRUE
67 | bus_LV_31-1_1_4_node_111 | 0.4 | n |  | TRUE
68 | bus_LV_31-1_1_4_node_113 | 0.4 | n |  | TRUE
69 | bus_LV_31-1_1_4_node_114 | 0.4 | n |  | TRUE
70 | bus_LV_31-1_1_4_node_115 | 0.4 | n |  | TRUE
71 | bus_LV_31-1_1_4_node_118 | 0.4 | n |  | TRUE
72 | bus_LV_31-1_1_4_node_116 | 0.4 | n |  | TRUE
73 | bus_LV_31-1_1_4_node_117 | 0.4 | n |  | TRUE
74 | bus_LV_31-1_1_4_node_119 | 0.4 | n |  | TRUE
75 | bus_LV_31-1_1_4_node_178 | 0.4 | n |  | TRUE
76 | bus_LV_31-1_1_4_node_177 | 0.4 | n |  | TRUE
77 | bus_LV_31-1_1_4_node_120 | 0.4 | n |  | TRUE
78 | bus_LV_31-1_1_4_node_121 | 0.4 | n |  | TRUE
79 | bus_LV_31-1_1_4_node_122 | 0.4 | n |  | TRUE
80 | bus_LV_31-1_1_4_node_123 | 0.4 | n |  | TRUE
81 | bus_LV_31-1_1_4_node_124 | 0.4 | n |  | TRUE
82 | bus_LV_31-1_1_4_node_125 | 0.4 | n |  | TRUE
83 | bus_LV_31-1_1_4_node_176 | 0.4 | n |  | TRUE
84 | bus_LV_31-1_1_4_node_162 | 0.4 | n |  | TRUE
85 | bus_LV_31-1_1_4_node_127 | 0.4 | n |  | TRUE
86 | bus_LV_31-1_1_4_node_218 | 0.4 | n |  | TRUE
87 | bus_LV_31-1_1_4_node_175 | 0.4 | n |  | TRUE
88 | bus_LV_31-1_1_4_node_160 | 0.4 | n |  | TRUE
89 | bus_LV_31-1_1_4_node_126 | 0.4 | n |  | TRUE
90 | bus_LV_31-1_1_4_node_216 | 0.4 | n |  | TRUE
91 | bus_LV_31-1_1_4_node_128 | 0.4 | n |  | TRUE
92 | bus_LV_31-1_1_4_node_155 | 0.4 | n |  | TRUE
93 | bus_LV_31-1_1_4_node_156 | 0.4 | n |  | TRUE
94 | bus_LV_31-1_1_4_node_158 | 0.4 | n |  | TRUE
95 | bus_LV_31-1_1_4_node_240 | 0.4 | n |  | TRUE
96 | bus_LV_31-1_1_4_node_239 | 0.4 | n |  | TRUE
97 | bus_LV_31-1_1_4_node_159 | 0.4 | n |  | TRUE
98 | bus_LV_31-1_1_4_node_161 | 0.4 | n |  | TRUE
99 | bus_LV_31-1_1_4_node_163 | 0.4 | n |  | TRUE
100 | bus_LV_31-1_1_4_node_165 | 0.4 | n |  | TRUE
101 | bus_LV_31-1_1_4_node_164 | 0.4 | n |  | TRUE
102 | bus_LV_31-1_1_4_node_166 | 0.4 | n |  | TRUE
103 | bus_LV_31-1_1_4_node_167 | 0.4 | n |  | TRUE
104 | bus_LV_31-1_1_4_node_168 | 0.4 | n |  | TRUE
105 | bus_LV_31-1_1_4_node_169 | 0.4 | n |  | TRUE
106 | bus_LV_31-1_1_4_node_173 | 0.4 | n |  | TRUE
107 | bus_LV_31-1_1_4_node_174 | 0.4 | n |  | TRUE
108 | bus_LV_31-1_1_4_node_172 | 0.4 | n |  | TRUE
109 | bus_LV_31-1_1_4_node_285 | 0.4 | n |  | TRUE
110 | bus_LV_31-1_1_4_node_286 | 0.4 | n |  | TRUE
111 | bus_LV_31-1_1_4_node_179 | 0.4 | n |  | TRUE
112 | bus_LV_31-1_1_4_node_180 | 0.4 | n |  | TRUE
113 | bus_LV_31-1_1_4_node_181 | 0.4 | n |  | TRUE
114 | bus_LV_31-1_1_4_node_182 | 0.4 | n |  | TRUE
115 | bus_LV_31-1_1_4_node_183 | 0.4 | n |  | TRUE
116 | bus_LV_31-1_1_4_node_184 | 0.4 | n |  | TRUE
117 | bus_LV_31-1_1_4_node_272 | 0.4 | n |  | TRUE
118 | bus_LV_31-1_1_4_node_269 | 0.4 | n |  | TRUE
119 | bus_LV_31-1_1_4_node_262 | 0.4 | n |  | TRUE
120 | bus_LV_31-1_1_4_node_266 | 0.4 | n |  | TRUE
121 | bus_LV_31-1_1_4_node_268 | 0.4 | n |  | TRUE
122 | bus_LV_31-1_1_4_node_271 | 0.4 | n |  | TRUE
123 | bus_LV_31-1_1_4_node_190 | 0.4 | n |  | TRUE
124 | bus_LV_31-1_1_4_node_191 | 0.4 | n |  | TRUE
125 | bus_LV_31-1_1_4_node_192 | 0.4 | n |  | TRUE
126 | bus_LV_31-1_1_4_node_193 | 0.4 | n |  | TRUE
127 | bus_LV_31-1_1_4_node_194 | 0.4 | n |  | TRUE
128 | bus_LV_31-1_1_4_node_223 | 0.4 | n |  | TRUE
129 | bus_LV_31-1_1_4_node_245 | 0.4 | n |  | TRUE
130 | bus_LV_31-1_1_4_node_196 | 0.4 | n |  | TRUE
131 | bus_LV_31-1_1_4_node_222 | 0.4 | n |  | TRUE
132 | bus_LV_31-1_1_4_node_246 | 0.4 | n |  | TRUE
133 | bus_LV_31-1_1_4_node_195 | 0.4 | n |  | TRUE
134 | bus_LV_31-1_1_4_node_197 | 0.4 | n |  | TRUE
135 | bus_LV_31-1_1_4_node_198 | 0.4 | n |  | TRUE
136 | bus_LV_31-1_1_4_node_202 | 0.4 | n |  | TRUE
137 | bus_LV_31-1_1_4_node_200 | 0.4 | n |  | TRUE
138 | bus_LV_31-1_1_4_node_199 | 0.4 | n |  | TRUE
139 | bus_LV_31-1_1_4_node_201 | 0.4 | n |  | TRUE
140 | bus_LV_31-1_1_4_node_203 | 0.4 | n |  | TRUE
141 | bus_LV_31-1_1_4_node_214 | 0.4 | n |  | TRUE
142 | bus_LV_31-1_1_4_node_208 | 0.4 | n |  | TRUE
143 | bus_LV_31-1_1_4_node_212 | 0.4 | n |  | TRUE
144 | bus_LV_31-1_1_4_node_204 | 0.4 | n |  | TRUE
145 | bus_LV_31-1_1_4_node_205 | 0.4 | n |  | TRUE
146 | bus_LV_31-1_1_4_node_206 | 0.4 | n |  | TRUE
147 | bus_LV_31-1_1_4_node_207 | 0.4 | n |  | TRUE
148 | bus_LV_31-1_1_4_node_209 | 0.4 | n |  | TRUE
149 | bus_LV_31-1_1_4_node_210 | 0.4 | n |  | TRUE
150 | bus_LV_31-1_1_4_node_211 | 0.4 | n |  | TRUE
151 | bus_LV_31-1_1_4_node_221 | 0.4 | n |  | TRUE
152 | bus_LV_31-1_1_4_node_250 | 0.4 | n |  | TRUE
153 | bus_LV_31-1_1_4_node_213 | 0.4 | n |  | TRUE
154 | bus_LV_31-1_1_4_node_215 | 0.4 | n |  | TRUE
155 | bus_LV_31-1_1_4_node_284 | 0.4 | n |  | TRUE
156 | bus_LV_31-1_1_4_node_220 | 0.4 | n |  | TRUE
157 | bus_LV_31-1_1_4_node_217 | 0.4 | n |  | TRUE
158 | bus_LV_31-1_1_4_node_219 | 0.4 | n |  | TRUE
159 | bus_LV_31-1_1_4_node_243 | 0.4 | n |  | TRUE
160 | bus_LV_31-1_1_4_node_248 | 0.4 | n |  | TRUE
161 | bus_LV_31-1_1_4_node_287 | 0.4 | n |  | TRUE
162 | bus_LV_31-1_1_4_node_224 | 0.4 | n |  | TRUE
163 | bus_LV_31-1_1_4_node_225 | 0.4 | n |  | TRUE
164 | bus_LV_31-1_1_4_node_226 | 0.4 | n |  | TRUE
165 | bus_LV_31-1_1_4_node_256 | 0.4 | n |  | TRUE
166 | bus_LV_31-1_1_4_node_270 | 0.4 | n |  | TRUE
167 | bus_LV_31-1_1_4_node_257 | 0.4 | n |  | TRUE
168 | bus_LV_31-1_1_4_node_267 | 0.4 | n |  | TRUE
169 | bus_LV_31-1_1_4_node_227 | 0.4 | n |  | TRUE
170 | bus_LV_31-1_1_4_node_228 | 0.4 | n |  | TRUE
171 | bus_LV_31-1_1_4_node_229 | 0.4 | n |  | TRUE
172 | bus_LV_31-1_1_4_node_230 | 0.4 | n |  | TRUE
173 | bus_LV_31-1_1_4_node_231 | 0.4 | n |  | TRUE
174 | bus_LV_31-1_1_4_node_232 | 0.4 | n |  | TRUE
175 | bus_LV_31-1_1_4_node_279 | 0.4 | n |  | TRUE
176 | bus_LV_31-1_1_4_node_236 | 0.4 | n |  | TRUE
177 | bus_LV_31-1_1_4_node_255 | 0.4 | n |  | TRUE
178 | bus_LV_31-1_1_4_node_244 | 0.4 | n |  | TRUE
179 | bus_LV_31-1_1_4_node_234 | 0.4 | n |  | TRUE
180 | bus_LV_31-1_1_4_node_233 | 0.4 | n |  | TRUE
181 | bus_LV_31-1_1_4_node_235 | 0.4 | n |  | TRUE
182 | bus_LV_31-1_1_4_node_237 | 0.4 | n |  | TRUE
183 | bus_LV_31-1_1_4_node_238 | 0.4 | n |  | TRUE
184 | bus_LV_31-1_1_4_node_249 | 0.4 | n |  | TRUE
185 | bus_LV_31-1_1_4_node_241 | 0.4 | n |  | TRUE
186 | bus_LV_31-1_1_4_node_242 | 0.4 | n |  | TRUE
187 | bus_LV_31-1_1_4_node_254 | 0.4 | n |  | TRUE
188 | bus_LV_31-1_1_4_node_252 | 0.4 | n |  | TRUE
189 | bus_LV_31-1_1_4_node_288 | 0.4 | n |  | TRUE
190 | bus_LV_31-1_1_4_node_247 | 0.4 | n |  | TRUE
191 | bus_LV_31-1_1_4_node_251 | 0.4 | n |  | TRUE
192 | bus_LV_31-1_1_4_node_253 | 0.4 | n |  | TRUE
193 | bus_LV_31-1_1_4_node_280 | 0.4 | n |  | TRUE
194 | bus_LV_31-1_1_4_node_276 | 0.4 | n |  | TRUE
195 | bus_LV_31-1_1_4_node_281 | 0.4 | n |  | TRUE
196 | bus_LV_31-1_1_4_node_274 | 0.4 | n |  | TRUE
197 | bus_LV_31-1_1_4_node_258 | 0.4 | n |  | TRUE
198 | bus_LV_31-1_1_4_node_259 | 0.4 | n |  | TRUE
199 | bus_LV_31-1_1_4_node_260 | 0.4 | n |  | TRUE
200 | bus_LV_31-1_1_4_node_261 | 0.4 | n |  | TRUE
201 | bus_LV_31-1_1_4_node_263 | 0.4 | n |  | TRUE
202 | bus_LV_31-1_1_4_node_275 | 0.4 | n |  | TRUE
203 | bus_LV_31-1_1_4_node_264 | 0.4 | n |  | TRUE
204 | bus_LV_31-1_1_4_node_265 | 0.4 | n |  | TRUE
205 | bus_LV_31-1_1_4_node_273 | 0.4 | n |  | TRUE
206 | bus_LV_31-1_1_4_node_282 | 0.4 | n |  | TRUE
207 | bus_MV_371_0_node_42 | 20 | n |  | TRUE

## load
| name | bus | p_mw | q_mvar | const_z_percent | const_i_percent | sn_mva | scaling | in_service | type
0 | LV_31-1_1_4_load_20 | 0 | 0.00069251 | 0.00017356 | 0 | 0 |  | 1 | TRUE | wye
1 | LV_31-1_1_4_load_21 | 1 | 0.00065624 | 0.00016447 | 0 | 0 |  | 1 | TRUE | wye
2 | LV_31-1_1_4_load_23 | 3 | 0.0011433 | 0.00028653 | 0 | 0 |  | 1 | TRUE | wye
3 | LV_31-1_1_4_load_24 | 4 | 0.0024024 | 0.00060211 | 0 | 0 |  | 1 | TRUE | wye
4 | LV_31-1_1_4_load_25 | 5 | 0.0013715 | 0.00034374 | 0 | 0 |  | 1 | TRUE | wye
5 | LV_31-1_1_4_load_38 | 8 | 0.0017595 | 0.00044097 | 0 | 0 |  | 1 | TRUE | wye
6 | LV_31-1_1_4_load_26 | 11 | 0.00099931 | 0.00025045 | 0 | 0 |  | 1 | TRUE | wye
7 | LV_31-1_1_4_load_27 | 12 | 0.00074538 | 0.00018681 | 0 | 0 |  | 1 | TRUE | wye
8 | LV_31-1_1_4_load_30 | 15 | 0.0045157 | 0.0011317 | 0 | 0 |  | 1 | TRUE | wye
9 | LV_31-1_1_4_load_105 | 16 | 0.0085729 | 0.0021486 | 0 | 0 |  | 1 | TRUE | wye
10 | LV_31-1_1_4_load_37 | 17 | 0.0038147 | 0.00095606 | 0 | 0 |  | 1 | TRUE | wye
11 | LV_31-1_1_4_load_106 | 18 | 0.0068494 | 0.0017166 | 0 | 0 |  | 1 | TRUE | wye
12 | LV_31-1_1_4_load_34 | 19 | 0.00061297 | 0.00015363 | 0 | 0 |  | 1 | TRUE | wye
13 | LV_31-1_1_4_load_31 | 20 | 0.00081128 | 0.00020333 | 0 | 0 |  | 1 | TRUE | wye
14 | LV_31-1_1_4_load_32 | 21 | 0.00073207 | 0.00018347 | 0 | 0 |  | 1 | TRUE | wye
15 | LV_31-1_1_4_load_36 | 22 | 0.0041261 | 0.0010341 | 0 | 0 |  | 1 | TRUE | wye
16 | LV_31-1_1_4_load_104 | 23 | 0.0058769 | 0.0014729 | 0 | 0 |  | 1 | TRUE | wye
17 | LV_31-1_1_4_load_102 | 24 | 0.0038706 | 0.00097007 | 0 | 0 |  | 1 | TRUE | wye
18 | LV_31-1_1_4_load_45 | 25 | 0.00091099 | 0.00022832 | 0 | 0 |  | 1 | TRUE | wye
19 | LV_31-1_1_4_load_46 | 26 | 0.00075063 | 0.00018813 | 0 | 0 |  | 1 | TRUE | wye
20 | LV_31-1_1_4_load_47 | 27 | 0.00079986 | 0.00020046 | 0 | 0 |  | 1 | TRUE | wye
21 | LV_31-1_1_4_load_83 | 28 | 0.00072971 | 0.00018288 | 0 | 0 |  | 1 | TRUE | wye
22 | LV_31-1_1_4_load_78 | 29 | 0.00065054 | 0.00016304 | 0 | 0 |  | 1 | TRUE | wye
23 | LV_31-1_1_4_load_49 | 30 | 0.0010083 | 0.0002527 | 0 | 0 |  | 1 | TRUE | wye
24 | LV_31-1_1_4_load_50 | 31 | 0.0011972 | 0.00030004 | 0 | 0 |  | 1 | TRUE | wye
25 | LV_31-1_1_4_load_51 | 32 | 0.0013371 | 0.00033511 | 0 | 0 |  | 1 | TRUE | wye
26 | LV_31-1_1_4_load_52 | 33 | 0.0015974 | 0.00040033 | 0 | 0 |  | 1 | TRUE | wye
27 | LV_31-1_1_4_load_55 | 34 | 0.0011338 | 0.00028415 | 0 | 0 |  | 1 | TRUE | wye
28 | LV_31-1_1_4_load_56 | 35 | 0.0011704 | 0.00029334 | 0 | 0 |  | 1 | TRUE | wye
29 | LV_31-1_1_4_load_57 | 36 | 0.0014103 | 0.00035345 | 0 | 0 |  | 1 | TRUE | wye
30 | LV_31-1_1_4_load_59 | 38 | 0.0013889 | 0.00034808 | 0 | 0 |  | 1 | TRUE | wye
31 | LV_31-1_1_4_load_68 | 40 | 0.0011892 | 0.00029804 | 0 | 0 |  | 1 | TRUE | wye
32 | LV_31-1_1_4_load_69 | 42 | 0.0013645 | 0.00034199 | 0 | 0 |  | 1 | TRUE | wye
33 | LV_31-1_1_4_load_67 | 43 | 0.0015912 | 0.00039878 | 0 | 0 |  | 1 | TRUE | wye
34 | LV_31-1_1_4_load_74 | 44 | 0.0014113 | 0.00035372 | 0 | 0 |  | 1 | TRUE | wye
35 | LV_31-1_1_4_load_70 | 45 | 0.0023131 | 0.00057971 | 0 | 0 |  | 1 | TRUE | wye
36 | LV_31-1_1_4_load_61 | 46 | 0.0026522 | 0.00066469 | 0 | 0 |  | 1 | TRUE | wye
37 | LV_31-1_1_4_load_62 | 47 | 0.0021315 | 0.00053422 | 0 | 0 |  | 1 | TRUE | wye
38 | LV_31-1_1_4_load_63 | 48 | 0.0024212 | 0.00060681 | 0 | 0 |  | 1 | TRUE | wye
39 | LV_31-1_1_4_load_64 | 49 | 0.0022119 | 0.00055434 | 0 | 0 |  | 1 | TRUE | wye
40 | LV_31-1_1_4_load_65 | 50 | 0.00096148 | 0.00024097 | 0 | 0 |  | 1 | TRUE | wye
41 | LV_31-1_1_4_load_66 | 51 | 0.0024112 | 0.0006043 | 0 | 0 |  | 1 | TRUE | wye
42 | LV_31-1_1_4_load_71 | 52 | 0.0024494 | 0.00061389 | 0 | 0 |  | 1 | TRUE | wye
43 | LV_31-1_1_4_load_73 | 53 | 0.0020909 | 0.00052402 | 0 | 0 |  | 1 | TRUE | wye
44 | LV_31-1_1_4_load_75 | 54 | 0.0008441 | 0.00021155 | 0 | 0 |  | 1 | TRUE | wye
45 | LV_31-1_1_4_load_76 | 55 | 0.00079549 | 0.00019937 | 0 | 0 |  | 1 | TRUE | wye
46 | LV_31-1_1_4_load_81 | 56 | 0.00082535 | 0.00020685 | 0 | 0 |  | 1 | TRUE | wye
47 | LV_31-1_1_4_load_91 | 57 | 0.00080591 | 0.00020198 | 0 | 0 |  | 1 | TRUE | wye
48 | LV_31-1_1_4_load_100 | 58 | 0.0036136 | 0.00090566 | 0 | 0 |  | 1 | TRUE | wye
49 | LV_31-1_1_4_load_101 | 59 | 0.00511 | 0.0012807 | 0 | 0 |  | 1 | TRUE | wye
50 | LV_31-1_1_4_load_103 | 60 | 0.0026286 | 0.0006588 | 0 | 0 |  | 1 | TRUE | wye
51 | LV_31-1_1_4_load_107 | 61 | 0.0016246 | 0.00040716 | 0 | 0 |  | 1 | TRUE | wye
52 | LV_31-1_1_4_load_108 | 62 | 0.0016634 | 0.0004169 | 0 | 0 |  | 1 | TRUE | wye
53 | LV_31-1_1_4_load_170 | 63 | 0.0029882 | 0.00074891 | 0 | 0 |  | 1 | TRUE | wye
54 | LV_31-1_1_4_load_112 | 64 | 0.0028793 | 0.00072162 | 0 | 0 |  | 1 | TRUE | wye
55 | LV_31-1_1_4_load_109 | 65 | 0.0023072 | 0.00057824 | 0 | 0 |  | 1 | TRUE | wye
56 | LV_31-1_1_4_load_110 | 66 | 0.013908 | 0.0034857 | 0 | 0 |  | 1 | TRUE | wye
57 | LV_31-1_1_4_load_111 | 67 | 0.0016058 | 0.00040245 | 0 | 0 |  | 1 | TRUE | wye
58 | LV_31-1_1_4_load_113 | 68 | 0.0017231 | 0.00043186 | 0 | 0 |  | 1 | TRUE | wye
59 | LV_31-1_1_4_load_114 | 69 | 0.019158 | 0.0048015 | 0 | 0 |  | 1 | TRUE | wye
60 | LV_31-1_1_4_load_115 | 70 | 0.0015632 | 0.00039179 | 0 | 0 |  | 1 | TRUE | wye
61 | LV_31-1_1_4_load_118 | 71 | 0.0020295 | 0.00050863 | 0 | 0 |  | 1 | TRUE | wye
62 | LV_31-1_1_4_load_116 | 72 | 0.0016374 | 0.00041036 | 0 | 0 |  | 1 | TRUE | wye
63 | LV_31-1_1_4_load_117 | 73 | 0.0020749 | 0.00052001 | 0 | 0 |  | 1 | TRUE | wye
64 | LV_31-1_1_4_load_119 | 74 | 0.0018213 | 0.00045647 | 0 | 0 |  | 1 | TRUE | wye
65 | LV_31-1_1_4_load_178 | 75 | 0.0020507 | 0.00051395 | 0 | 0 |  | 1 | TRUE | wye
66 | LV_31-1_1_4_load_177 | 76 | 0.0017823 | 0.00044668 | 0 | 0 |  | 1 | TRUE | wye
67 | LV_31-1_1_4_load_120 | 77 | 0.00066843 | 0.00016752 | 0 | 0 |  | 1 | TRUE | wye
68 | LV_31-1_1_4_load_121 | 78 | 0.00067001 | 0.00016792 | 0 | 0 |  | 1 | TRUE | wye
69 | LV_31-1_1_4_load_124 | 81 | 0.00066661 | 0.00016707 | 0 | 0 |  | 1 | TRUE | wye
70 | LV_31-1_1_4_load_176 | 83 | 0.0014327 | 0.00035907 | 0 | 0 |  | 1 | TRUE | wye
71 | LV_31-1_1_4_load_162 | 84 | 0.00059072 | 0.00014805 | 0 | 0 |  | 1 | TRUE | wye
72 | LV_31-1_1_4_load_127 | 85 | 0.0048045 | 0.0012041 | 0 | 0 |  | 1 | TRUE | wye
73 | LV_31-1_1_4_load_175 | 87 | 0.0018867 | 0.00047285 | 0 | 0 |  | 1 | TRUE | wye
74 | LV_31-1_1_4_load_160 | 88 | 0.00066102 | 0.00016567 | 0 | 0 |  | 1 | TRUE | wye
75 | LV_31-1_1_4_load_126 | 89 | 0.0046631 | 0.0011687 | 0 | 0 |  | 1 | TRUE | wye
76 | LV_31-1_1_4_load_216 | 90 | 0.0017541 | 0.00043962 | 0 | 0 |  | 1 | TRUE | wye
77 | LV_31-1_1_4_load_128 | 91 | 0.0031268 | 0.00078365 | 0 | 0 |  | 1 | TRUE | wye
78 | LV_31-1_1_4_load_155 | 92 | 0.0014636 | 0.00036682 | 0 | 0 |  | 1 | TRUE | wye
79 | LV_31-1_1_4_load_156 | 93 | 0.001762 | 0.00044159 | 0 | 0 |  | 1 | TRUE | wye
80 | LV_31-1_1_4_load_158 | 94 | 0.0017501 | 0.0004386 | 0 | 0 |  | 1 | TRUE | wye
81 | LV_31-1_1_4_load_240 | 95 | 0.0020594 | 0.00051613 | 0 | 0 |  | 1 | TRUE | wye
82 | LV_31-1_1_4_load_239 | 96 | 0.0015433 | 0.00038678 | 0 | 0 |  | 1 | TRUE | wye
83 | LV_31-1_1_4_load_159 | 97 | 0.0065787 | 0.0016488 | 0 | 0 |  | 1 | TRUE | wye
84 | LV_31-1_1_4_load_161 | 98 | 0.0012434 | 0.00031162 | 0 | 0 |  | 1 | TRUE | wye
85 | LV_31-1_1_4_load_163 | 99 | 0.0068281 | 0.0017113 | 0 | 0 |  | 1 | TRUE | wye
86 | LV_31-1_1_4_load_165 | 100 | 0.010382 | 0.002602 | 0 | 0 |  | 1 | TRUE | wye
87 | LV_31-1_1_4_load_164 | 101 | 0.0038686 | 0.00096956 | 0 | 0 |  | 1 | TRUE | wye
88 | LV_31-1_1_4_load_166 | 102 | 0.0029115 | 0.00072969 | 0 | 0 |  | 1 | TRUE | wye
89 | LV_31-1_1_4_load_167 | 103 | 0.0019124 | 0.0004793 | 0 | 0 |  | 1 | TRUE | wye
90 | LV_31-1_1_4_load_168 | 104 | 0.0062404 | 0.001564 | 0 | 0 |  | 1 | TRUE | wye
91 | LV_31-1_1_4_load_169 | 105 | 0.0017159 | 0.00043005 | 0 | 0 |  | 1 | TRUE | wye
92 | LV_31-1_1_4_load_173 | 106 | 0.0016357 | 0.00040993 | 0 | 0 |  | 1 | TRUE | wye
93 | LV_31-1_1_4_load_174 | 107 | 0.0015571 | 0.00039025 | 0 | 0 |  | 1 | TRUE | wye
94 | LV_31-1_1_4_load_172 | 108 | 0.0015001 | 0.00037596 | 0 | 0 |  | 1 | TRUE | wye
95 | LV_31-1_1_4_load_285 | 109 | 0.0092557 | 0.0023197 | 0 | 0 |  | 1 | TRUE | wye
96 | LV_31-1_1_4_load_179 | 111 | 0.012461 | 0.003123 | 0 | 0 |  | 1 | TRUE | wye
97 | LV_31-1_1_4_load_180 | 112 | 0.00083816 | 0.00021006 | 0 | 0 |  | 1 | TRUE | wye
98 | LV_31-1_1_4_load_181 | 113 | 0.0087235 | 0.0021863 | 0 | 0 |  | 1 | TRUE | wye
99 | LV_31-1_1_4_load_182 | 114 | 0.0013212 | 0.00033112 | 0 | 0 |  | 1 | TRUE | wye
100 | LV_31-1_1_4_load_183 | 115 | 0.0011722 | 0.00029378 | 0 | 0 |  | 1 | TRUE | wye
101 | LV_31-1_1_4_load_272 | 117 | 0.0010476 | 0.00026255 | 0 | 0 |  | 1 | TRUE | wye
102 | LV_31-1_1_4_load_269 | 118 | 0.0012764 | 0.00031989 | 0 | 0 |  | 1 | TRUE | wye
103 | LV_31-1_1_4_load_262 | 119 | 0.0010897 | 0.0002731 | 0 | 0 |  | 1 | TRUE | wye
104 | LV_31-1_1_4_load_268 | 121 | 0.0013409 | 0.00033607 | 0 | 0 |  | 1 | TRUE | wye
105 | LV_31-1_1_4_load_271 | 122 | 0.0012164 | 0.00030486 | 0 | 0 |  | 1 | TRUE | wye
106 | LV_31-1_1_4_load_190 | 123 | 0.0013652 | 0.00034215 | 0 | 0 |  | 1 | TRUE | wye
107 | LV_31-1_1_4_load_191 | 124 | 0.0012225 | 0.00030638 | 0 | 0 |  | 1 | TRUE | wye
108 | LV_31-1_1_4_load_192 | 125 | 0.0015082 | 0.00037799 | 0 | 0 |  | 1 | TRUE | wye
109 | LV_31-1_1_4_load_193 | 126 | 0.0015907 | 0.00039866 | 0 | 0 |  | 1 | TRUE | wye
110 | LV_31-1_1_4_load_223 | 128 | 0.0015782 | 0.00039554 | 0 | 0 |  | 1 | TRUE | wye
111 | LV_31-1_1_4_load_245 | 129 | 0.0012962 | 0.00032487 | 0 | 0 |  | 1 | TRUE | wye
112 | LV_31-1_1_4_load_196 | 130 | 0.0015247 | 0.00038213 | 0 | 0 |  | 1 | TRUE | wye
113 | LV_31-1_1_4_load_222 | 131 | 0.0015026 | 0.00037658 | 0 | 0 |  | 1 | TRUE | wye
114 | LV_31-1_1_4_load_246 | 132 | 0.001499 | 0.00037568 | 0 | 0 |  | 1 | TRUE | wye
115 | LV_31-1_1_4_load_195 | 133 | 0.0015255 | 0.00038234 | 0 | 0 |  | 1 | TRUE | wye
116 | LV_31-1_1_4_load_197 | 134 | 0.001578 | 0.00039548 | 0 | 0 |  | 1 | TRUE | wye
117 | LV_31-1_1_4_load_198 | 135 | 0.0015255 | 0.00038234 | 0 | 0 |  | 1 | TRUE | wye
118 | LV_31-1_1_4_load_202 | 136 | 0.0012162 | 0.00030482 | 0 | 0 |  | 1 | TRUE | wye
119 | LV_31-1_1_4_load_200 | 137 | 0.0015901 | 0.00039853 | 0 | 0 |  | 1 | TRUE | wye
120 | LV_31-1_1_4_load_199 | 138 | 0.0011837 | 0.00029666 | 0 | 0 |  | 1 | TRUE | wye
121 | LV_31-1_1_4_load_201 | 139 | 0.0012156 | 0.00030466 | 0 | 0 |  | 1 | TRUE | wye
122 | LV_31-1_1_4_load_208 | 142 | 0.0018049 | 0.00045236 | 0 | 0 |  | 1 | TRUE | wye
123 | LV_31-1_1_4_load_212 | 143 | 0.0011083 | 0.00027776 | 0 | 0 |  | 1 | TRUE | wye
124 | LV_31-1_1_4_load_204 | 144 | 0.0010694 | 0.00026801 | 0 | 0 |  | 1 | TRUE | wye
125 | LV_31-1_1_4_load_205 | 145 | 0.0012468 | 0.00031247 | 0 | 0 |  | 1 | TRUE | wye
126 | LV_31-1_1_4_load_206 | 146 | 0.0013616 | 0.00034126 | 0 | 0 |  | 1 | TRUE | wye
127 | LV_31-1_1_4_load_207 | 147 | 0.0012369 | 0.00031001 | 0 | 0 |  | 1 | TRUE | wye
128 | LV_31-1_1_4_load_209 | 148 | 0.0018131 | 0.0004544 | 0 | 0 |  | 1 | TRUE | wye
129 | LV_31-1_1_4_load_210 | 149 | 0.001499 | 0.00037568 | 0 | 0 |  | 1 | TRUE | wye
130 | LV_31-1_1_4_load_211 | 150 | 0.0013915 | 0.00034873 | 0 | 0 |  | 1 | TRUE | wye
131 | LV_31-1_1_4_load_221 | 151 | 0.0012527 | 0.00031395 | 0 | 0 |  | 1 | TRUE | wye
132 | LV_31-1_1_4_load_250 | 152 | 0.0013342 | 0.00033438 | 0 | 0 |  | 1 | TRUE | wye
133 | LV_31-1_1_4_load_213 | 153 | 0.0015288 | 0.00038314 | 0 | 0 |  | 1 | TRUE | wye
134 | LV_31-1_1_4_load_284 | 155 | 0.0012554 | 0.00031463 | 0 | 0 |  | 1 | TRUE | wye
135 | LV_31-1_1_4_load_220 | 156 | 0.0013716 | 0.00034376 | 0 | 0 |  | 1 | TRUE | wye
136 | LV_31-1_1_4_load_217 | 157 | 0.0022186 | 0.00055603 | 0 | 0 |  | 1 | TRUE | wye
137 | LV_31-1_1_4_load_219 | 158 | 0.0022462 | 0.00056295 | 0 | 0 |  | 1 | TRUE | wye
138 | LV_31-1_1_4_load_287 | 161 | 0.0012973 | 0.00032513 | 0 | 0 |  | 1 | TRUE | wye
139 | LV_31-1_1_4_load_225 | 163 | 0.0012186 | 0.00030541 | 0 | 0 |  | 1 | TRUE | wye
140 | LV_31-1_1_4_load_226 | 164 | 0.0014318 | 0.00035885 | 0 | 0 |  | 1 | TRUE | wye
141 | LV_31-1_1_4_load_256 | 165 | 0.0012431 | 0.00031155 | 0 | 0 |  | 1 | TRUE | wye
142 | LV_31-1_1_4_load_270 | 166 | 0.0015015 | 0.00037632 | 0 | 0 |  | 1 | TRUE | wye
143 | LV_31-1_1_4_load_267 | 168 | 0.0017523 | 0.00043917 | 0 | 0 |  | 1 | TRUE | wye
144 | LV_31-1_1_4_load_227 | 169 | 0.0015658 | 0.00039243 | 0 | 0 |  | 1 | TRUE | wye
145 | LV_31-1_1_4_load_228 | 170 | 0.0012804 | 0.00032089 | 0 | 0 |  | 1 | TRUE | wye
146 | LV_31-1_1_4_load_229 | 171 | 0.0012539 | 0.00031426 | 0 | 0 |  | 1 | TRUE | wye
147 | LV_31-1_1_4_load_230 | 172 | 0.0013882 | 0.0003479 | 0 | 0 |  | 1 | TRUE | wye
148 | LV_31-1_1_4_load_231 | 173 | 0.0014047 | 0.00035206 | 0 | 0 |  | 1 | TRUE | wye
149 | LV_31-1_1_4_load_232 | 174 | 0.0012999 | 0.00032578 | 0 | 0 |  | 1 | TRUE | wye
150 | LV_31-1_1_4_load_279 | 175 | 0.001216 | 0.00030477 | 0 | 0 |  | 1 | TRUE | wye
151 | LV_31-1_1_4_load_244 | 178 | 0.0012101 | 0.00030328 | 0 | 0 |  | 1 | TRUE | wye
152 | LV_31-1_1_4_load_234 | 179 | 0.0012226 | 0.0003064 | 0 | 0 |  | 1 | TRUE | wye
153 | LV_31-1_1_4_load_233 | 180 | 0.0031469 | 0.0007887 | 0 | 0 |  | 1 | TRUE | wye
154 | LV_31-1_1_4_load_237 | 182 | 0.002932 | 0.00073483 | 0 | 0 |  | 1 | TRUE | wye
155 | LV_31-1_1_4_load_238 | 183 | 0.0030749 | 0.00077065 | 0 | 0 |  | 1 | TRUE | wye
156 | LV_31-1_1_4_load_249 | 184 | 0.0014209 | 0.00035611 | 0 | 0 |  | 1 | TRUE | wye
157 | LV_31-1_1_4_load_241 | 185 | 0.0016088 | 0.0004032 | 0 | 0 |  | 1 | TRUE | wye
158 | LV_31-1_1_4_load_254 | 187 | 0.0013986 | 0.00035053 | 0 | 0 |  | 1 | TRUE | wye
159 | LV_31-1_1_4_load_288 | 189 | 0.0061304 | 0.0015364 | 0 | 0 |  | 1 | TRUE | wye
160 | LV_31-1_1_4_load_247 | 190 | 0.0020468 | 0.00051297 | 0 | 0 |  | 1 | TRUE | wye
161 | LV_31-1_1_4_load_251 | 191 | 0.0012903 | 0.00032338 | 0 | 0 |  | 1 | TRUE | wye
162 | LV_31-1_1_4_load_253 | 192 | 0.0015029 | 0.00037667 | 0 | 0 |  | 1 | TRUE | wye
163 | LV_31-1_1_4_load_276 | 194 | 0.0013169 | 0.00033005 | 0 | 0 |  | 1 | TRUE | wye
164 | LV_31-1_1_4_load_281 | 195 | 0.0010721 | 0.0002687 | 0 | 0 |  | 1 | TRUE | wye
165 | LV_31-1_1_4_load_274 | 196 | 0.0013246 | 0.00033198 | 0 | 0 |  | 1 | TRUE | wye
166 | LV_31-1_1_4_load_258 | 197 | 0.0010907 | 0.00027337 | 0 | 0 |  | 1 | TRUE | wye
167 | LV_31-1_1_4_load_259 | 198 | 0.00080109 | 0.00020077 | 0 | 0 |  | 1 | TRUE | wye
168 | LV_31-1_1_4_load_261 | 200 | 0.00080151 | 0.00020088 | 0 | 0 |  | 1 | TRUE | wye
169 | LV_31-1_1_4_load_263 | 201 | 0.00080109 | 0.00020077 | 0 | 0 |  | 1 | TRUE | wye
170 | LV_31-1_1_4_load_275 | 202 | 0.0008017 | 0.00020092 | 0 | 0 |  | 1 | TRUE | wye
171 | LV_31-1_1_4_load_264 | 203 | 0.0015506 | 0.00038862 | 0 | 0 |  | 1 | TRUE | wye
172 | LV_31-1_1_4_load_265 | 204 | 0.0022768 | 0.00057062 | 0 | 0 |  | 1 | TRUE | wye
173 | LV_31-1_1_4_load_273 | 205 | 0.0017059 | 0.00042754 | 0 | 0 |  | 1 | TRUE | wye
174 | LV_31-1_1_4_load_282 | 206 | 0.0010478 | 0.0002626 | 0 | 0 |  | 1 | TRUE | wye

## ext_grid
| name | bus | vm_pu | va_degree | slack_weight | in_service
0 |  | 98 | 1 | 0 | 1 | TRUE

## line
| name | std_type | from_bus | to_bus | length_km | r_ohm_per_km | x_ohm_per_km | c_nf_per_km | g_us_per_km | max_i_ka | df | parallel | type | in_service
0 | LV_31-1_1_4_line_0 |  | 0 | 1 | 0.023511 | 0.125 | 0.08 | 261 | 0 | 0.364 | 1 | 1 | cs | TRUE
1 | LV_31-1_1_4_line_1 |  | 0 | 2 | 0.016063 | 0.125 | 0.08 | 261 | 0 | 0.364 | 1 | 1 | cs | TRUE
2 | LV_31-1_1_4_line_2 |  | 1 | 3 | 0.013057 | 0.125 | 0.08 | 261 | 0 | 0.364 | 1 | 1 | cs | TRUE
3 | LV_31-1_1_4_line_3 |  | 2 | 4 | 0.045702 | 0.125 | 0.08 | 261 | 0 | 0.364 | 1 | 1 | cs | TRUE
4 | LV_31-1_1_4_line_4 |  | 2 | 5 | 0.012232 | 0.125 | 0.08 | 261 | 0 | 0.364 | 1 | 1 | cs | TRUE
5 | LV_31-1_1_4_line_5 |  | 3 | 6 | 0.019096 | 0.125 | 0.08 | 261 | 0 | 0.364 | 1 | 1 | cs | TRUE
6 | LV_31-1_1_4_line_6 |  | 4 | 7 | 0.025172 | 0.125 | 0.08 | 261 | 0 | 0.364 | 1 | 1 | cs | TRUE
7 | LV_31-1_1_4_line_7 |  | 6 | 8 | 0.0067112 | 0.125 | 0.08 | 261 | 0 | 0.364 | 1 | 1 | cs | TRUE
8 | LV_31-1_1_4_line_8 |  | 6 | 9 | 0.004861 | 0.125 | 0.08 | 261 | 0 | 0.364 | 1 | 1 | cs | TRUE
9 | LV_31-1_1_4_line_9 |  | 7 | 10 | 0.030493 | 0.125 | 0.08 | 261 | 0 | 0.364 | 1 | 1 | cs | TRUE
10 | LV_31-1_1_4_line_10 |  | 9 | 22 | 0.036745 | 0.125 | 0.08 | 261 | 0 | 0.364 | 1 | 1 | cs | TRUE
11 | LV_31-1_1_4_line_11 |  | 9 | 20 | 0.022281 | 0.125 | 0.08 | 261 | 0 | 0.364 | 1 | 1 | cs | TRUE
12 | LV_31-1_1_4_line_12 |  | 10 | 35 | 0.013924 | 0.125 | 0.08 | 261 | 0 | 0.364 | 1 | 1 | cs | TRUE
13 | LV_31-1_1_4_line_13 |  | 10 | 32 | 0.023479 | 0.125 | 0.08 | 261 | 0 | 0.364 | 1 | 1 | cs | TRUE
14 | LV_31-1_1_4_line_14 |  | 11 | 12 | 0.010658 | 0.125 | 0.08 | 261 | 0 | 0.364 | 1 | 1 | cs | TRUE
15 | LV_31-1_1_4_line_15 |  | 11 | 13 | 0.064274 | 0.125 | 0.08 | 261 | 0 | 0.364 | 1 | 1 | cs | TRUE
16 | LV_31-1_1_4_line_16 |  | 12 | 14 | 0.0096716 | 0.125 | 0.08 | 261 | 0 | 0.364 | 1 | 1 | cs | TRUE
17 | LV_31-1_1_4_line_17 |  | 13 | 15 | 0.026502 | 0.125 | 0.08 | 261 | 0 | 0.364 | 1 | 1 | cs | TRUE
18 | LV_31-1_1_4_line_18 |  | 14 | 16 | 0.028334 | 0.125 | 0.08 | 261 | 0 | 0.364 | 1 | 3 | cs | TRUE
19 | LV_31-1_1_4_line_19 |  | 14 | 17 | 0.014474 | 0.125 | 0.08 | 261 | 0 | 0.364 | 1 | 3 | cs | TRUE
20 | LV_31-1_1_4_line_20 |  | 16 | 18 | 0.026997 | 0.125 | 0.08 | 261 | 0 | 0.364 | 1 | 3 | cs | TRUE
21 | LV_31-1_1_4_line_21 |  | 17 | 19 | 0.0016375 | 0.125 | 0.08 | 261 | 0 | 0.364 | 1 | 3 | cs | TRUE
22 | LV_31-1_1_4_line_22 |  | 18 | 61 | 0.0010463 | 0.125 | 0.08 | 261 | 0 | 0.364 | 1 | 3 | cs | TRUE
23 | LV_31-1_1_4_line_23 |  | 19 | 21 | 0.026172 | 0.125 | 0.08 | 261 | 0 | 0.364 | 1 | 3 | cs | TRUE
24 | LV_31-1_1_4_line_24 |  | 20 | 21 | 0.005095 | 0.125 | 0.08 | 261 | 0 | 0.364 | 1 | 1 | cs | TRUE
25 | LV_31-1_1_4_line_25 |  | 22 | 23 | 0.016294 | 0.125 | 0.08 | 261 | 0 | 0.364 | 1 | 1 | cs | TRUE
26 | LV_31-1_1_4_line_26 |  | 23 | 24 | 0.022359 | 0.125 | 0.08 | 261 | 0 | 0.364 | 1 | 1 | cs | TRUE
27 | LV_31-1_1_4_line_27 |  | 24 | 58 | 0.00016822 | 0.125 | 0.08 | 261 | 0 | 0.364 | 1 | 1 | cs | TRUE
28 | LV_31-1_1_4_line_28 |  | 25 | 26 | 0.01618 | 0.125 | 0.08 | 261 | 0 | 0.364 | 1 | 1 | cs | TRUE
29 | LV_31-1_1_4_line_29 |  | 25 | 27 | 0.0086877 | 0.125 | 0.08 | 261 | 0 | 0.364 | 1 | 1 | cs | TRUE
30 | LV_31-1_1_4_line_30 |  | 25 | 28 | 0.021718 | 0.125 | 0.08 | 261 | 0 | 0.364 | 1 | 1 | cs | TRUE
31 | LV_31-1_1_4_line_31 |  | 27 | 29 | 0.021281 | 0.125 | 0.08 | 261 | 0 | 0.364 | 1 | 1 | cs | TRUE
32 | LV_31-1_1_4_line_32 |  | 28 | 56 | 0.0083862 | 0.125 | 0.08 | 261 | 0 | 0.364 | 1 | 1 | cs | TRUE
33 | LV_31-1_1_4_line_33 |  | 29 | 55 | 0.014391 | 0.125 | 0.08 | 261 | 0 | 0.364 | 1 | 1 | cs | TRUE
34 | LV_31-1_1_4_line_34 |  | 30 | 31 | 0.013087 | 0.125 | 0.08 | 261 | 0 | 0.364 | 1 | 1 | cs | TRUE
35 | LV_31-1_1_4_line_35 |  | 30 | 32 | 0.010073 | 0.125 | 0.08 | 261 | 0 | 0.364 | 1 | 1 | cs | TRUE
36 | LV_31-1_1_4_line_36 |  | 31 | 33 | 0.0084118 | 0.125 | 0.08 | 261 | 0 | 0.364 | 1 | 1 | cs | TRUE
37 | LV_31-1_1_4_line_37 |  | 33 | 34 | 0.00062041 | 0.125 | 0.08 | 261 | 0 | 0.364 | 1 | 1 | cs | TRUE
38 | LV_31-1_1_4_line_38 |  | 35 | 36 | 0.026812 | 0.125 | 0.08 | 261 | 0 | 0.364 | 1 | 1 | cs | TRUE
39 | LV_31-1_1_4_line_39 |  | 36 | 37 | 0.031955 | 0.125 | 0.08 | 261 | 0 | 0.364 | 1 | 1 | cs | TRUE
40 | LV_31-1_1_4_line_40 |  | 37 | 38 | 0.01622 | 0.125 | 0.08 | 261 | 0 | 0.364 | 1 | 1 | cs | TRUE
41 | LV_31-1_1_4_line_41 |  | 37 | 39 | 0.044166 | 0.125 | 0.08 | 261 | 0 | 0.364 | 1 | 1 | cs | TRUE
42 | LV_31-1_1_4_line_42 |  | 38 | 40 | 0.0001527 | 0.125 | 0.08 | 261 | 0 | 0.364 | 1 | 1 | cs | TRUE
43 | LV_31-1_1_4_line_43 |  | 39 | 41 | 0.021768 | 0.125 | 0.08 | 261 | 0 | 0.364 | 1 | 1 | cs | TRUE
44 | LV_31-1_1_4_line_44 |  | 39 | 42 | 0.014606 | 0.125 | 0.08 | 261 | 0 | 0.364 | 1 | 1 | cs | TRUE
45 | LV_31-1_1_4_line_45 |  | 40 | 43 | 0.021252 | 0.125 | 0.08 | 261 | 0 | 0.364 | 1 | 1 | cs | TRUE
46 | LV_31-1_1_4_line_46 |  | 41 | 44 | 0.016081 | 0.125 | 0.08 | 261 | 0 | 0.364 | 1 | 1 | cs | TRUE
47 | LV_31-1_1_4_line_47 |  | 42 | 45 | 0.0091557 | 0.125 | 0.08 | 261 | 0 | 0.364 | 1 | 1 | cs | TRUE
48 | LV_31-1_1_4_line_48 |  | 43 | 51 | 0.0052741 | 0.125 | 0.08 | 261 | 0 | 0.364 | 1 | 1 | cs | TRUE
49 | LV_31-1_1_4_line_49 |  | 44 | 54 | 0.0090064 | 0.125 | 0.08 | 261 | 0 | 0.364 | 1 | 1 | cs | TRUE
50 | LV_31-1_1_4_line_50 |  | 45 | 52 | 0.019684 | 0.125 | 0.08 | 261 | 0 | 0.364 | 1 | 1 | cs | TRUE
51 | LV_31-1_1_4_line_51 |  | 46 | 47 | 0.021663 | 0.125 | 0.08 | 261 | 0 | 0.364 | 1 | 1 | cs | TRUE
52 | LV_31-1_1_4_line_52 |  | 46 | 48 | 0.0049056 | 0.125 | 0.08 | 261 | 0 | 0.364 | 1 | 1 | cs | TRUE
53 | LV_31-1_1_4_line_53 |  | 47 | 49 | 0.0016534 | 0.125 | 0.08 | 261 | 0 | 0.364 | 1 | 1 | cs | TRUE
54 | LV_31-1_1_4_line_54 |  | 48 | 50 | 0.014218 | 0.125 | 0.08 | 261 | 0 | 0.364 | 1 | 1 | cs | TRUE
55 | LV_31-1_1_4_line_55 |  | 49 | 51 | 0.01113 | 0.125 | 0.08 | 261 | 0 | 0.364 | 1 | 1 | cs | TRUE
56 | LV_31-1_1_4_line_56 |  | 52 | 53 | 0.015667 | 0.125 | 0.08 | 261 | 0 | 0.364 | 1 | 1 | cs | TRUE
57 | LV_31-1_1_4_line_57 |  | 54 | 55 | 0.016273 | 0.125 | 0.08 | 261 | 0 | 0.364 | 1 | 1 | cs | TRUE
58 | LV_31-1_1_4_line_58 |  | 56 | 57 | 0.0317 | 0.125 | 0.08 | 261 | 0 | 0.364 | 1 | 1 | cs | TRUE
59 | LV_31-1_1_4_line_59 |  | 58 | 59 | 0.030113 | 0.125 | 0.08 | 261 | 0 | 0.364 | 1 | 1 | cs | TRUE
60 | LV_31-1_1_4_line_60 |  | 59 | 60 | 0.011141 | 0.125 | 0.08 | 261 | 0 | 0.364 | 1 | 1 | cs | TRUE
61 | LV_31-1_1_4_line_61 |  | 61 | 62 | 0.00038943 | 0.125 | 0.08 | 261 | 0 | 0.364 | 1 | 3 | cs | TRUE
62 | LV_31-1_1_4_line_62 |  | 62 | 63 | 0.0027877 | 0.125 | 0.08 | 261 | 0 | 0.364 | 1 | 3 | cs | TRUE
63 | LV_31-1_1_4_line_63 |  | 63 | 64 | 0.029866 | 0.125 | 0.08 | 261 | 0 | 0.364 | 1 | 3 | cs | TRUE
64 | LV_31-1_1_4_line_64 |  | 64 | 66 | 0.002833 | 0.125 | 0.08 | 261 | 0 | 0.364 | 1 | 3 | cs | TRUE
65 | LV_31-1_1_4_line_65 |  | 65 | 66 | 0.0058247 | 0.125 | 0.08 | 261 | 0 | 0.364 | 1 | 3 | cs | TRUE
66 | LV_31-1_1_4_line_66 |  | 65 | 67 | 0.02175 | 0.125 | 0.08 | 261 | 0 | 0.364 | 1 | 3 | cs | TRUE
67 | LV_31-1_1_4_line_67 |  | 67 | 68 | 0.008255 | 0.125 | 0.08 | 261 | 0 | 0.364 | 1 | 3 | cs | TRUE
68 | LV_31-1_1_4_line_68 |  | 68 | 69 | 0.0079761 | 0.125 | 0.08 | 261 | 0 | 0.364 | 1 | 3 | cs | TRUE
69 | LV_31-1_1_4_line_69 |  | 69 | 70 | 0.018288 | 0.125 | 0.08 | 261 | 0 | 0.364 | 1 | 3 | cs | TRUE
70 | LV_31-1_1_4_line_70 |  | 70 | 71 | 0.00084039 | 0.125 | 0.08 | 261 | 0 | 0.364 | 1 | 3 | cs | TRUE
71 | LV_31-1_1_4_line_71 |  | 71 | 72 | 0.0068027 | 0.125 | 0.08 | 261 | 0 | 0.364 | 1 | 3 | cs | TRUE
72 | LV_31-1_1_4_line_72 |  | 72 | 73 | 2.05e-06 | 0.125 | 0.08 | 261 | 0 | 0.364 | 1 | 3 | cs | TRUE
73 | LV_31-1_1_4_line_73 |  | 73 | 74 | 0.0064509 | 0.125 | 0.08 | 261 | 0 | 0.364 | 1 | 3 | cs | TRUE
74 | LV_31-1_1_4_line_74 |  | 74 | 75 | 0.0025352 | 0.125 | 0.08 | 261 | 0 | 0.364 | 1 | 3 | cs | TRUE
75 | LV_31-1_1_4_line_75 |  | 75 | 76 | 0.0067011 | 0.125 | 0.08 | 261 | 0 | 0.364 | 1 | 3 | cs | TRUE
76 | LV_31-1_1_4_line_76 |  | 76 | 87 | 0.0057106 | 0.125 | 0.08 | 261 | 0 | 0.364 | 1 | 3 | cs | TRUE
77 | LV_31-1_1_4_line_77 |  | 77 | 78 | 0.0011765 | 0.125 | 0.08 | 261 | 0 | 0.364 | 1 | 3 | cs | TRUE
78 | LV_31-1_1_4_line_78 |  | 77 | 79 | 0.035666 | 0.125 | 0.08 | 261 | 0 | 0.364 | 1 | 3 | cs | TRUE
79 | LV_31-1_1_4_line_79 |  | 78 | 80 | 0.016301 | 0.125 | 0.08 | 261 | 0 | 0.364 | 1 | 3 | cs | TRUE
80 | LV_31-1_1_4_line_80 |  | 79 | 81 | 0.015697 | 0.125 | 0.08 | 261 | 0 | 0.364 | 1 | 3 | cs | TRUE
81 | LV_31-1_1_4_line_81 |  | 79 | 82 | 0.031947 | 0.125 | 0.08 | 261 | 0 | 0.364 | 1 | 1 | cs | TRUE
82 | LV_31-1_1_4_line_82 |  | 80 | 83 | 0.024472 | 0.125 | 0.08 | 261 | 0 | 0.364 | 1 | 3 | cs | TRUE
83 | LV_31-1_1_4_line_83 |  | 81 | 84 | 0.0059204 | 0.125 | 0.08 | 261 | 0 | 0.364 | 1 | 3 | cs | TRUE
84 | LV_31-1_1_4_line_84 |  | 82 | 85 | 0.019648 | 0.125 | 0.08 | 261 | 0 | 0.364 | 1 | 1 | cs | TRUE
85 | LV_31-1_1_4_line_85 |  | 82 | 86 | 0.048687 | 0.125 | 0.08 | 261 | 0 | 0.364 | 1 | 1 | cs | TRUE
86 | LV_31-1_1_4_line_86 |  | 83 | 87 | 0.030079 | 0.125 | 0.08 | 261 | 0 | 0.364 | 1 | 3 | cs | TRUE
87 | LV_31-1_1_4_line_87 |  | 84 | 88 | 0.0059558 | 0.125 | 0.08 | 261 | 0 | 0.364 | 1 | 3 | cs | TRUE
88 | LV_31-1_1_4_line_88 |  | 85 | 89 | 0.010323 | 0.125 | 0.08 | 261 | 0 | 0.364 | 1 | 1 | cs | TRUE
89 | LV_31-1_1_4_line_89 |  | 86 | 90 | 0.017895 | 0.125 | 0.08 | 261 | 0 | 0.364 | 1 | 1 | cs | TRUE
90 | LV_31-1_1_4_line_90 |  | 88 | 97 | 0.0019042 | 0.125 | 0.08 | 261 | 0 | 0.364 | 1 | 3 | cs | TRUE
91 | LV_31-1_1_4_line_91 |  | 89 | 91 | 0.009833 | 0.125 | 0.08 | 261 | 0 | 0.364 | 1 | 1 | cs | TRUE
92 | LV_31-1_1_4_line_92 |  | 90 | 157 | 0.0040868 | 0.125 | 0.08 | 261 | 0 | 0.364 | 1 | 1 | cs | TRUE
93 | LV_31-1_1_4_line_93 |  | 92 | 93 | 0.0060689 | 0.125 | 0.08 | 261 | 0 | 0.364 | 1 | 1 | cs | TRUE
94 | LV_31-1_1_4_line_94 |  | 93 | 94 | 0.026803 | 0.125 | 0.08 | 261 | 0 | 0.364 | 1 | 1 | cs | TRUE
95 | LV_31-1_1_4_line_95 |  | 94 | 95 | 0.015217 | 0.125 | 0.08 | 261 | 0 | 0.364 | 1 | 1 | cs | TRUE
96 | LV_31-1_1_4_line_96 |  | 95 | 96 | 0.017397 | 0.125 | 0.08 | 261 | 0 | 0.364 | 1 | 1 | cs | TRUE
97 | LV_31-1_1_4_line_97 |  | 96 | 185 | 0.014259 | 0.125 | 0.08 | 261 | 0 | 0.364 | 1 | 1 | cs | TRUE
98 | LV_31-1_1_4_line_98 |  | 97 | 98 | 0.0040816 | 0.125 | 0.08 | 261 | 0 | 0.364 | 1 | 3 | cs | TRUE
99 | LV_31-1_1_4_line_99 |  | 98 | 99 | 0.028601 | 0.125 | 0.08 | 261 | 0 | 0.364 | 1 | 1 | cs | TRUE
100 | LV_31-1_1_4_line_100 |  | 99 | 100 | 0.0037732 | 0.125 | 0.08 | 261 | 0 | 0.364 | 1 | 1 | cs | TRUE
101 | LV_31-1_1_4_line_101 |  | 100 | 101 | 0.024863 | 0.125 | 0.08 | 261 | 0 | 0.364 | 1 | 1 | cs | TRUE
102 | LV_31-1_1_4_line_102 |  | 101 | 102 | 0.011079 | 0.125 | 0.08 | 261 | 0 | 0.364 | 1 | 1 | cs | TRUE
103 | LV_31-1_1_4_line_103 |  | 102 | 103 | 0.0045226 | 0.125 | 0.08 | 261 | 0 | 0.364 | 1 | 1 | cs | TRUE
104 | LV_31-1_1_4_line_104 |  | 103 | 104 | 0.053744 | 0.125 | 0.08 | 261 | 0 | 0.364 | 1 | 1 | cs | TRUE
105 | LV_31-1_1_4_line_105 |  | 104 | 105 | 0.030615 | 0.125 | 0.08 | 261 | 0 | 0.364 | 1 | 1 | cs | TRUE
106 | LV_31-1_1_4_line_106 |  | 105 | 106 | 0.00053259 | 0.125 | 0.08 | 261 | 0 | 0.364 | 1 | 1 | cs | TRUE
107 | LV_31-1_1_4_line_107 |  | 106 | 107 | 8.0559e-05 | 0.125 | 0.08 | 261 | 0 | 0.364 | 1 | 1 | cs | TRUE
108 | LV_31-1_1_4_line_108 |  | 107 | 108 | 0.00039527 | 0.125 | 0.08 | 261 | 0 | 0.364 | 1 | 1 | cs | TRUE
109 | LV_31-1_1_4_line_109 |  | 108 | 109 | 0.058721 | 0.125 | 0.08 | 261 | 0 | 0.364 | 1 | 1 | cs | TRUE
110 | LV_31-1_1_4_line_110 |  | 109 | 110 | 0.0019363 | 0.125 | 0.08 | 261 | 0 | 0.364 | 1 | 1 | cs | TRUE
111 | LV_31-1_1_4_line_111 |  | 110 | 116 | 0.06003 | 0.125 | 0.08 | 261 | 0 | 0.364 | 1 | 1 | cs | TRUE
112 | LV_31-1_1_4_line_112 |  | 111 | 112 | 0.033994 | 0.125 | 0.08 | 261 | 0 | 0.364 | 1 | 1 | cs | TRUE
113 | LV_31-1_1_4_line_113 |  | 111 | 113 | 0.051801 | 0.125 | 0.08 | 261 | 0 | 0.364 | 1 | 1 | cs | TRUE
114 | LV_31-1_1_4_line_114 |  | 112 | 114 | 0.026606 | 0.125 | 0.08 | 261 | 0 | 0.364 | 1 | 1 | cs | TRUE
115 | LV_31-1_1_4_line_115 |  | 114 | 115 | 0.0026112 | 0.125 | 0.08 | 261 | 0 | 0.364 | 1 | 1 | cs | TRUE
116 | LV_31-1_1_4_line_116 |  | 115 | 116 | 0.064298 | 0.125 | 0.08 | 261 | 0 | 0.364 | 1 | 1 | cs | TRUE
117 | LV_31-1_1_4_line_117 |  | 117 | 118 | 0.013227 | 0.125 | 0.08 | 261 | 0 | 0.364 | 1 | 1 | cs | TRUE
118 | LV_31-1_1_4_line_118 |  | 117 | 119 | 0.020367 | 0.125 | 0.08 | 261 | 0 | 0.364 | 1 | 1 | cs | TRUE
119 | LV_31-1_1_4_line_119 |  | 118 | 120 | 0.015926 | 0.125 | 0.08 | 261 | 0 | 0.364 | 1 | 1 | cs | TRUE
120 | LV_31-1_1_4_line_120 |  | 119 | 199 | 0.029326 | 0.125 | 0.08 | 261 | 0 | 0.364 | 1 | 1 | cs | TRUE
121 | LV_31-1_1_4_line_121 |  | 120 | 121 | 0.015918 | 0.125 | 0.08 | 261 | 0 | 0.364 | 1 | 1 | cs | TRUE
122 | LV_31-1_1_4_line_122 |  | 121 | 122 | 0.021314 | 0.125 | 0.08 | 261 | 0 | 0.364 | 1 | 1 | cs | TRUE
123 | LV_31-1_1_4_line_123 |  | 122 | 140 | 0.028798 | 0.125 | 0.08 | 261 | 0 | 0.364 | 1 | 1 | cs | TRUE
124 | LV_31-1_1_4_line_124 |  | 123 | 124 | 0.013568 | 0.125 | 0.08 | 261 | 0 | 0.364 | 1 | 1 | cs | TRUE
125 | LV_31-1_1_4_line_125 |  | 123 | 125 | 0.0084084 | 0.125 | 0.08 | 261 | 0 | 0.364 | 1 | 1 | cs | TRUE
126 | LV_31-1_1_4_line_126 |  | 124 | 126 | 0.0072967 | 0.125 | 0.08 | 261 | 0 | 0.364 | 1 | 1 | cs | TRUE
127 | LV_31-1_1_4_line_127 |  | 125 | 127 | 0.011618 | 0.125 | 0.08 | 261 | 0 | 0.364 | 1 | 1 | cs | TRUE
128 | LV_31-1_1_4_line_128 |  | 126 | 128 | 0.0012932 | 0.125 | 0.08 | 261 | 0 | 0.364 | 1 | 1 | cs | TRUE
129 | LV_31-1_1_4_line_129 |  | 127 | 129 | 0.0092126 | 0.125 | 0.08 | 261 | 0 | 0.364 | 1 | 1 | cs | TRUE
130 | LV_31-1_1_4_line_130 |  | 127 | 130 | 0.0079145 | 0.125 | 0.08 | 261 | 0 | 0.364 | 1 | 1 | cs | TRUE
131 | LV_31-1_1_4_line_131 |  | 128 | 131 | 0.013428 | 0.125 | 0.08 | 261 | 0 | 0.364 | 1 | 1 | cs | TRUE
132 | LV_31-1_1_4_line_132 |  | 129 | 132 | 0.042643 | 0.125 | 0.08 | 261 | 0 | 0.364 | 1 | 1 | cs | TRUE
133 | LV_31-1_1_4_line_133 |  | 130 | 133 | 0.019851 | 0.125 | 0.08 | 261 | 0 | 0.364 | 1 | 1 | cs | TRUE
134 | LV_31-1_1_4_line_134 |  | 131 | 162 | 0.023676 | 0.125 | 0.08 | 261 | 0 | 0.364 | 1 | 1 | cs | TRUE
135 | LV_31-1_1_4_line_135 |  | 132 | 190 | 0.015406 | 0.125 | 0.08 | 261 | 0 | 0.364 | 1 | 1 | cs | TRUE
136 | LV_31-1_1_4_line_136 |  | 133 | 134 | 0.0051258 | 0.125 | 0.08 | 261 | 0 | 0.364 | 1 | 1 | cs | TRUE
137 | LV_31-1_1_4_line_137 |  | 134 | 135 | 0.015677 | 0.125 | 0.08 | 261 | 0 | 0.364 | 1 | 1 | cs | TRUE
138 | LV_31-1_1_4_line_138 |  | 135 | 136 | 0.0067412 | 0.125 | 0.08 | 261 | 0 | 0.364 | 1 | 1 | cs | TRUE
139 | LV_31-1_1_4_line_139 |  | 136 | 137 | 0.0033478 | 0.125 | 0.08 | 261 | 0 | 0.364 | 1 | 1 | cs | TRUE
140 | LV_31-1_1_4_line_140 |  | 137 | 138 | 0.011354 | 0.125 | 0.08 | 261 | 0 | 0.364 | 1 | 1 | cs | TRUE
141 | LV_31-1_1_4_line_141 |  | 138 | 139 | 0.0064811 | 0.125 | 0.08 | 261 | 0 | 0.364 | 1 | 1 | cs | TRUE
142 | LV_31-1_1_4_line_142 |  | 139 | 140 | 0.013362 | 0.125 | 0.08 | 261 | 0 | 0.364 | 1 | 1 | cs | TRUE
143 | LV_31-1_1_4_line_143 |  | 141 | 142 | 0.01427 | 0.125 | 0.08 | 261 | 0 | 0.364 | 1 | 1 | cs | TRUE
144 | LV_31-1_1_4_line_144 |  | 141 | 143 | 0.01721 | 0.125 | 0.08 | 261 | 0 | 0.364 | 1 | 1 | cs | TRUE
145 | LV_31-1_1_4_line_145 |  | 142 | 146 | 0.0085903 | 0.125 | 0.08 | 261 | 0 | 0.364 | 1 | 1 | cs | TRUE
146 | LV_31-1_1_4_line_146 |  | 143 | 153 | 0.031866 | 0.125 | 0.08 | 261 | 0 | 0.364 | 1 | 1 | cs | TRUE
147 | LV_31-1_1_4_line_147 |  | 144 | 145 | 0.0060522 | 0.125 | 0.08 | 261 | 0 | 0.364 | 1 | 1 | cs | TRUE
148 | LV_31-1_1_4_line_148 |  | 144 | 146 | 0.01032 | 0.125 | 0.08 | 261 | 0 | 0.364 | 1 | 1 | cs | TRUE
149 | LV_31-1_1_4_line_149 |  | 145 | 147 | 0.0074588 | 0.125 | 0.08 | 261 | 0 | 0.364 | 1 | 1 | cs | TRUE
150 | LV_31-1_1_4_line_150 |  | 147 | 148 | 0.011041 | 0.125 | 0.08 | 261 | 0 | 0.364 | 1 | 1 | cs | TRUE
151 | LV_31-1_1_4_line_151 |  | 148 | 149 | 0.0091544 | 0.125 | 0.08 | 261 | 0 | 0.364 | 1 | 1 | cs | TRUE
152 | LV_31-1_1_4_line_152 |  | 149 | 150 | 0.011076 | 0.125 | 0.08 | 261 | 0 | 0.364 | 1 | 1 | cs | TRUE
153 | LV_31-1_1_4_line_153 |  | 150 | 151 | 0.0035737 | 0.125 | 0.08 | 261 | 0 | 0.364 | 1 | 1 | cs | TRUE
154 | LV_31-1_1_4_line_154 |  | 151 | 152 | 0.0039616 | 0.125 | 0.08 | 261 | 0 | 0.364 | 1 | 1 | cs | TRUE
155 | LV_31-1_1_4_line_155 |  | 152 | 161 | 0.0044163 | 0.125 | 0.08 | 261 | 0 | 0.364 | 1 | 1 | cs | TRUE
156 | LV_31-1_1_4_line_156 |  | 153 | 154 | 0.017966 | 0.125 | 0.08 | 261 | 0 | 0.364 | 1 | 1 | cs | TRUE
157 | LV_31-1_1_4_line_157 |  | 154 | 155 | 0.028109 | 0.125 | 0.08 | 261 | 0 | 0.364 | 1 | 1 | cs | TRUE
158 | LV_31-1_1_4_line_158 |  | 155 | 156 | 0.018286 | 0.125 | 0.08 | 261 | 0 | 0.364 | 1 | 1 | cs | TRUE
159 | LV_31-1_1_4_line_159 |  | 157 | 158 | 0.0071474 | 0.125 | 0.08 | 261 | 0 | 0.364 | 1 | 1 | cs | TRUE
160 | LV_31-1_1_4_line_160 |  | 158 | 159 | 0.0073034 | 0.125 | 0.08 | 261 | 0 | 0.364 | 1 | 1 | cs | TRUE
161 | LV_31-1_1_4_line_161 |  | 159 | 160 | 0.007743 | 0.125 | 0.08 | 261 | 0 | 0.364 | 1 | 1 | cs | TRUE
162 | LV_31-1_1_4_line_162 |  | 159 | 161 | 0.030629 | 0.125 | 0.08 | 261 | 0 | 0.364 | 1 | 1 | cs | TRUE
163 | LV_31-1_1_4_line_163 |  | 160 | 189 | 0.033721 | 0.125 | 0.08 | 261 | 0 | 0.364 | 1 | 1 | cs | TRUE
164 | LV_31-1_1_4_line_164 |  | 160 | 190 | 0.018079 | 0.125 | 0.08 | 261 | 0 | 0.364 | 1 | 1 | cs | TRUE
165 | LV_31-1_1_4_line_165 |  | 162 | 163 | 0.0058218 | 0.125 | 0.08 | 261 | 0 | 0.364 | 1 | 1 | cs | TRUE
166 | LV_31-1_1_4_line_166 |  | 162 | 164 | 0.022567 | 0.125 | 0.08 | 261 | 0 | 0.364 | 1 | 1 | cs | TRUE
167 | LV_31-1_1_4_line_167 |  | 163 | 165 | 0.020813 | 0.125 | 0.08 | 261 | 0 | 0.364 | 1 | 1 | cs | TRUE
168 | LV_31-1_1_4_line_168 |  | 164 | 166 | 0.024276 | 0.125 | 0.08 | 261 | 0 | 0.364 | 1 | 1 | cs | TRUE
169 | LV_31-1_1_4_line_169 |  | 165 | 167 | 0.011482 | 0.125 | 0.08 | 261 | 0 | 0.364 | 1 | 1 | cs | TRUE
170 | LV_31-1_1_4_line_170 |  | 166 | 168 | 0.0041714 | 0.125 | 0.08 | 261 | 0 | 0.364 | 1 | 1 | cs | TRUE
171 | LV_31-1_1_4_line_171 |  | 167 | 194 | 0.027685 | 0.125 | 0.08 | 261 | 0 | 0.364 | 1 | 1 | cs | TRUE
172 | LV_31-1_1_4_line_172 |  | 168 | 204 | 0.019971 | 0.125 | 0.08 | 261 | 0 | 0.364 | 1 | 1 | cs | TRUE
173 | LV_31-1_1_4_line_173 |  | 169 | 170 | 0.0034491 | 0.125 | 0.08 | 261 | 0 | 0.364 | 1 | 1 | cs | TRUE
174 | LV_31-1_1_4_line_174 |  | 169 | 171 | 0.018629 | 0.125 | 0.08 | 261 | 0 | 0.364 | 1 | 1 | cs | TRUE
175 | LV_31-1_1_4_line_175 |  | 170 | 172 | 0.011157 | 0.125 | 0.08 | 261 | 0 | 0.364 | 1 | 1 | cs | TRUE
176 | LV_31-1_1_4_line_176 |  | 171 | 173 | 0.008072 | 0.125 | 0.08 | 261 | 0 | 0.364 | 1 | 1 | cs | TRUE
177 | LV_31-1_1_4_line_177 |  | 172 | 174 | 0.0027567 | 0.125 | 0.08 | 261 | 0 | 0.364 | 1 | 1 | cs | TRUE
178 | LV_31-1_1_4_line_178 |  | 173 | 175 | 0.0079121 | 0.125 | 0.08 | 261 | 0 | 0.364 | 1 | 1 | cs | TRUE
179 | LV_31-1_1_4_line_179 |  | 174 | 176 | 0.016339 | 0.125 | 0.08 | 261 | 0 | 0.364 | 1 | 1 | cs | TRUE
180 | LV_31-1_1_4_line_180 |  | 175 | 177 | 0.016789 | 0.125 | 0.08 | 261 | 0 | 0.364 | 1 | 1 | cs | TRUE
181 | LV_31-1_1_4_line_181 |  | 176 | 178 | 0.0025599 | 0.125 | 0.08 | 261 | 0 | 0.364 | 1 | 1 | cs | TRUE
182 | LV_31-1_1_4_line_182 |  | 176 | 179 | 0.013835 | 0.125 | 0.08 | 261 | 0 | 0.364 | 1 | 1 | cs | TRUE
183 | LV_31-1_1_4_line_183 |  | 177 | 193 | 0.054689 | 0.125 | 0.08 | 261 | 0 | 0.364 | 1 | 1 | cs | TRUE
184 | LV_31-1_1_4_line_184 |  | 177 | 188 | 0.032132 | 0.125 | 0.08 | 261 | 0 | 0.364 | 1 | 1 | cs | TRUE
185 | LV_31-1_1_4_line_185 |  | 178 | 184 | 0.022201 | 0.125 | 0.08 | 261 | 0 | 0.364 | 1 | 1 | cs | TRUE
186 | LV_31-1_1_4_line_186 |  | 179 | 180 | 0.0075285 | 0.125 | 0.08 | 261 | 0 | 0.364 | 1 | 1 | cs | TRUE
187 | LV_31-1_1_4_line_187 |  | 180 | 181 | 0.010154 | 0.125 | 0.08 | 261 | 0 | 0.364 | 1 | 1 | cs | TRUE
188 | LV_31-1_1_4_line_188 |  | 181 | 182 | 0.0071 | 0.125 | 0.08 | 261 | 0 | 0.364 | 1 | 1 | cs | TRUE
189 | LV_31-1_1_4_line_189 |  | 181 | 183 | 0.013741 | 0.125 | 0.08 | 261 | 0 | 0.364 | 1 | 1 | cs | TRUE
190 | LV_31-1_1_4_line_190 |  | 184 | 190 | 0.018207 | 0.125 | 0.08 | 261 | 0 | 0.364 | 1 | 1 | cs | TRUE
191 | LV_31-1_1_4_line_191 |  | 185 | 186 | 0.011901 | 0.125 | 0.08 | 261 | 0 | 0.364 | 1 | 1 | cs | TRUE
192 | LV_31-1_1_4_line_192 |  | 186 | 187 | 0.017535 | 0.125 | 0.08 | 261 | 0 | 0.364 | 1 | 1 | cs | TRUE
193 | LV_31-1_1_4_line_193 |  | 187 | 188 | 0.042096 | 0.125 | 0.08 | 261 | 0 | 0.364 | 1 | 1 | cs | TRUE
194 | LV_31-1_1_4_line_194 |  | 188 | 191 | 0.019196 | 0.125 | 0.08 | 261 | 0 | 0.364 | 1 | 1 | cs | TRUE
195 | LV_31-1_1_4_line_195 |  | 191 | 192 | 0.0063185 | 0.125 | 0.08 | 261 | 0 | 0.364 | 1 | 1 | cs | TRUE
196 | LV_31-1_1_4_line_196 |  | 193 | 195 | 0.0062936 | 0.125 | 0.08 | 261 | 0 | 0.364 | 1 | 1 | cs | TRUE
197 | LV_31-1_1_4_line_197 |  | 194 | 196 | 0.015981 | 0.125 | 0.08 | 261 | 0 | 0.364 | 1 | 1 | cs | TRUE
198 | LV_31-1_1_4_line_198 |  | 195 | 206 | 0.0069549 | 0.125 | 0.08 | 261 | 0 | 0.364 | 1 | 1 | cs | TRUE
199 | LV_31-1_1_4_line_199 |  | 196 | 205 | 0.029106 | 0.125 | 0.08 | 261 | 0 | 0.364 | 1 | 1 | cs | TRUE
200 | LV_31-1_1_4_line_200 |  | 197 | 198 | 0.02728 | 0.125 | 0.08 | 261 | 0 | 0.364 | 1 | 1 | cs | TRUE
201 | LV_31-1_1_4_line_201 |  | 197 | 199 | 0.023157 | 0.125 | 0.08 | 261 | 0 | 0.364 | 1 | 1 | cs | TRUE
202 | LV_31-1_1_4_line_202 |  | 198 | 200 | 8.5878e-06 | 0.125 | 0.08 | 261 | 0 | 0.364 | 1 | 1 | cs | TRUE
203 | LV_31-1_1_4_line_203 |  | 200 | 201 | 1.3868e-05 | 0.125 | 0.08 | 261 | 0 | 0.364 | 1 | 1 | cs | TRUE
204 | LV_31-1_1_4_line_204 |  | 201 | 202 | 1.0799e-05 | 0.125 | 0.08 | 261 | 0 | 0.364 | 1 | 1 | cs | TRUE
205 | LV_31-1_1_4_line_205 |  | 203 | 204 | 0.0045976 | 0.125 | 0.08 | 261 | 0 | 0.364 | 1 | 1 | cs | TRUE

## trafo
| name | std_type | hv_bus | lv_bus | sn_mva | vn_hv_kv | vn_lv_kv | vk_percent | vkr_percent | pfe_kw | i0_percent | shift_degree | tap_side | tap_neutral | tap_min | tap_max | tap_step_percent | tap_step_degree | tap_pos | tap_phase_shifter | parallel | df | in_service
0 | LV_31-1_1_4_trafo_161 | 0.63 MVA 20/0.4 kV | 207 | 98 | 0.63 | 20 | 0.4 | 6 | 1.206 | 1.65 | 0.2619 | 150 | hv | 0 | -2 | 2 | 2.5 | 0 | 0 | FALSE | 1 | 1 | TRUE

## line_geodata
| x0 | y0 | x1 | y1 | x2 | y2 | x3 | y3 | x4 | y4 | x5 | y5
0 | 2693370.1971 | 1268805.8376 | 2693347.6215 | 1268812.4029
1 | 2693331.8188 | 1268813.9123 | 2693341.4485 | 1268814.198 | 2693347.6215 | 1268812.4029
2 | 2693370.1971 | 1268805.8376 | 2693382.7347 | 1268802.1915
3 | 2693331.8188 | 1268813.9123 | 2693289.9779 | 1268832.2966
4 | 2693331.8188 | 1268813.9123 | 2693327.3716 | 1268803.8449 | 2693327.1507 | 1268802.639
5 | 2693401.071 | 1268796.8591 | 2693382.7347 | 1268802.1915
6 | 2693266.9323 | 1268842.4225 | 2693289.9779 | 1268832.2966
7 | 2693401.071 | 1268796.8591 | 2693398.453 | 1268790.6796
8 | 2693401.071 | 1268796.8591 | 2693402.8888 | 1268801.3694
9 | 2693273.6276 | 1268872.175 | 2693266.9323 | 1268842.4225
10 | 2693402.8888 | 1268801.3694 | 2693415.7158 | 1268833.154 | 2693416.4561 | 1268835.5104
11 | 2693402.8888 | 1268801.3694 | 2693419.3815 | 1268797.9384 | 2693424.8157 | 1268798.0326
12 | 2693273.6276 | 1268872.175 | 2693275.3459 | 1268885.9923
13 | 2693273.6276 | 1268872.175 | 2693295.2176 | 1268862.9487
14 | 2693470.3056 | 1268784.6672 | 2693470.697 | 1268775.7093 | 2693471.1088 | 1268774.069
15 | 2693503.2457 | 1268718.9662 | 2693487.2622 | 1268742.0324 | 2693476.5729 | 1268758.2767 | 2693473.0025 | 1268766.527 | 2693471.1088 | 1268774.069
16 | 2693470.9671 | 1268794.3067 | 2693470.2484 | 1268785.9773 | 2693470.3056 | 1268784.6672
17 | 2693503.2457 | 1268718.9662 | 2693514.163 | 1268734.4295 | 2693518.4375 | 1268740.681
18 | 2693470.9671 | 1268794.3067 | 2693478.2845 | 1268821.6794
19 | 2693470.9671 | 1268794.3067 | 2693463.6567 | 1268798.7058 | 2693457.7153 | 1268798.6028
20 | 2693478.2845 | 1268821.6794 | 2693480.1621 | 1268828.7028 | 2693485.3855 | 1268847.726
21 | 2693456.0781 | 1268798.5744 | 2693457.7153 | 1268798.6028
22 | 2693485.6625 | 1268848.7349 | 2693485.3855 | 1268847.726
23 | 2693456.0781 | 1268798.5744 | 2693429.91 | 1268798.1209
24 | 2693424.8157 | 1268798.0326 | 2693429.91 | 1268798.1209
25 | 2693416.4561 | 1268835.5104 | 2693421.3398 | 1268851.0551
26 | 2693420.4967 | 1268873.0542 | 2693420.0529 | 1268856.3528 | 2693421.6777 | 1268852.1306 | 2693421.3398 | 1268851.0551
27 | 2693420.5012 | 1268873.2224 | 2693420.4967 | 1268873.0542
28 | 2693329.1476 | 1269036.0719 | 2693315.685 | 1269045.0467
29 | 2693336.3763 | 1269031.2529 | 2693329.1476 | 1269036.0719
30 | 2693329.1476 | 1269036.0719 | 2693342.0841 | 1269053.5166
31 | 2693333.0907 | 1269010.2275 | 2693336.3763 | 1269031.2529
32 | 2693342.0841 | 1269053.5166 | 2693335.2232 | 1269058.3391
33 | 2693318.7001 | 1269010.3361 | 2693333.0907 | 1269010.2275
34 | 2693304.4801 | 1268858.9905 | 2693316.5139 | 1268853.8479
35 | 2693304.4801 | 1268858.9905 | 2693295.2176 | 1268862.9487
36 | 2693316.5139 | 1268853.8479 | 2693324.249 | 1268850.5424
37 | 2693324.8195 | 1268850.2986 | 2693324.249 | 1268850.5424
38 | 2693275.3459 | 1268885.9923 | 2693275.8515 | 1268890.0582 | 2693276.262 | 1268912.7694
39 | 2693276.8395 | 1268944.719 | 2693276.262 | 1268912.7694
40 | 2693276.8395 | 1268944.719 | 2693293.0593 | 1268944.6179
41 | 2693277.1202 | 1268988.8822 | 2693276.8395 | 1268944.719
42 | 2693293.212 | 1268944.617 | 2693293.0593 | 1268944.6179
43 | 2693277.3408 | 1269010.6481 | 2693277.1202 | 1268988.8822
44 | 2693277.1202 | 1268988.8822 | 2693291.7239 | 1268988.6477
45 | 2693293.212 | 1268944.617 | 2693314.4634 | 1268944.4845
46 | 2693277.3408 | 1269010.6481 | 2693293.4212 | 1269010.5268
47 | 2693300.8784 | 1268988.5007 | 2693291.7239 | 1268988.6477
48 | 2693319.7375 | 1268944.4517 | 2693314.4634 | 1268944.4845
49 | 2693302.4274 | 1269010.4588 | 2693293.4212 | 1269010.5268
50 | 2693300.8784 | 1268988.5007 | 2693320.5597 | 1268988.1848
51 | 2693322.2696 | 1268910.0975 | 2693320.6772 | 1268931.7024
52 | 2693322.6302 | 1268905.2052 | 2693322.2696 | 1268910.0975
53 | 2693320.5556 | 1268933.3513 | 2693320.6772 | 1268931.7024
54 | 2693323.6754 | 1268891.0252 | 2693322.6302 | 1268905.2052
55 | 2693320.5556 | 1268933.3513 | 2693319.7375 | 1268944.4517 | 2693319.7375 | 1268944.4517
56 | 2693320.5597 | 1268988.1848 | 2693336.2249 | 1268987.9333
57 | 2693302.4274 | 1269010.4588 | 2693318.7001 | 1269010.3361
58 | 2693335.2232 | 1269058.3391 | 2693353.3089 | 1269084.3739
59 | 2693420.5012 | 1268873.2224 | 2693421.301 | 1268903.3246
60 | 2693423.6551 | 1268914.102 | 2693421.4068 | 1268907.3053 | 2693421.301 | 1268903.3246
61 | 2693485.7656 | 1268849.1104 | 2693485.6625 | 1268848.7349
62 | 2693485.7656 | 1268849.1104 | 2693486.5037 | 1268851.7986
63 | 2693490.4868 | 1268881.1937 | 2693489.9328 | 1268864.2868 | 2693486.5037 | 1268851.7986
64 | 2693490.4868 | 1268881.1937 | 2693490.5796 | 1268884.0252
65 | 2693490.7703 | 1268889.8468 | 2693490.5796 | 1268884.0252
66 | 2693490.2734 | 1268911.5251 | 2693491.242 | 1268904.2406 | 2693490.7703 | 1268889.8468
67 | 2693490.2734 | 1268911.5251 | 2693489.1854 | 1268919.7081
68 | 2693488.1341 | 1268927.6146 | 2693489.1854 | 1268919.7081
69 | 2693488.1341 | 1268927.6146 | 2693487.568 | 1268931.872 | 2693480.9736 | 1268944.2136
70 | 2693480.5776 | 1268944.9548 | 2693480.9736 | 1268944.2136
71 | 2693480.5776 | 1268944.9548 | 2693477.3717 | 1268950.9547
72 | 2693477.3707 | 1268950.9565 | 2693477.3717 | 1268950.9547
73 | 2693474.3306 | 1268956.6462 | 2693477.3707 | 1268950.9565
74 | 2693472.674 | 1268958.56 | 2693474.258 | 1268956.782 | 2693474.3306 | 1268956.6462
75 | 2693468.2165 | 1268963.5635 | 2693472.674 | 1268958.56
76 | 2693464.4179 | 1268967.8274 | 2693468.2165 | 1268963.5635
77 | 2693454.3278 | 1269014.7925 | 2693454.3278 | 1269014.7925 | 2693455.2816 | 1269015.4812
78 | 2693484.1975 | 1269036.3606 | 2693455.2816 | 1269015.4812
79 | 2693438.3309 | 1269011.6592 | 2693454.3278 | 1269014.7925
80 | 2693484.1975 | 1269036.3606 | 2693493.9609 | 1269024.069
81 | 2693484.1975 | 1269036.3606 | 2693505.8241 | 1269054.2176 | 2693503.3677 | 1269057.2479
82 | 2693438.3309 | 1269011.6592 | 2693436.5884 | 1268999.0656 | 2693444.4098 | 1268990.2862
83 | 2693493.9609 | 1269024.069 | 2693497.6433 | 1269019.4331
84 | 2693503.3677 | 1269057.2479 | 2693490.9961 | 1269072.5119
85 | 2693540.7779 | 1269082.1718 | 2693537.4243 | 1269080.0725 | 2693532.9826 | 1269076.3435 | 2693505.8241 | 1269054.2176 | 2693503.3677 | 1269057.2479
86 | 2693464.4179 | 1268967.8274 | 2693444.4098 | 1268990.2862
87 | 2693497.6433 | 1269019.4331 | 2693501.3477 | 1269014.7695
88 | 2693490.9961 | 1269072.5119 | 2693484.4958 | 1269080.5319
89 | 2693540.7779 | 1269082.1718 | 2693544.1668 | 1269083.9491 | 2693548.175 | 1269086.0587 | 2693556.9847 | 1269089.7157
90 | 2693501.3477 | 1269014.7695 | 2693502.532 | 1269013.2785
91 | 2693478.3043 | 1269088.1709 | 2693484.4958 | 1269080.5319
92 | 2693556.9847 | 1269089.7157 | 2693560.7592 | 1269091.2825
93 | 2693616.9051 | 1269021.6932 | 2693611.3874 | 1269019.1663
94 | 2693641.2744 | 1269032.8534 | 2693616.9051 | 1269021.6932
95 | 2693655.1095 | 1269039.1893 | 2693641.2744 | 1269032.8534
96 | 2693670.9264 | 1269046.4328 | 2693655.1095 | 1269039.1893
97 | 2693670.9264 | 1269046.4328 | 2693683.8909 | 1269052.37
98 | 2693505.0707 | 1269010.0825 | 2693502.532 | 1269013.2785
99 | 2693520.9487 | 1268986.4352 | 2693515.0694 | 1268997.4948 | 2693505.0707 | 1269010.0825
100 | 2693520.9487 | 1268986.4352 | 2693522.7199 | 1268983.1035
101 | 2693522.7199 | 1268983.1035 | 2693534.3909 | 1268961.1496
102 | 2693539.5914 | 1268951.3669 | 2693539.5914 | 1268951.3669 | 2693534.3909 | 1268961.1496
103 | 2693539.5914 | 1268951.3669 | 2693540.0216 | 1268946.8648
104 | 2693547.5895 | 1268893.776 | 2693543.4621 | 1268910.8614 | 2693540.0216 | 1268946.8648
105 | 2693559.0651 | 1268866.2694 | 2693552.4514 | 1268873.6507 | 2693547.5895 | 1268893.776
106 | 2693559.0651 | 1268866.2694 | 2693559.4205 | 1268865.8728
107 | 2693559.4205 | 1268865.8728 | 2693559.4743 | 1268865.8128
108 | 2693559.4743 | 1268865.8128 | 2693559.7381 | 1268865.5184
109 | 2693559.7381 | 1268865.5184 | 2693606.7786 | 1268900.6664
110 | 2693608.1043 | 1268902.0778 | 2693606.7786 | 1268900.6664
111 | 2693666.356 | 1268916.5796 | 2693608.1043 | 1268902.0778
112 | 2693587.9394 | 1269016.9243 | 2693590.506 | 1269013.7248 | 2693609.486 | 1268990.6316
113 | 2693587.9394 | 1269016.9243 | 2693570.8192 | 1269038.2666 | 2693555.2016 | 1269057.0661
114 | 2693609.486 | 1268990.6316 | 2693613.4221 | 1268985.8425 | 2693626.1927 | 1268969.9248
115 | 2693627.8267 | 1268967.8881 | 2693626.1927 | 1268969.9248
116 | 2693666.356 | 1268916.5796 | 2693650.5988 | 1268935.8124 | 2693642.3616 | 1268949.7712 | 2693627.8267 | 1268967.8881
117 | 2693622.0398 | 1269294.4917 | 2693631.8393 | 1269303.3761
118 | 2693646.9285 | 1269317.0564 | 2693631.8393 | 1269303.3761
119 | 2693610.2407 | 1269283.7944 | 2693622.0398 | 1269294.4917
120 | 2693669.8138 | 1269335.2589 | 2693659.5278 | 1269328.4791 | 2693646.9285 | 1269317.0564
121 | 2693610.2407 | 1269283.7944 | 2693598.3188 | 1269273.2467
122 | 2693598.3188 | 1269273.2467 | 2693582.3559 | 1269259.1238
123 | 2693560.7875 | 1269240.0415 | 2693582.3559 | 1269259.1238
124 | 2693617.9185 | 1269169.9628 | 2693629.5323 | 1269176.9785
125 | 2693617.9185 | 1269169.9628 | 2693610.7214 | 1269165.6152
126 | 2693629.5323 | 1269176.9785 | 2693635.778 | 1269180.7513
127 | 2693600.7774 | 1269159.6082 | 2693610.7214 | 1269165.6152
128 | 2693636.8849 | 1269181.42 | 2693635.778 | 1269180.7513
129 | 2693600.7774 | 1269159.6082 | 2693593.0524 | 1269154.5885
130 | 2693600.7774 | 1269159.6082 | 2693597.4786 | 1269166.8025
131 | 2693648.8439 | 1269187.4289 | 2693642.86 | 1269185.0294 | 2693636.8849 | 1269181.42
132 | 2693592.2804 | 1269120.5253 | 2693581.2893 | 1269146.9446 | 2693593.0524 | 1269154.5885
133 | 2693589.2047 | 1269184.8469 | 2693597.4786 | 1269166.8025
134 | 2693671.3791 | 1269193.9111 | 2693665.1824 | 1269193.6014 | 2693659.2608 | 1269191.6059 | 2693648.8439 | 1269187.4289
135 | 2693598.198 | 1269106.301 | 2693592.2804 | 1269120.5253
136 | 2693589.2047 | 1269184.8469 | 2693587.0682 | 1269189.5063
137 | 2693587.0682 | 1269189.5063 | 2693586.3552 | 1269191.0614 | 2693579.8923 | 1269203.4422
138 | 2693576.7728 | 1269209.4183 | 2693579.8923 | 1269203.4422
139 | 2693575.2237 | 1269212.386 | 2693576.7728 | 1269209.4183
140 | 2693569.9697 | 1269222.4511 | 2693575.2237 | 1269212.386
141 | 2693569.9697 | 1269222.4511 | 2693566.9706 | 1269228.1965
142 | 2693560.7875 | 1269240.0415 | 2693566.9706 | 1269228.1965
143 | 2693525.4245 | 1269207.0988 | 2693531.1873 | 1269194.0446
144 | 2693525.4245 | 1269207.0988 | 2693512.706 | 1269195.504
145 | 2693531.1873 | 1269194.0446 | 2693534.6565 | 1269186.186
146 | 2693512.706 | 1269195.504 | 2693489.1572 | 1269174.0358
147 | 2693538.8242 | 1269176.7451 | 2693541.2683 | 1269171.2084
148 | 2693538.8242 | 1269176.7451 | 2693534.6565 | 1269186.186
149 | 2693541.2683 | 1269171.2084 | 2693544.2806 | 1269164.3849
150 | 2693548.7395 | 1269154.2843 | 2693544.2806 | 1269164.3849
151 | 2693548.7395 | 1269154.2843 | 2693552.4365 | 1269145.9096
152 | 2693552.4365 | 1269145.9096 | 2693556.9096 | 1269135.7768
153 | 2693556.9096 | 1269135.7768 | 2693558.3528 | 1269132.5075
154 | 2693558.3528 | 1269132.5075 | 2693559.9527 | 1269128.8833
155 | 2693561.7363 | 1269124.8431 | 2693559.9527 | 1269128.8833
156 | 2693475.8795 | 1269161.933 | 2693478.5876 | 1269164.4001 | 2693489.1572 | 1269174.0358
157 | 2693475.8795 | 1269161.933 | 2693493.7671 | 1269140.2502
158 | 2693505.3059 | 1269126.0651 | 2693497.45 | 1269135.7859 | 2693493.7671 | 1269140.2502
159 | 2693560.7592 | 1269091.2825 | 2693567.3605 | 1269094.0227
160 | 2693574.1059 | 1269096.8227 | 2693567.3605 | 1269094.0227
161 | 2693574.1059 | 1269096.8227 | 2693581.3313 | 1269099.6617
162 | 2693574.1059 | 1269096.8227 | 2693561.7363 | 1269124.8431
163 | 2693581.3313 | 1269099.6617 | 2693596.0002 | 1269069.28
164 | 2693598.198 | 1269106.301 | 2693581.3313 | 1269099.6617
165 | 2693671.3791 | 1269193.9111 | 2693677.1013 | 1269192.8384
166 | 2693671.3791 | 1269193.9111 | 2693668.811 | 1269199.7085 | 2693663.5422 | 1269207.7983 | 2693659.8067 | 1269213.205
167 | 2693677.1013 | 1269192.8384 | 2693697.5583 | 1269189.0036
168 | 2693646.0074 | 1269233.1778 | 2693659.8067 | 1269213.205
169 | 2693708.8433 | 1269186.8882 | 2693697.5583 | 1269189.0036
170 | 2693643.6362 | 1269236.6098 | 2693646.0074 | 1269233.1778
171 | 2693708.8433 | 1269186.8882 | 2693701.8003 | 1269213.6622
172 | 2693643.6362 | 1269236.6098 | 2693632.2842 | 1269253.0404
173 | 2693664.1287 | 1269145.2113 | 2693660.9531 | 1269143.8655
174 | 2693664.1287 | 1269145.2113 | 2693664.1287 | 1269145.2113 | 2693674.825 | 1269147.4939 | 2693682.5145 | 1269147.3024
175 | 2693660.9531 | 1269143.8655 | 2693653.8791 | 1269140.8675 | 2693650.9271 | 1269139.0352
176 | 2693682.5145 | 1269147.3024 | 2693687.0978 | 1269147.1882 | 2693690.526 | 1269146.5493
177 | 2693648.5849 | 1269137.5814 | 2693650.9271 | 1269139.0352
178 | 2693698.3041 | 1269145.0996 | 2693690.526 | 1269146.5493
179 | 2693634.7027 | 1269128.9648 | 2693648.5849 | 1269137.5814
180 | 2693714.8088 | 1269142.0234 | 2693698.3041 | 1269145.0996
181 | 2693634.7027 | 1269128.9648 | 2693632.5278 | 1269127.6146
182 | 2693634.7027 | 1269128.9648 | 2693639.7799 | 1269116.095
183 | 2693714.8088 | 1269142.0234 | 2693718.2422 | 1269156.6344 | 2693722.2454 | 1269164.2709 | 2693725.1599 | 1269170.7892 | 2693732.0024 | 1269177.3587 | 2693743.0618 | 1269186.6307
184 | 2693714.8088 | 1269142.0234 | 2693712.8566 | 1269133.1962 | 2693707.9463 | 1269110.633
185 | 2693632.5278 | 1269127.6146 | 2693613.6667 | 1269115.9047
186 | 2693642.5427 | 1269109.0918 | 2693639.7799 | 1269116.095
187 | 2693646.269 | 1269099.6461 | 2693642.5427 | 1269109.0918
188 | 2693646.269 | 1269099.6461 | 2693653.329 | 1269100.581
189 | 2693639.1894 | 1269089.5144 | 2693647.092 | 1269096.6344 | 2693646.269 | 1269099.6461
190 | 2693598.198 | 1269106.301 | 2693613.6667 | 1269115.9047
191 | 2693695.724 | 1269052.2686 | 2693691.8304 | 1269052.8963 | 2693683.8909 | 1269052.37 | 2693683.8909 | 1269052.37
192 | 2693695.724 | 1269052.2686 | 2693699.3125 | 1269069.4321
193 | 2693707.9463 | 1269110.633 | 2693707.4552 | 1269108.3789 | 2693699.3125 | 1269069.4321
194 | 2693707.9463 | 1269110.633 | 2693688.7927 | 1269111.9019
195 | 2693682.488 | 1269112.3196 | 2693688.7927 | 1269111.9019
196 | 2693743.0618 | 1269186.6307 | 2693749.104 | 1269188.3917
197 | 2693697.7348 | 1269229.1171 | 2693701.8003 | 1269213.6622
198 | 2693749.104 | 1269188.3917 | 2693755.781 | 1269190.3377
199 | 2693690.3304 | 1269257.2651 | 2693697.7348 | 1269229.1171
200 | 2693675.7048 | 1269312.8642 | 2693682.6449 | 1269286.4815
201 | 2693669.8138 | 1269335.2589 | 2693675.7048 | 1269312.8642
202 | 2693682.6471 | 1269286.4732 | 2693682.6449 | 1269286.4815
203 | 2693682.6506 | 1269286.4598 | 2693682.6471 | 1269286.4732
204 | 2693682.6533 | 1269286.4493 | 2693682.6506 | 1269286.4598
205 | 2693629.6708 | 1269256.823 | 2693632.2842 | 1269253.0404

## bus_geodata
| x | y | coords
0 | 2693347.6215 | 1268812.4029
1 | 2693370.1971 | 1268805.8376
2 | 2693331.8188 | 1268813.9123
3 | 2693382.7347 | 1268802.1915
4 | 2693289.9779 | 1268832.2966
5 | 2693327.1507 | 1268802.639
6 | 2693401.071 | 1268796.8591
7 | 2693266.9323 | 1268842.4225
8 | 2693398.453 | 1268790.6796
9 | 2693402.8888 | 1268801.3694
10 | 2693273.6276 | 1268872.175
11 | 2693471.1088 | 1268774.069
12 | 2693470.3056 | 1268784.6672
13 | 2693503.2457 | 1268718.9662
14 | 2693470.9671 | 1268794.3067
15 | 2693518.4375 | 1268740.681
16 | 2693478.2845 | 1268821.6794
17 | 2693457.7153 | 1268798.6028
18 | 2693485.3855 | 1268847.726
19 | 2693456.0781 | 1268798.5744
20 | 2693424.8157 | 1268798.0326
21 | 2693429.91 | 1268798.1209
22 | 2693416.4561 | 1268835.5104
23 | 2693421.3398 | 1268851.0551
24 | 2693420.4967 | 1268873.0542
25 | 2693329.1476 | 1269036.0719
26 | 2693315.685 | 1269045.0467
27 | 2693336.3763 | 1269031.2529
28 | 2693342.0841 | 1269053.5166
29 | 2693333.0907 | 1269010.2275
30 | 2693304.4801 | 1268858.9905
31 | 2693316.5139 | 1268853.8479
32 | 2693295.2176 | 1268862.9487
33 | 2693324.249 | 1268850.5424
34 | 2693324.8195 | 1268850.2986
35 | 2693275.3459 | 1268885.9923
36 | 2693276.262 | 1268912.7694
37 | 2693276.8395 | 1268944.719
38 | 2693293.0593 | 1268944.6179
39 | 2693277.1202 | 1268988.8822
40 | 2693293.212 | 1268944.617
41 | 2693277.3408 | 1269010.6481
42 | 2693291.7239 | 1268988.6477
43 | 2693314.4634 | 1268944.4845
44 | 2693293.4212 | 1269010.5268
45 | 2693300.8784 | 1268988.5007
46 | 2693322.2696 | 1268910.0975
47 | 2693320.6772 | 1268931.7024
48 | 2693322.6302 | 1268905.2052
49 | 2693320.5556 | 1268933.3513
50 | 2693323.6754 | 1268891.0252
51 | 2693319.7375 | 1268944.4517
52 | 2693320.5597 | 1268988.1848
53 | 2693336.2249 | 1268987.9333
54 | 2693302.4274 | 1269010.4588
55 | 2693318.7001 | 1269010.3361
56 | 2693335.2232 | 1269058.3391
57 | 2693353.3089 | 1269084.3739
58 | 2693420.5012 | 1268873.2224
59 | 2693421.301 | 1268903.3246
60 | 2693423.6551 | 1268914.102
61 | 2693485.6625 | 1268848.7349
62 | 2693485.7656 | 1268849.1104
63 | 2693486.5037 | 1268851.7986
64 | 2693490.4868 | 1268881.1937
65 | 2693490.7703 | 1268889.8468
66 | 2693490.5796 | 1268884.0252
67 | 2693490.2734 | 1268911.5251
68 | 2693489.1854 | 1268919.7081
69 | 2693488.1341 | 1268927.6146
70 | 2693480.9736 | 1268944.2136
71 | 2693480.5776 | 1268944.9548
72 | 2693477.3717 | 1268950.9547
73 | 2693477.3707 | 1268950.9565
74 | 2693474.3306 | 1268956.6462
75 | 2693472.674 | 1268958.56
76 | 2693468.2165 | 1268963.5635
77 | 2693455.2816 | 1269015.4812
78 | 2693454.3278 | 1269014.7925
79 | 2693484.1975 | 1269036.3606
80 | 2693438.3309 | 1269011.6592
81 | 2693493.9609 | 1269024.069
82 | 2693503.3677 | 1269057.2479
83 | 2693444.4098 | 1268990.2862
84 | 2693497.6433 | 1269019.4331
85 | 2693490.9961 | 1269072.5119
86 | 2693540.7779 | 1269082.1718
87 | 2693464.4179 | 1268967.8274
88 | 2693501.3477 | 1269014.7695
89 | 2693484.4958 | 1269080.5319
90 | 2693556.9847 | 1269089.7157
91 | 2693478.3043 | 1269088.1709
92 | 2693611.3874 | 1269019.1663
93 | 2693616.9051 | 1269021.6932
94 | 2693641.2744 | 1269032.8534
95 | 2693655.1095 | 1269039.1893
96 | 2693670.9264 | 1269046.4328
97 | 2693502.532 | 1269013.2785
98 | 2693505.0707 | 1269010.0825
99 | 2693520.9487 | 1268986.4352
100 | 2693522.7199 | 1268983.1035
101 | 2693534.3909 | 1268961.1496
102 | 2693539.5914 | 1268951.3669
103 | 2693540.0216 | 1268946.8648
104 | 2693547.5895 | 1268893.776
105 | 2693559.0651 | 1268866.2694
106 | 2693559.4205 | 1268865.8728
107 | 2693559.4743 | 1268865.8128
108 | 2693559.7381 | 1268865.5184
109 | 2693606.7786 | 1268900.6664
110 | 2693608.1043 | 1268902.0778
111 | 2693587.9394 | 1269016.9243
112 | 2693609.486 | 1268990.6316
113 | 2693555.2016 | 1269057.0661
114 | 2693626.1927 | 1268969.9248
115 | 2693627.8267 | 1268967.8881
116 | 2693666.356 | 1268916.5796
117 | 2693631.8393 | 1269303.3761
118 | 2693622.0398 | 1269294.4917
119 | 2693646.9285 | 1269317.0564
120 | 2693610.2407 | 1269283.7944
121 | 2693598.3188 | 1269273.2467
122 | 2693582.3559 | 1269259.1238
123 | 2693617.9185 | 1269169.9628
124 | 2693629.5323 | 1269176.9785
125 | 2693610.7214 | 1269165.6152
126 | 2693635.778 | 1269180.7513
127 | 2693600.7774 | 1269159.6082
128 | 2693636.8849 | 1269181.42
129 | 2693593.0524 | 1269154.5885
130 | 2693597.4786 | 1269166.8025
131 | 2693648.8439 | 1269187.4289
132 | 2693592.2804 | 1269120.5253
133 | 2693589.2047 | 1269184.8469
134 | 2693587.0682 | 1269189.5063
135 | 2693579.8923 | 1269203.4422
136 | 2693576.7728 | 1269209.4183
137 | 2693575.2237 | 1269212.386
138 | 2693569.9697 | 1269222.4511
139 | 2693566.9706 | 1269228.1965
140 | 2693560.7875 | 1269240.0415
141 | 2693525.4245 | 1269207.0988
142 | 2693531.1873 | 1269194.0446
143 | 2693512.706 | 1269195.504
144 | 2693538.8242 | 1269176.7451
145 | 2693541.2683 | 1269171.2084
146 | 2693534.6565 | 1269186.186
147 | 2693544.2806 | 1269164.3849
148 | 2693548.7395 | 1269154.2843
149 | 2693552.4365 | 1269145.9096
150 | 2693556.9096 | 1269135.7768
151 | 2693558.3528 | 1269132.5075
152 | 2693559.9527 | 1269128.8833
153 | 2693489.1572 | 1269174.0358
154 | 2693475.8795 | 1269161.933
155 | 2693493.7671 | 1269140.2502
156 | 2693505.3059 | 1269126.0651
157 | 2693560.7592 | 1269091.2825
158 | 2693567.3605 | 1269094.0227
159 | 2693574.1059 | 1269096.8227
160 | 2693581.3313 | 1269099.6617
161 | 2693561.7363 | 1269124.8431
162 | 2693671.3791 | 1269193.9111
163 | 2693677.1013 | 1269192.8384
164 | 2693659.8067 | 1269213.205
165 | 2693697.5583 | 1269189.0036
166 | 2693646.0074 | 1269233.1778
167 | 2693708.8433 | 1269186.8882
168 | 2693643.6362 | 1269236.6098
169 | 2693664.1287 | 1269145.2113
170 | 2693660.9531 | 1269143.8655
171 | 2693682.5145 | 1269147.3024
172 | 2693650.9271 | 1269139.0352
173 | 2693690.526 | 1269146.5493
174 | 2693648.5849 | 1269137.5814
175 | 2693698.3041 | 1269145.0996
176 | 2693634.7027 | 1269128.9648
177 | 2693714.8088 | 1269142.0234
178 | 2693632.5278 | 1269127.6146
179 | 2693639.7799 | 1269116.095
180 | 2693642.5427 | 1269109.0918
181 | 2693646.269 | 1269099.6461
182 | 2693653.329 | 1269100.581
183 | 2693639.1894 | 1269089.5144
184 | 2693613.6667 | 1269115.9047
185 | 2693683.8909 | 1269052.37
186 | 2693695.724 | 1269052.2686
187 | 2693699.3125 | 1269069.4321
188 | 2693707.9463 | 1269110.633
189 | 2693596.0002 | 1269069.28
190 | 2693598.198 | 1269106.301
191 | 2693688.7927 | 1269111.9019
192 | 2693682.488 | 1269112.3196
193 | 2693743.0618 | 1269186.6307
194 | 2693701.8003 | 1269213.6622
195 | 2693749.104 | 1269188.3917
196 | 2693697.7348 | 1269229.1171
197 | 2693675.7048 | 1269312.8642
198 | 2693682.6449 | 1269286.4815
199 | 2693669.8138 | 1269335.2589
200 | 2693682.6471 | 1269286.4732
201 | 2693682.6506 | 1269286.4598
202 | 2693682.6533 | 1269286.4493
203 | 2693629.6708 | 1269256.823
204 | 2693632.2842 | 1269253.0404
205 | 2693690.3304 | 1269257.2651
206 | 2693755.781 | 1269190.3377
207 | 2693484.1975 | 1269036.3606

## line_std_types
| c_nf_per_km | r_ohm_per_km | x_ohm_per_km | max_i_ka | type | q_mm2 | alpha | voltage_rating
NAYY 4x50 SE | 210 | 0.642 | 0.083 | 0.142 | cs | 50 | 0.00403 | LV
NAYY 4x120 SE | 264 | 0.225 | 0.08 | 0.242 | cs | 120 | 0.00403 | LV
NAYY 4x150 SE | 261 | 0.208 | 0.08 | 0.27 | cs | 150 | 0.00403 | LV
NA2XS2Y 1x95 RM/25 12/20 kV | 216 | 0.313 | 0.132 | 0.252 | cs | 95 | 0.00403 | MV
NA2XS2Y 1x185 RM/25 12/20 kV | 273 | 0.161 | 0.117 | 0.362 | cs | 185 | 0.00403 | MV
NA2XS2Y 1x240 RM/25 12/20 kV | 304 | 0.122 | 0.112 | 0.421 | cs | 240 | 0.00403 | MV
NA2XS2Y 1x95 RM/25 6/10 kV | 315 | 0.313 | 0.123 | 0.249 | cs | 95 | 0.00403 | MV
NA2XS2Y 1x185 RM/25 6/10 kV | 406 | 0.161 | 0.11 | 0.358 | cs | 185 | 0.00403 | MV
NA2XS2Y 1x240 RM/25 6/10 kV | 456 | 0.122 | 0.105 | 0.416 | cs | 240 | 0.00403 | MV
NA2XS2Y 1x150 RM/25 12/20 kV | 250 | 0.206 | 0.116 | 0.319 | cs | 150 | 0.00403 | MV
NA2XS2Y 1x120 RM/25 12/20 kV | 230 | 0.253 | 0.119 | 0.283 | cs | 120 | 0.00403 | MV
NA2XS2Y 1x70 RM/25 12/20 kV | 190 | 0.443 | 0.132 | 0.22 | cs | 70 | 0.00403 | MV
NA2XS2Y 1x150 RM/25 6/10 kV | 360 | 0.206 | 0.11 | 0.315 | cs | 150 | 0.00403 | MV
NA2XS2Y 1x120 RM/25 6/10 kV | 340 | 0.253 | 0.113 | 0.28 | cs | 120 | 0.00403 | MV
NA2XS2Y 1x70 RM/25 6/10 kV | 280 | 0.443 | 0.123 | 0.217 | cs | 70 | 0.00403 | MV
N2XS(FL)2Y 1x120 RM/35 64/110 kV | 112 | 0.153 | 0.166 | 0.366 | cs | 120 | 0.00393 | HV
N2XS(FL)2Y 1x185 RM/35 64/110 kV | 125 | 0.099 | 0.156 | 0.457 | cs | 185 | 0.00393 | HV
N2XS(FL)2Y 1x240 RM/35 64/110 kV | 135 | 0.075 | 0.149 | 0.526 | cs | 240 | 0.00393 | HV
N2XS(FL)2Y 1x300 RM/35 64/110 kV | 144 | 0.06 | 0.144 | 0.588 | cs | 300 | 0.00393 | HV
15-AL1/3-ST1A 0.4 | 11 | 1.8769 | 0.35 | 0.105 | ol | 16 | 0.00403 | LV
24-AL1/4-ST1A 0.4 | 11.25 | 1.2012 | 0.335 | 0.14 | ol | 24 | 0.00403 | LV
48-AL1/8-ST1A 0.4 | 12.2 | 0.5939 | 0.3 | 0.21 | ol | 48 | 0.00403 | LV
94-AL1/15-ST1A 0.4 | 13.2 | 0.306 | 0.29 | 0.35 | ol | 94 | 0.00403 | LV
34-AL1/6-ST1A 10.0 | 9.7 | 0.8342 | 0.36 | 0.17 | ol | 34 | 0.00403 | MV
48-AL1/8-ST1A 10.0 | 10.1 | 0.5939 | 0.35 | 0.21 | ol | 48 | 0.00403 | MV
70-AL1/11-ST1A 10.0 | 10.4 | 0.4132 | 0.339 | 0.29 | ol | 70 | 0.00403 | MV
94-AL1/15-ST1A 10.0 | 10.75 | 0.306 | 0.33 | 0.35 | ol | 94 | 0.00403 | MV
122-AL1/20-ST1A 10.0 | 11.1 | 0.2376 | 0.323 | 0.41 | ol | 122 | 0.00403 | MV
149-AL1/24-ST1A 10.0 | 11.25 | 0.194 | 0.315 | 0.47 | ol | 149 | 0.00403 | MV
34-AL1/6-ST1A 20.0 | 9.15 | 0.8342 | 0.382 | 0.17 | ol | 34 | 0.00403 | MV
48-AL1/8-ST1A 20.0 | 9.5 | 0.5939 | 0.372 | 0.21 | ol | 48 | 0.00403 | MV
70-AL1/11-ST1A 20.0 | 9.7 | 0.4132 | 0.36 | 0.29 | ol | 70 | 0.00403 | MV
94-AL1/15-ST1A 20.0 | 10 | 0.306 | 0.35 | 0.35 | ol | 94 | 0.00403 | MV
122-AL1/20-ST1A 20.0 | 10.3 | 0.2376 | 0.344 | 0.41 | ol | 122 | 0.00403 | MV
149-AL1/24-ST1A 20.0 | 10.5 | 0.194 | 0.337 | 0.47 | ol | 149 | 0.00403 | MV
184-AL1/30-ST1A 20.0 | 10.75 | 0.1571 | 0.33 | 0.535 | ol | 184 | 0.00403 | MV
243-AL1/39-ST1A 20.0 | 11 | 0.1188 | 0.32 | 0.645 | ol | 243 | 0.00403 | MV
48-AL1/8-ST1A 110.0 | 8 | 0.5939 | 0.46 | 0.21 | ol | 48 | 0.00403 | HV
70-AL1/11-ST1A 110.0 | 8.4 | 0.4132 | 0.45 | 0.29 | ol | 70 | 0.00403 | HV
94-AL1/15-ST1A 110.0 | 8.65 | 0.306 | 0.44 | 0.35 | ol | 94 | 0.00403 | HV
122-AL1/20-ST1A 110.0 | 8.5 | 0.2376 | 0.43 | 0.41 | ol | 122 | 0.00403 | HV
149-AL1/24-ST1A 110.0 | 8.75 | 0.194 | 0.41 | 0.47 | ol | 149 | 0.00403 | HV
184-AL1/30-ST1A 110.0 | 8.8 | 0.1571 | 0.4 | 0.535 | ol | 184 | 0.00403 | HV
243-AL1/39-ST1A 110.0 | 9 | 0.1188 | 0.39 | 0.645 | ol | 243 | 0.00403 | HV
305-AL1/39-ST1A 110.0 | 9.2 | 0.0949 | 0.38 | 0.74 | ol | 305 | 0.00403 | HV
490-AL1/64-ST1A 110.0 | 9.75 | 0.059 | 0.37 | 0.96 | ol | 490 | 0.00403 | HV
679-AL1/86-ST1A 110.0 | 9.95 | 0.042 | 0.36 | 1.15 | ol | 679 | 0.00403 | HV
490-AL1/64-ST1A 220.0 | 10 | 0.059 | 0.285 | 0.96 | ol | 490 | 0.00403 | HV
679-AL1/86-ST1A 220.0 | 11.7 | 0.042 | 0.275 | 1.15 | ol | 679 | 0.00403 | HV
490-AL1/64-ST1A 380.0 | 11 | 0.059 | 0.253 | 0.96 | ol | 490 | 0.00403 | HV
679-AL1/86-ST1A 380.0 | 14.6 | 0.042 | 0.25 | 1.15 | ol | 679 | 0.00403 | HV

## trafo_std_types
| i0_percent | pfe_kw | vkr_percent | sn_mva | vn_lv_kv | vn_hv_kv | vk_percent | shift_degree | vector_group | tap_side | tap_neutral | tap_min | tap_max | tap_step_degree | tap_step_percent | tap_phase_shifter
160 MVA 380/110 kV | 0.06 | 60 | 0.25 | 160 | 110 | 380 | 12.2 | 0 | Yy0 | hv | 0 | -9 | 9 | 0 | 1.5 | FALSE
100 MVA 220/110 kV | 0.06 | 55 | 0.26 | 100 | 110 | 220 | 12 | 0 | Yy0 | hv | 0 | -9 | 9 | 0 | 1.5 | FALSE
63 MVA 110/20 kV | 0.04 | 22 | 0.32 | 63 | 20 | 110 | 18 | 150 | YNd5 | hv | 0 | -9 | 9 | 0 | 1.5 | FALSE
40 MVA 110/20 kV | 0.05 | 18 | 0.34 | 40 | 20 | 110 | 16.2 | 150 | YNd5 | hv | 0 | -9 | 9 | 0 | 1.5 | FALSE
25 MVA 110/20 kV | 0.07 | 14 | 0.41 | 25 | 20 | 110 | 12 | 150 | YNd5 | hv | 0 | -9 | 9 | 0 | 1.5 | FALSE
63 MVA 110/10 kV | 0.04 | 22 | 0.32 | 63 | 10 | 110 | 18 | 150 | YNd5 | hv | 0 | -9 | 9 | 0 | 1.5 | FALSE
40 MVA 110/10 kV | 0.05 | 18 | 0.34 | 40 | 10 | 110 | 16.2 | 150 | YNd5 | hv | 0 | -9 | 9 | 0 | 1.5 | FALSE
25 MVA 110/10 kV | 0.07 | 14 | 0.41 | 25 | 10 | 110 | 12 | 150 | YNd5 | hv | 0 | -9 | 9 | 0 | 1.5 | FALSE
0.25 MVA 20/0.4 kV | 0.32 | 0.8 | 1.44 | 0.25 | 0.4 | 20 | 6 | 150 | Yzn5 | hv | 0 | -2 | 2 | 0 | 2.5 | FALSE
0.4 MVA 20/0.4 kV | 0.3375 | 1.35 | 1.425 | 0.4 | 0.4 | 20 | 6 | 150 | Dyn5 | hv | 0 | -2 | 2 | 0 | 2.5 | FALSE
0.63 MVA 20/0.4 kV | 0.2619 | 1.65 | 1.206 | 0.63 | 0.4 | 20 | 6 | 150 | Dyn5 | hv | 0 | -2 | 2 | 0 | 2.5 | FALSE
0.25 MVA 10/0.4 kV | 0.24 | 0.6 | 1.2 | 0.25 | 0.4 | 10 | 4 | 150 | Dyn5 | hv | 0 | -2 | 2 | 0 | 2.5 | FALSE
0.4 MVA 10/0.4 kV | 0.2375 | 0.95 | 1.325 | 0.4 | 0.4 | 10 | 4 | 150 | Dyn5 | hv | 0 | -2 | 2 | 0 | 2.5 | FALSE
0.63 MVA 10/0.4 kV | 0.1873 | 1.18 | 1.0794 | 0.63 | 0.4 | 10 | 4 | 150 | Dyn5 | hv | 0 | -2 | 2 | 0 | 2.5 | FALSE

## trafo3w_std_types
| sn_hv_mva | sn_mv_mva | sn_lv_mva | vn_hv_kv | vn_mv_kv | vn_lv_kv | vk_hv_percent | vk_mv_percent | vk_lv_percent | vkr_hv_percent | vkr_mv_percent | vkr_lv_percent | pfe_kw | i0_percent | shift_mv_degree | shift_lv_degree | vector_group | tap_side | tap_neutral | tap_min | tap_max | tap_step_percent
63/25/38 MVA 110/20/10 kV | 63 | 25 | 38 | 110 | 20 | 10 | 10.4 | 10.4 | 10.4 | 0.28 | 0.32 | 0.35 | 35 | 0.89 | 0 | 0 | YN0yn0yn0 | hv | 0 | -10 | 10 | 1.2
63/25/38 MVA 110/10/10 kV | 63 | 25 | 38 | 110 | 10 | 10 | 10.4 | 10.4 | 10.4 | 0.28 | 0.32 | 0.35 | 35 | 0.89 | 0 | 0 | YN0yn0yn0 | hv | 0 | -10 | 10 | 1.2

## fuse_std_types
| fuse_type | i_rated_a | t_avg | t_min | t_total | x_avg | x_min | x_total
HV 100A | HV 100A | 100 | 0 | [10.0, 3.64, 0.854, 0.281, 0.1, 0.0531, 0.022, 0.01] | [10.0, 4.267, 1.21, 0.403, 0.1, 0.058, 0.022, 0.01] | 0 | [300.0, 350.0, 450.0, 550.0, 700.0, 850.0, 1200.0, 1752.0] | [600.0, 700.0, 900.0, 1150.0, 1665.0, 2000.0, 3000.0, 4313.0]
HV 10A | HV 10A | 10 | 0 | [10.0, 1675.0, 0.344, 0.156, 0.1, 0.0417, 0.0171, 0.01] | [10.0, 1.3, 0.3, 0.155, 0.1, 0.0555, 0.023, 0.01] | 0 | [30.0, 32.0, 35.0, 37.0, 39.0, 50.0, 70.0, 88.0] | [60.0, 70.0, 80.0, 87.0, 94.0, 110.0, 150.0, 216.0]
HV 125A | HV 125A | 125 | 0 | [10.0, 1.82, 0.344, 0.1, 0.0467, 0.0269, 0.01] | [10.0, 2.478, 0.426, 0.1, 0.0427, 0.0211, 0.01] | 0 | [375.0, 500.0, 700.0, 925.0, 1200.0, 1500.0, 2341.0] | [750.0, 1000.0, 1500.0, 2200.0, 3000.0, 4000.0, 5765.0]
HV 160A | HV 160A | 160 | 0 | [10.0, 4.15, 1.03, 0.198, 0.1, 0.051, 0.0172, 0.01] | [10.0, 2.3, 0.734, 0.274, 0.1, 0.046, 0.0177, 0.01] | 0 | [480.0, 550.0, 700.0, 1000.0, 1260.0, 1600.0, 2500.0, 3227.0] | [960.0, 1300.0, 1700.0, 2200.0, 2996.0, 4000.0, 6000.0, 7946.0]
HV 16A | HV 16A | 16 | 0 | [10.0, 0.352, 0.164, 0.1, 0.0649, 0.0342, 0.01] | [10.0, 2.34, 0.722, 0.181, 0.1, 0.055, 0.0296, 0.01] | 0 | [48.0, 60.0, 65.0, 71.0, 80.0, 100.0, 162.0] | [96.0, 110.0, 125.0, 150.0, 168.0, 200.0, 250.0, 398.0]
HV 200A | HV 200A | 200 | 0 | [10.0, 4.267, 1.21, 0.403, 0.1, 0.058, 0.022, 0.01] | [10.0, 3.73, 1.654, 0.328, 0.1, 0.0531, 0.019, 0.01] | 0 | [600.0, 700.0, 900.0, 1150.0, 1665.0, 2000.0, 3000.0, 4313.0] | [1200.0, 1500.0, 1800.0, 2700.0, 3960.0, 5000.0, 7500.0, 10620.0]
HV 20A | HV 20A | 20 | 0 | [10.0, 1.3, 0.3, 0.155, 0.1, 0.0555, 0.023, 0.01] | [10.0, 1.3, 0.161, 0.1, 0.0611, 0.0399, 0.0141, 0.01] | 0 | [60.0, 70.0, 80.0, 87.0, 94.0, 110.0, 150.0, 216.0] | [120.0, 150.0, 200.0, 223.0, 260.0, 300.0, 450.0, 532.0]
HV 25A | HV 25A | 25 | 0 | [10.0, 2.512, 0.833, 0.299, 0.1, 0.0372, 0.0223, 0.01] | [10.0, 3.125, 0.597, 0.198, 0.1, 0.0378, 0.022, 0.01] | 0 | [75.0, 82.0, 90.0, 100.0, 124.0, 170.0, 200.0, 289.0] | [150.0, 170.0, 210.0, 250.0, 294.0, 400.0, 500.0, 711.0]
HV 31.5A | HV 31.5A | 31.5 | 0 | [10.0, 2.34, 0.722, 0.181, 0.1, 0.055, 0.0296, 0.01] | [10.0, 2.84, 0.368, 0.164, 0.1, 0.0621, 0.0378, 0.0195, 0.01] | 0 | [95.0, 110.0, 125.0, 150.0, 165.0, 200.0, 250.0, 390.0] | [189.0, 220.0, 300.0, 350.0, 393.0, 450.0, 530.0, 700.0, 960.0]
HV 40A | HV 40A | 40 | 0 | [10.0, 1.3, 0.161, 0.1, 0.0611, 0.0399, 0.0141, 0.01] | [10.0, 2.05, 0.369, 0.198, 0.1, 0.051, 0.0298, 0.01] | 0 | [120.0, 150.0, 200.0, 223.0, 260.0, 300.0, 450.0, 532.0] | [240.0, 300.0, 400.0, 450.0, 530.0, 650.0, 800.0, 1311.0]
HV 50A | HV 50A | 50 | 0 | [10.0, 3.215, 0.597, 0.198, 0.1, 0.0378, 0.022, 0.01] | [10.0, 3.64, 0.854, 0.281, 0.1, 0.0531, 0.022, 0.01] | 0 | [150.0, 170.0, 210.0, 250.0, 294.0, 400.0, 500.0, 711.0] | [300.0, 350.0, 450.0, 550.0, 700.0, 850.0, 1200.0, 1752.0]
HV 6.3A | HV 6.3A | 6.3 | 0 | [10.0, 1.39, 0.344, 0.168, 0.1, 0.056, 0.0263, 0.01] | [10.0, 1.711, 0.516, 0.198, 0.1, 0.0634, 0.0303, 0.01] | 0 | [19.0, 19.5, 20.4, 20.8, 22.0, 25.0, 32.0, 48.0] | [38.0, 40.0, 43.0, 48.0, 53.0, 60.0, 75.0, 118.0]
HV 63A | HV 63A | 63 | 0 | [10.0, 2.84, 0.368, 0.164, 0.1, 0.0621, 0.0378, 0.0195, 0.01] | [10.0, 1.82, 0.344, 0.1, 0.0467, 0.0269, 0.01] | 0 | [189.0, 220.0, 300.0, 350.0, 393.0, 450.0, 530.0, 700.0, 961.0] | [378.0, 500.0, 700.0, 934.0, 1200.0, 1500.0, 2366.0]
HV 80A | HV 80A | 80 | 0 | [10.0, 2.05, 0.369, 0.198, 0.1, 0.051, 0.0298, 0.01] | [10.0, 4.15, 1.03, 0.198, 0.1, 0.051, 0.0172, 0.01] | 0 | [240.0, 300.0, 400.0, 450.0, 530.0, 650.0, 800.0, 1311.0] | [480.0, 550.0, 700.0, 1000.0, 1260.0, 1600.0, 2500.0, 3227.0]
Siemens NH-1-100 | Siemens NH-1-100 | 100 | [5400.0, 2000.0, 400.0, 20.0, 1.0, 0.2, 0.012, 0.004] | 0 | 0 | [150.0, 190.0, 250.0, 430.0, 900.0, 1250.0, 2700.0, 3600.0] | 0 | 0
Siemens NH-1-125 | Siemens NH-1-125 | 125 | [4800.0, 120.0, 7.0, 0.1, 0.004] | 0 | 0 | [180.0, 400.0, 740.0, 2000.0, 4250.0] | 0 | 0
Siemens NH-1-16 | Siemens NH-1-16 | 16 | [4000.0, 400.0, 2.0, 0.1, 0.04, 0.01] | 0 | 0 | [26.0, 35.0, 75.0, 150.0, 200.0, 300.0] | 0 | 0
Siemens NH-1-160 | Siemens NH-1-160 | 160 | [4800.0, 120.0, 7.0, 0.1, 0.004] | 0 | 0 | [210.0, 500.0, 900.0, 2300.0, 5000.0] | 0 | 0
Siemens NH-1-25 | Siemens NH-1-25 | 25 | [4000.0, 1000.0, 10.0, 0.2, 0.02, 0.01] | 0 | 0 | [40.0, 50.0, 100.0, 210.0, 400.0, 500.0] | 0 | 0
Siemens NH-1-50 | Siemens NH-1-50 | 50 | [4000.0, 40.0, 4.0, 1.0, 0.02, 0.01] | 0 | 0 | [86.0, 200.0, 300.0, 400.0, 1000.0, 1280.0] | 0 | 0
Siemens NH-1-63 | Siemens NH-1-63 | 63 | [4000.0, 100.0, 10.0, 2.0, 0.04, 0.01] | 0 | 0 | [100.0, 200.0, 300.0, 400.0, 1000.0, 1500.0] | 0 | 0
Siemens NH-1-80 | Siemens NH-1-80 | 80 | [4800.0, 120.0, 7.0, 0.1, 0.01] | 0 | 0 | [150.58, 250.0, 450.0, 1150.0, 2470.0] | 0 | 0
Siemens NH-2-1000 | Siemens NH-2-1000 | 1000 | [4800.0, 120.0, 7.0, 0.1, 0.004] | 0 | 0 | [1900.0, 3500.0, 8400.0, 24000.0, 52000.0] | 0 | 0
Siemens NH-2-200 | Siemens NH-2-200 | 200 | [4800.0, 120.0, 7.0, 0.1, 0.004] | 0 | 0 | [280.0, 650.0, 1200.0, 3000.0, 7000.0] | 0 | 0
Siemens NH-2-224 | Siemens NH-2-224 | 224 | [4800.0, 120.0, 7.0, 0.2, 0.04, 0.004] | 0 | 0 | [400.0, 750.0, 1453.0, 3025.0, 4315.0, 7600.0] | 0 | 0
Siemens NH-2-250 | Siemens NH-2-250 | 250 | [4800.0, 120.0, 7.0, 0.1, 0.004] | 0 | 0 | [450.0, 800.0, 1650.0, 4000.0, 8500.0] | 0 | 0
Siemens NH-2-315 | Siemens NH-2-315 | 315 | [4800.0, 120.0, 7.0, 0.1, 0.004] | 0 | 0 | [550.0, 920.0, 1900.0, 5000.0, 11000.0] | 0 | 0
Siemens NH-2-355 | Siemens NH-2-355 | 355 | [4800.0, 120.0, 6.0, 0.1, 0.004] | 0 | 0 | [650.0, 1116.27, 2350.0, 5840.0, 12790.0] | 0 | 0
Siemens NH-2-400 | Siemens NH-2-400 | 400 | [4800.0, 120.0, 7.0, 0.1, 0.004] | 0 | 0 | [720.0, 1350.0, 2800.0, 6500.0, 15000.0] | 0 | 0
Siemens NH-2-425 | Siemens NH-2-425 | 425 | [4800.0, 120.0, 7.0, 0.1, 0.004] | 0 | 0 | [850.0, 1500.0, 3050.0, 7500.0, 16500.0] | 0 | 0
Siemens NH-2-630 | Siemens NH-2-630 | 630 | [4800.0, 120.0, 7.0, 0.1, 0.004] | 0 | 0 | [1200.0, 2000.0, 4800.0, 12000.0, 26000.0] | 0 | 0

## dtypes
| element | column | dtype
0 | bus | name | object
1 | bus | vn_kv | float64
2 | bus | type | object
3 | bus | zone | object
4 | bus | in_service | bool
5 | load | name | object
6 | load | bus | uint32
7 | load | p_mw | float64
8 | load | q_mvar | float64
9 | load | const_z_percent | float64
10 | load | const_i_percent | float64
11 | load | sn_mva | float64
12 | load | scaling | float64
13 | load | in_service | bool
14 | load | type | object
15 | ext_grid | name | object
16 | ext_grid | bus | uint32
17 | ext_grid | vm_pu | float64
18 | ext_grid | va_degree | float64
19 | ext_grid | slack_weight | float64
20 | ext_grid | in_service | bool
21 | line | name | object
22 | line | std_type | object
23 | line | from_bus | uint32
24 | line | to_bus | uint32
25 | line | length_km | float64
26 | line | r_ohm_per_km | float64
27 | line | x_ohm_per_km | float64
28 | line | c_nf_per_km | float64
29 | line | g_us_per_km | float64
30 | line | max_i_ka | float64
31 | line | df | float64
32 | line | parallel | uint32
33 | line | type | object
34 | line | in_service | bool
35 | trafo | name | object
36 | trafo | std_type | object
37 | trafo | hv_bus | uint32
38 | trafo | lv_bus | uint32
39 | trafo | sn_mva | float64
40 | trafo | vn_hv_kv | float64
41 | trafo | vn_lv_kv | float64
42 | trafo | vk_percent | float64
43 | trafo | vkr_percent | float64
44 | trafo | pfe_kw | float64
45 | trafo | i0_percent | float64
46 | trafo | shift_degree | float64
47 | trafo | tap_side | object
48 | trafo | tap_neutral | int32
49 | trafo | tap_min | int32
50 | trafo | tap_max | int32
51 | trafo | tap_step_percent | float64
52 | trafo | tap_step_degree | float64
53 | trafo | tap_pos | int32
54 | trafo | tap_phase_shifter | bool
55 | trafo | parallel | uint32
56 | trafo | df | float64
57 | trafo | in_service | bool
58 | line_geodata | coords | object
59 | bus_geodata | x | float64
60 | bus_geodata | y | float64
61 | bus_geodata | coords | object

## parameters
| version | format_version | converged | OPF_converged | name | f_hz | sn_mva
0 | 2.14.6 | 2.14.0 | FALSE | FALSE |  | 50 | 1