## bus
| name | vn_kv | type | zone | in_service
0 | bus_LV_31-2_0_6_node_0 | 0.4 | n |  | TRUE
1 | bus_LV_31-2_0_6_node_1 | 0.4 | n |  | TRUE
2 | bus_LV_31-2_0_6_node_2 | 0.4 | n |  | TRUE
3 | bus_LV_31-2_0_6_node_3 | 0.4 | n |  | TRUE
4 | bus_LV_31-2_0_6_node_4 | 0.4 | n |  | TRUE
5 | bus_LV_31-2_0_6_node_7 | 0.4 | n |  | TRUE
6 | bus_LV_31-2_0_6_node_49 | 0.4 | n |  | TRUE
7 | bus_LV_31-2_0_6_node_8 | 0.4 | n |  | TRUE
8 | bus_LV_31-2_0_6_node_9 | 0.4 | n |  | TRUE
9 | bus_LV_31-2_0_6_node_5 | 0.4 | n |  | TRUE
10 | bus_LV_31-2_0_6_node_6 | 0.4 | n |  | TRUE
11 | bus_LV_31-2_0_6_node_46 | 0.4 | n |  | TRUE
12 | bus_LV_31-2_0_6_node_44 | 0.4 | n |  | TRUE
13 | bus_LV_31-2_0_6_node_43 | 0.4 | n |  | TRUE
14 | bus_LV_31-2_0_6_node_19 | 0.4 | n |  | TRUE
15 | bus_LV_31-2_0_6_node_45 | 0.4 | n |  | TRUE
16 | bus_LV_31-2_0_6_node_41 | 0.4 | n |  | TRUE
17 | bus_LV_31-2_0_6_node_10 | 0.4 | n |  | TRUE
18 | bus_LV_31-2_0_6_node_11 | 0.4 | n |  | TRUE
19 | bus_LV_31-2_0_6_node_12 | 0.4 | n |  | TRUE
20 | bus_LV_31-2_0_6_node_13 | 0.4 | n |  | TRUE
21 | bus_LV_31-2_0_6_node_14 | 0.4 | n |  | TRUE
22 | bus_LV_31-2_0_6_node_36 | 0.4 | n |  | TRUE
23 | bus_LV_31-2_0_6_node_62 | 0.4 | n |  | TRUE
24 | bus_LV_31-2_0_6_node_37 | 0.4 | n |  | TRUE
25 | bus_LV_31-2_0_6_node_63 | 0.4 | n |  | TRUE
26 | bus_LV_31-2_0_6_node_15 | 0.4 | n |  | TRUE
27 | bus_LV_31-2_0_6_node_16 | 0.4 | n |  | TRUE
28 | bus_LV_31-2_0_6_node_17 | 0.4 | n |  | TRUE
29 | bus_LV_31-2_0_6_node_18 | 0.4 | n |  | TRUE
30 | bus_LV_31-2_0_6_node_20 | 0.4 | n |  | TRUE
31 | bus_LV_31-2_0_6_node_23 | 0.4 | n |  | TRUE
32 | bus_LV_31-2_0_6_node_21 | 0.4 | n |  | TRUE
33 | bus_LV_31-2_0_6_node_22 | 0.4 | n |  | TRUE
34 | bus_LV_31-2_0_6_node_24 | 0.4 | n |  | TRUE
35 | bus_LV_31-2_0_6_node_47 | 0.4 | n |  | TRUE
36 | bus_LV_31-2_0_6_node_48 | 0.4 | n |  | TRUE
37 | bus_LV_31-2_0_6_node_25 | 0.4 | n |  | TRUE
38 | bus_LV_31-2_0_6_node_26 | 0.4 | n |  | TRUE
39 | bus_LV_31-2_0_6_node_28 | 0.4 | n |  | TRUE
40 | bus_LV_31-2_0_6_node_34 | 0.4 | n |  | TRUE
41 | bus_LV_31-2_0_6_node_32 | 0.4 | n |  | TRUE
42 | bus_LV_31-2_0_6_node_68 | 0.4 | n |  | TRUE
43 | bus_LV_31-2_0_6_node_31 | 0.4 | n |  | TRUE
44 | bus_LV_31-2_0_6_node_33 | 0.4 | n |  | TRUE
45 | bus_LV_31-2_0_6_node_35 | 0.4 | n |  | TRUE
46 | bus_LV_31-2_0_6_node_40 | 0.4 | n |  | TRUE
47 | bus_LV_31-2_0_6_node_38 | 0.4 | n |  | TRUE
48 | bus_LV_31-2_0_6_node_39 | 0.4 | n |  | TRUE
49 | bus_LV_31-2_0_6_node_42 | 0.4 | n |  | TRUE
50 | bus_LV_31-2_0_6_node_246 | 0.4 | n |  | TRUE
51 | bus_LV_31-2_0_6_node_206 | 0.4 | n |  | TRUE
52 | bus_LV_31-2_0_6_node_247 | 0.4 | n |  | TRUE
53 | bus_LV_31-2_0_6_node_205 | 0.4 | n |  | TRUE
54 | bus_LV_31-2_0_6_node_67 | 0.4 | n |  | TRUE
55 | bus_LV_31-2_0_6_node_50 | 0.4 | n |  | TRUE
56 | bus_LV_31-2_0_6_node_51 | 0.4 | n |  | TRUE
57 | bus_LV_31-2_0_6_node_55 | 0.4 | n |  | TRUE
58 | bus_LV_31-2_0_6_node_56 | 0.4 | n |  | TRUE
59 | bus_LV_31-2_0_6_node_244 | 0.4 | n |  | TRUE
60 | bus_LV_31-2_0_6_node_52 | 0.4 | n |  | TRUE
61 | bus_LV_31-2_0_6_node_53 | 0.4 | n |  | TRUE
62 | bus_LV_31-2_0_6_node_54 | 0.4 | n |  | TRUE
63 | bus_LV_31-2_0_6_node_59 | 0.4 | n |  | TRUE
64 | bus_LV_31-2_0_6_node_57 | 0.4 | n |  | TRUE
65 | bus_LV_31-2_0_6_node_64 | 0.4 | n |  | TRUE
66 | bus_LV_31-2_0_6_node_65 | 0.4 | n |  | TRUE
67 | bus_LV_31-2_0_6_node_58 | 0.4 | n |  | TRUE
68 | bus_LV_31-2_0_6_node_243 | 0.4 | n |  | TRUE
69 | bus_LV_31-2_0_6_node_60 | 0.4 | n |  | TRUE
70 | bus_LV_31-2_0_6_node_61 | 0.4 | n |  | TRUE
71 | bus_LV_31-2_0_6_node_120 | 0.4 | n |  | TRUE
72 | bus_LV_31-2_0_6_node_123 | 0.4 | n |  | TRUE
73 | bus_LV_31-2_0_6_node_66 | 0.4 | n |  | TRUE
74 | bus_LV_31-2_0_6_node_122 | 0.4 | n |  | TRUE
75 | bus_LV_31-2_0_6_node_118 | 0.4 | n |  | TRUE
76 | bus_LV_31-2_0_6_node_124 | 0.4 | n |  | TRUE
77 | bus_LV_31-2_0_6_node_94 | 0.4 | n |  | TRUE
78 | bus_LV_31-2_0_6_node_73 | 0.4 | n |  | TRUE
79 | bus_LV_31-2_0_6_node_69 | 0.4 | n |  | TRUE
80 | bus_LV_31-2_0_6_node_70 | 0.4 | n |  | TRUE
81 | bus_LV_31-2_0_6_node_71 | 0.4 | n |  | TRUE
82 | bus_LV_31-2_0_6_node_72 | 0.4 | n |  | TRUE
83 | bus_LV_31-2_0_6_node_74 | 0.4 | n |  | TRUE
84 | bus_LV_31-2_0_6_node_95 | 0.4 | n |  | TRUE
85 | bus_LV_31-2_0_6_node_96 | 0.4 | n |  | TRUE
86 | bus_LV_31-2_0_6_node_90 | 0.4 | n |  | TRUE
87 | bus_LV_31-2_0_6_node_91 | 0.4 | n |  | TRUE
88 | bus_LV_31-2_0_6_node_75 | 0.4 | n |  | TRUE
89 | bus_LV_31-2_0_6_node_76 | 0.4 | n |  | TRUE
90 | bus_LV_31-2_0_6_node_79 | 0.4 | n |  | TRUE
91 | bus_LV_31-2_0_6_node_135 | 0.4 | n |  | TRUE
92 | bus_LV_31-2_0_6_node_80 | 0.4 | n |  | TRUE
93 | bus_LV_31-2_0_6_node_82 | 0.4 | n |  | TRUE
94 | bus_LV_31-2_0_6_node_237 | 0.4 | n |  | TRUE
95 | bus_LV_31-2_0_6_node_130 | 0.4 | n |  | TRUE
96 | bus_LV_31-2_0_6_node_131 | 0.4 | n |  | TRUE
97 | bus_LV_31-2_0_6_node_129 | 0.4 | n |  | TRUE
98 | bus_LV_31-2_0_6_node_171 | 0.4 | n |  | TRUE
99 | bus_LV_31-2_0_6_node_136 | 0.4 | n |  | TRUE
100 | bus_LV_31-2_0_6_node_84 | 0.4 | n |  | TRUE
101 | bus_LV_31-2_0_6_node_81 | 0.4 | n |  | TRUE
102 | bus_LV_31-2_0_6_node_83 | 0.4 | n |  | TRUE
103 | bus_LV_31-2_0_6_node_85 | 0.4 | n |  | TRUE
104 | bus_LV_31-2_0_6_node_86 | 0.4 | n |  | TRUE
105 | bus_LV_31-2_0_6_node_87 | 0.4 | n |  | TRUE
106 | bus_LV_31-2_0_6_node_228 | 0.4 | n |  | TRUE
107 | bus_LV_31-2_0_6_node_89 | 0.4 | n |  | TRUE
108 | bus_LV_31-2_0_6_node_227 | 0.4 | n |  | TRUE
109 | bus_LV_31-2_0_6_node_235 | 0.4 | n |  | TRUE
110 | bus_LV_31-2_0_6_node_233 | 0.4 | n |  | TRUE
111 | bus_LV_31-2_0_6_node_231 | 0.4 | n |  | TRUE
112 | bus_LV_31-2_0_6_node_234 | 0.4 | n |  | TRUE
113 | bus_LV_31-2_0_6_node_92 | 0.4 | n |  | TRUE
114 | bus_LV_31-2_0_6_node_93 | 0.4 | n |  | TRUE
115 | bus_LV_31-2_0_6_node_97 | 0.4 | n |  | TRUE
116 | bus_LV_31-2_0_6_node_128 | 0.4 | n |  | TRUE
117 | bus_LV_31-2_0_6_node_98 | 0.4 | n |  | TRUE
118 | bus_LV_31-2_0_6_node_121 | 0.4 | n |  | TRUE
119 | bus_LV_31-2_0_6_node_99 | 0.4 | n |  | TRUE
120 | bus_LV_31-2_0_6_node_100 | 0.4 | n |  | TRUE
121 | bus_LV_31-2_0_6_node_140 | 0.4 | n |  | TRUE
122 | bus_LV_31-2_0_6_node_137 | 0.4 | n |  | TRUE
123 | bus_LV_31-2_0_6_node_138 | 0.4 | n |  | TRUE
124 | bus_LV_31-2_0_6_node_101 | 0.4 | n |  | TRUE
125 | bus_LV_31-2_0_6_node_102 | 0.4 | n |  | TRUE
126 | bus_LV_31-2_0_6_node_103 | 0.4 | n |  | TRUE
127 | bus_LV_31-2_0_6_node_114 | 0.4 | n |  | TRUE
128 | bus_LV_31-2_0_6_node_113 | 0.4 | n |  | TRUE
129 | bus_LV_31-2_0_6_node_104 | 0.4 | n |  | TRUE
130 | bus_LV_31-2_0_6_node_156 | 0.4 | n |  | TRUE
131 | bus_LV_31-2_0_6_node_126 | 0.4 | n |  | TRUE
132 | bus_LV_31-2_0_6_node_112 | 0.4 | n |  | TRUE
133 | bus_LV_31-2_0_6_node_155 | 0.4 | n |  | TRUE
134 | bus_LV_31-2_0_6_node_105 | 0.4 | n |  | TRUE
135 | bus_LV_31-2_0_6_node_106 | 0.4 | n |  | TRUE
136 | bus_LV_31-2_0_6_node_107 | 0.4 | n |  | TRUE
137 | bus_LV_31-2_0_6_node_108 | 0.4 | n |  | TRUE
138 | bus_LV_31-2_0_6_node_109 | 0.4 | n |  | TRUE
139 | bus_LV_31-2_0_6_node_238 | 0.4 | n |  | TRUE
140 | bus_LV_31-2_0_6_node_252 | 0.4 | n |  | TRUE
141 | bus_LV_31-2_0_6_node_110 | 0.4 | n |  | TRUE
142 | bus_LV_31-2_0_6_node_236 | 0.4 | n |  | TRUE
143 | bus_LV_31-2_0_6_node_115 | 0.4 | n |  | TRUE
144 | bus_LV_31-2_0_6_node_230 | 0.4 | n |  | TRUE
145 | bus_LV_31-2_0_6_node_229 | 0.4 | n |  | TRUE
146 | bus_LV_31-2_0_6_node_125 | 0.4 | n |  | TRUE
147 | bus_LV_31-2_0_6_node_221 | 0.4 | n |  | TRUE
148 | bus_LV_31-2_0_6_node_225 | 0.4 | n |  | TRUE
149 | bus_LV_31-2_0_6_node_116 | 0.4 | n |  | TRUE
150 | bus_LV_31-2_0_6_node_117 | 0.4 | n |  | TRUE
151 | bus_LV_31-2_0_6_node_119 | 0.4 | n |  | TRUE
152 | bus_LV_31-2_0_6_node_132 | 0.4 | n |  | TRUE
153 | bus_LV_31-2_0_6_node_133 | 0.4 | n |  | TRUE
154 | bus_LV_31-2_0_6_node_134 | 0.4 | n |  | TRUE
155 | bus_LV_31-2_0_6_node_167 | 0.4 | n |  | TRUE
156 | bus_LV_31-2_0_6_node_168 | 0.4 | n |  | TRUE
157 | bus_LV_31-2_0_6_node_169 | 0.4 | n |  | TRUE
158 | bus_LV_31-2_0_6_node_170 | 0.4 | n |  | TRUE
159 | bus_LV_31-2_0_6_node_172 | 0.4 | n |  | TRUE
160 | bus_LV_31-2_0_6_node_139 | 0.4 | n |  | TRUE
161 | bus_LV_31-2_0_6_node_141 | 0.4 | n |  | TRUE
162 | bus_LV_31-2_0_6_node_142 | 0.4 | n |  | TRUE
163 | bus_LV_31-2_0_6_node_144 | 0.4 | n |  | TRUE
164 | bus_LV_31-2_0_6_node_143 | 0.4 | n |  | TRUE
165 | bus_LV_31-2_0_6_node_148 | 0.4 | n |  | TRUE
166 | bus_LV_31-2_0_6_node_150 | 0.4 | n |  | TRUE
167 | bus_LV_31-2_0_6_node_146 | 0.4 | n |  | TRUE
168 | bus_LV_31-2_0_6_node_151 | 0.4 | n |  | TRUE
169 | bus_LV_31-2_0_6_node_145 | 0.4 | n |  | TRUE
170 | bus_LV_31-2_0_6_node_147 | 0.4 | n |  | TRUE
171 | bus_LV_31-2_0_6_node_149 | 0.4 | n |  | TRUE
172 | bus_LV_31-2_0_6_node_154 | 0.4 | n |  | TRUE
173 | bus_LV_31-2_0_6_node_152 | 0.4 | n |  | TRUE
174 | bus_LV_31-2_0_6_node_153 | 0.4 | n |  | TRUE
175 | bus_LV_31-2_0_6_node_159 | 0.4 | n |  | TRUE
176 | bus_LV_31-2_0_6_node_160 | 0.4 | n |  | TRUE
177 | bus_LV_31-2_0_6_node_161 | 0.4 | n |  | TRUE
178 | bus_LV_31-2_0_6_node_162 | 0.4 | n |  | TRUE
179 | bus_LV_31-2_0_6_node_163 | 0.4 | n |  | TRUE
180 | bus_LV_31-2_0_6_node_164 | 0.4 | n |  | TRUE
181 | bus_LV_31-2_0_6_node_165 | 0.4 | n |  | TRUE
182 | bus_LV_31-2_0_6_node_189 | 0.4 | n |  | TRUE
183 | bus_LV_31-2_0_6_node_175 | 0.4 | n |  | TRUE
184 | bus_LV_31-2_0_6_node_166 | 0.4 | n |  | TRUE
185 | bus_LV_31-2_0_6_node_190 | 0.4 | n |  | TRUE
186 | bus_LV_31-2_0_6_node_185 | 0.4 | n |  | TRUE
187 | bus_LV_31-2_0_6_node_174 | 0.4 | n |  | TRUE
188 | bus_LV_31-2_0_6_node_194 | 0.4 | n |  | TRUE
189 | bus_LV_31-2_0_6_node_251 | 0.4 | n |  | TRUE
190 | bus_LV_31-2_0_6_node_187 | 0.4 | n |  | TRUE
191 | bus_LV_31-2_0_6_node_197 | 0.4 | n |  | TRUE
192 | bus_LV_31-2_0_6_node_198 | 0.4 | n |  | TRUE
193 | bus_LV_31-2_0_6_node_199 | 0.4 | n |  | TRUE
194 | bus_LV_31-2_0_6_node_202 | 0.4 | n |  | TRUE
195 | bus_LV_31-2_0_6_node_200 | 0.4 | n |  | TRUE
196 | bus_LV_31-2_0_6_node_179 | 0.4 | n |  | TRUE
197 | bus_LV_31-2_0_6_node_176 | 0.4 | n |  | TRUE
198 | bus_LV_31-2_0_6_node_181 | 0.4 | n |  | TRUE
199 | bus_LV_31-2_0_6_node_177 | 0.4 | n |  | TRUE
200 | bus_LV_31-2_0_6_node_173 | 0.4 | n |  | TRUE
201 | bus_LV_31-2_0_6_node_178 | 0.4 | n |  | TRUE
202 | bus_LV_31-2_0_6_node_180 | 0.4 | n |  | TRUE
203 | bus_LV_31-2_0_6_node_182 | 0.4 | n |  | TRUE
204 | bus_LV_31-2_0_6_node_183 | 0.4 | n |  | TRUE
205 | bus_LV_31-2_0_6_node_184 | 0.4 | n |  | TRUE
206 | bus_LV_31-2_0_6_node_203 | 0.4 | n |  | TRUE
207 | bus_LV_31-2_0_6_node_186 | 0.4 | n |  | TRUE
208 | bus_LV_31-2_0_6_node_188 | 0.4 | n |  | TRUE
209 | bus_LV_31-2_0_6_node_191 | 0.4 | n |  | TRUE
210 | bus_LV_31-2_0_6_node_192 | 0.4 | n |  | TRUE
211 | bus_LV_31-2_0_6_node_193 | 0.4 | n |  | TRUE
212 | bus_LV_31-2_0_6_node_195 | 0.4 | n |  | TRUE
213 | bus_LV_31-2_0_6_node_196 | 0.4 | n |  | TRUE
214 | bus_LV_31-2_0_6_node_250 | 0.4 | n |  | TRUE
215 | bus_LV_31-2_0_6_node_201 | 0.4 | n |  | TRUE
216 | bus_LV_31-2_0_6_node_207 | 0.4 | n |  | TRUE
217 | bus_LV_31-2_0_6_node_208 | 0.4 | n |  | TRUE
218 | bus_LV_31-2_0_6_node_242 | 0.4 | n |  | TRUE
219 | bus_LV_31-2_0_6_node_241 | 0.4 | n |  | TRUE
220 | bus_LV_31-2_0_6_node_209 | 0.4 | n |  | TRUE
221 | bus_LV_31-2_0_6_node_210 | 0.4 | n |  | TRUE
222 | bus_LV_31-2_0_6_node_211 | 0.4 | n |  | TRUE
223 | bus_LV_31-2_0_6_node_212 | 0.4 | n |  | TRUE
224 | bus_LV_31-2_0_6_node_213 | 0.4 | n |  | TRUE
225 | bus_LV_31-2_0_6_node_224 | 0.4 | n |  | TRUE
226 | bus_LV_31-2_0_6_node_232 | 0.4 | n |  | TRUE
227 | bus_LV_31-2_0_6_node_222 | 0.4 | n |  | TRUE
228 | bus_LV_31-2_0_6_node_214 | 0.4 | n |  | TRUE
229 | bus_LV_31-2_0_6_node_215 | 0.4 | n |  | TRUE
230 | bus_LV_31-2_0_6_node_216 | 0.4 | n |  | TRUE
231 | bus_LV_31-2_0_6_node_217 | 0.4 | n |  | TRUE
232 | bus_LV_31-2_0_6_node_218 | 0.4 | n |  | TRUE
233 | bus_LV_31-2_0_6_node_226 | 0.4 | n |  | TRUE
234 | bus_LV_31-2_0_6_node_219 | 0.4 | n |  | TRUE
235 | bus_LV_31-2_0_6_node_220 | 0.4 | n |  | TRUE
236 | bus_LV_31-2_0_6_node_223 | 0.4 | n |  | TRUE
237 | bus_LV_31-2_0_6_node_240 | 0.4 | n |  | TRUE
238 | bus_LV_31-2_0_6_node_245 | 0.4 | n |  | TRUE
239 | bus_MV_371_0_node_46 | 20 | n |  | TRUE

## load
| name | bus | p_mw | q_mvar | const_z_percent | const_i_percent | sn_mva | scaling | in_service | type
0 | LV_31-2_0_6_load_0 | 0 | 0.00095751 | 0.00023997 | 0 | 0 |  | 1 | TRUE | wye
1 | LV_31-2_0_6_load_1 | 1 | 0.00083079 | 0.00020821 | 0 | 0 |  | 1 | TRUE | wye
2 | LV_31-2_0_6_load_2 | 2 | 0.0010496 | 0.00026307 | 0 | 0 |  | 1 | TRUE | wye
3 | LV_31-2_0_6_load_4 | 4 | 0.0012219 | 0.00030623 | 0 | 0 |  | 1 | TRUE | wye
4 | LV_31-2_0_6_load_49 | 6 | 0.0013171 | 0.00033009 | 0 | 0 |  | 1 | TRUE | wye
5 | LV_31-2_0_6_load_9 | 8 | 0.00064308 | 0.00016117 | 0 | 0 |  | 1 | TRUE | wye
6 | LV_31-2_0_6_load_5 | 9 | 0.0010575 | 0.00026504 | 0 | 0 |  | 1 | TRUE | wye
7 | LV_31-2_0_6_load_6 | 10 | 0.001166 | 0.00029223 | 0 | 0 |  | 1 | TRUE | wye
8 | LV_31-2_0_6_load_46 | 11 | 0.001539 | 0.0003857 | 0 | 0 |  | 1 | TRUE | wye
9 | LV_31-2_0_6_load_44 | 12 | 0.0010695 | 0.00026805 | 0 | 0 |  | 1 | TRUE | wye
10 | LV_31-2_0_6_load_43 | 13 | 0.001204 | 0.00030175 | 0 | 0 |  | 1 | TRUE | wye
11 | LV_31-2_0_6_load_19 | 14 | 0.00082811 | 0.00020754 | 0 | 0 |  | 1 | TRUE | wye
12 | LV_31-2_0_6_load_45 | 15 | 0.0012334 | 0.00030911 | 0 | 0 |  | 1 | TRUE | wye
13 | LV_31-2_0_6_load_10 | 17 | 0.0038835 | 0.00097329 | 0 | 0 |  | 1 | TRUE | wye
14 | LV_31-2_0_6_load_11 | 18 | 0.00076075 | 0.00019066 | 0 | 0 |  | 1 | TRUE | wye
15 | LV_31-2_0_6_load_12 | 19 | 0.002675 | 0.00067042 | 0 | 0 |  | 1 | TRUE | wye
16 | LV_31-2_0_6_load_13 | 20 | 0.0042808 | 0.0010729 | 0 | 0 |  | 1 | TRUE | wye
17 | LV_31-2_0_6_load_14 | 21 | 0.0018027 | 0.00045179 | 0 | 0 |  | 1 | TRUE | wye
18 | LV_31-2_0_6_load_36 | 22 | 0.00067603 | 0.00016943 | 0 | 0 |  | 1 | TRUE | wye
19 | LV_31-2_0_6_load_62 | 23 | 0.0028158 | 0.0007057 | 0 | 0 |  | 1 | TRUE | wye
20 | LV_31-2_0_6_load_37 | 24 | 0.0010345 | 0.00025928 | 0 | 0 |  | 1 | TRUE | wye
21 | LV_31-2_0_6_load_63 | 25 | 0.0032276 | 0.00080892 | 0 | 0 |  | 1 | TRUE | wye
22 | LV_31-2_0_6_load_15 | 26 | 0.00089624 | 0.00022462 | 0 | 0 |  | 1 | TRUE | wye
23 | LV_31-2_0_6_load_16 | 27 | 0.00078637 | 0.00019708 | 0 | 0 |  | 1 | TRUE | wye
24 | LV_31-2_0_6_load_18 | 29 | 0.0019671 | 0.00049301 | 0 | 0 |  | 1 | TRUE | wye
25 | LV_31-2_0_6_load_20 | 30 | 0.0014398 | 0.00036085 | 0 | 0 |  | 1 | TRUE | wye
26 | LV_31-2_0_6_load_23 | 31 | 0.00047292 | 0.00011852 | 0 | 0 |  | 1 | TRUE | wye
27 | LV_31-2_0_6_load_21 | 32 | 0.0010381 | 0.00026018 | 0 | 0 |  | 1 | TRUE | wye
28 | LV_31-2_0_6_load_22 | 33 | 0.0012907 | 0.00032348 | 0 | 0 |  | 1 | TRUE | wye
29 | LV_31-2_0_6_load_24 | 34 | 0.00088408 | 0.00022157 | 0 | 0 |  | 1 | TRUE | wye
30 | LV_31-2_0_6_load_47 | 35 | 0.0009815 | 0.00024599 | 0 | 0 |  | 1 | TRUE | wye
31 | LV_31-2_0_6_load_25 | 37 | 0.0010962 | 0.00027474 | 0 | 0 |  | 1 | TRUE | wye
32 | LV_31-2_0_6_load_26 | 38 | 0.0016915 | 0.00042392 | 0 | 0 |  | 1 | TRUE | wye
33 | LV_31-2_0_6_load_28 | 39 | 0.0009687 | 0.00024278 | 0 | 0 |  | 1 | TRUE | wye
34 | LV_31-2_0_6_load_34 | 40 | 0.00099759 | 0.00025002 | 0 | 0 |  | 1 | TRUE | wye
35 | LV_31-2_0_6_load_32 | 41 | 0.0008882 | 0.0002226 | 0 | 0 |  | 1 | TRUE | wye
36 | LV_31-2_0_6_load_68 | 42 | 0.00085742 | 0.00021489 | 0 | 0 |  | 1 | TRUE | wye
37 | LV_31-2_0_6_load_31 | 43 | 0.00092377 | 0.00023152 | 0 | 0 |  | 1 | TRUE | wye
38 | LV_31-2_0_6_load_33 | 44 | 0.00144 | 0.00036091 | 0 | 0 |  | 1 | TRUE | wye
39 | LV_31-2_0_6_load_35 | 45 | 0.00032858 | 8.2351e-05 | 0 | 0 |  | 1 | TRUE | wye
40 | LV_31-2_0_6_load_38 | 47 | 0.0085608 | 0.0021455 | 0 | 0 |  | 1 | TRUE | wye
41 | LV_31-2_0_6_load_39 | 48 | 0.0091347 | 0.0022894 | 0 | 0 |  | 1 | TRUE | wye
42 | LV_31-2_0_6_load_246 | 50 | 0.0023653 | 0.00059279 | 0 | 0 |  | 1 | TRUE | wye
43 | LV_31-2_0_6_load_206 | 51 | 0.0025502 | 0.00063915 | 0 | 0 |  | 1 | TRUE | wye
44 | LV_31-2_0_6_load_247 | 52 | 0.0028664 | 0.00071838 | 0 | 0 |  | 1 | TRUE | wye
45 | LV_31-2_0_6_load_205 | 53 | 0.0091355 | 0.0022896 | 0 | 0 |  | 1 | TRUE | wye
46 | LV_31-2_0_6_load_67 | 54 | 0.0029853 | 0.00074818 | 0 | 0 |  | 1 | TRUE | wye
47 | LV_31-2_0_6_load_50 | 55 | 0.0039549 | 0.00099119 | 0 | 0 |  | 1 | TRUE | wye
48 | LV_31-2_0_6_load_55 | 57 | 0.0038007 | 0.00095253 | 0 | 0 |  | 1 | TRUE | wye
49 | LV_31-2_0_6_load_56 | 58 | 0.0077059 | 0.0019313 | 0 | 0 |  | 1 | TRUE | wye
50 | LV_31-2_0_6_load_244 | 59 | 0.0037997 | 0.00095228 | 0 | 0 |  | 1 | TRUE | wye
51 | LV_31-2_0_6_load_54 | 62 | 0.00076705 | 0.00019224 | 0 | 0 |  | 1 | TRUE | wye
52 | LV_31-2_0_6_load_59 | 63 | 0.0036472 | 0.00091408 | 0 | 0 |  | 1 | TRUE | wye
53 | LV_31-2_0_6_load_57 | 64 | 0.0022835 | 0.0005723 | 0 | 0 |  | 1 | TRUE | wye
54 | LV_31-2_0_6_load_65 | 66 | 0.0011824 | 0.00029635 | 0 | 0 |  | 1 | TRUE | wye
55 | LV_31-2_0_6_load_60 | 69 | 0.0095558 | 0.0023949 | 0 | 0 |  | 1 | TRUE | wye
56 | LV_31-2_0_6_load_61 | 70 | 0.0016725 | 0.00041916 | 0 | 0 |  | 1 | TRUE | wye
57 | LV_31-2_0_6_load_123 | 72 | 0.0082381 | 0.0020647 | 0 | 0 |  | 1 | TRUE | wye
58 | LV_31-2_0_6_load_66 | 73 | 0.00077121 | 0.00019328 | 0 | 0 |  | 1 | TRUE | wye
59 | LV_31-2_0_6_load_122 | 74 | 0.001611 | 0.00040375 | 0 | 0 |  | 1 | TRUE | wye
60 | LV_31-2_0_6_load_124 | 76 | 0.0028312 | 0.00070956 | 0 | 0 |  | 1 | TRUE | wye
61 | LV_31-2_0_6_load_94 | 77 | 0.011462 | 0.0028727 | 0 | 0 |  | 1 | TRUE | wye
62 | LV_31-2_0_6_load_69 | 79 | 0.0028038 | 0.0007027 | 0 | 0 |  | 1 | TRUE | wye
63 | LV_31-2_0_6_load_70 | 80 | 0.00059877 | 0.00015007 | 0 | 0 |  | 1 | TRUE | wye
64 | LV_31-2_0_6_load_72 | 82 | 0.0041433 | 0.0010384 | 0 | 0 |  | 1 | TRUE | wye
65 | LV_31-2_0_6_load_74 | 83 | 0.0025546 | 0.00064025 | 0 | 0 |  | 1 | TRUE | wye
66 | LV_31-2_0_6_load_95 | 84 | 0.0015703 | 0.00039356 | 0 | 0 |  | 1 | TRUE | wye
67 | LV_31-2_0_6_load_96 | 85 | 0.001923 | 0.00048195 | 0 | 0 |  | 1 | TRUE | wye
68 | LV_31-2_0_6_load_90 | 86 | 0.0026982 | 0.00067624 | 0 | 0 |  | 1 | TRUE | wye
69 | LV_31-2_0_6_load_75 | 88 | 0.0037401 | 0.00093736 | 0 | 0 |  | 1 | TRUE | wye
70 | LV_31-2_0_6_load_79 | 90 | 0.00092978 | 0.00023303 | 0 | 0 |  | 1 | TRUE | wye
71 | LV_31-2_0_6_load_135 | 91 | 0.00098722 | 0.00024742 | 0 | 0 |  | 1 | TRUE | wye
72 | LV_31-2_0_6_load_237 | 94 | 0.0019861 | 0.00049776 | 0 | 0 |  | 1 | TRUE | wye
73 | LV_31-2_0_6_load_129 | 97 | 0.025088 | 0.0062876 | 0 | 0 |  | 1 | TRUE | wye
74 | LV_31-2_0_6_load_171 | 98 | 0.0010582 | 0.00026522 | 0 | 0 |  | 1 | TRUE | wye
75 | LV_31-2_0_6_load_84 | 100 | 0.0036941 | 0.00092582 | 0 | 0 |  | 1 | TRUE | wye
76 | LV_31-2_0_6_load_81 | 101 | 0.00302 | 0.0007569 | 0 | 0 |  | 1 | TRUE | wye
77 | LV_31-2_0_6_load_85 | 103 | 0.004986 | 0.0012496 | 0 | 0 |  | 1 | TRUE | wye
78 | LV_31-2_0_6_load_86 | 104 | 0.0011557 | 0.00028965 | 0 | 0 |  | 1 | TRUE | wye
79 | LV_31-2_0_6_load_228 | 106 | 0.0011756 | 0.00029464 | 0 | 0 |  | 1 | TRUE | wye
80 | LV_31-2_0_6_load_89 | 107 | 0.0012409 | 0.000311 | 0 | 0 |  | 1 | TRUE | wye
81 | LV_31-2_0_6_load_227 | 108 | 0.0011903 | 0.00029831 | 0 | 0 |  | 1 | TRUE | wye
82 | LV_31-2_0_6_load_235 | 109 | 0.0011561 | 0.00028975 | 0 | 0 |  | 1 | TRUE | wye
83 | LV_31-2_0_6_load_233 | 110 | 0.0012399 | 0.00031074 | 0 | 0 |  | 1 | TRUE | wye
84 | LV_31-2_0_6_load_231 | 111 | 0.0012612 | 0.00031608 | 0 | 0 |  | 1 | TRUE | wye
85 | LV_31-2_0_6_load_234 | 112 | 0.0011885 | 0.00029787 | 0 | 0 |  | 1 | TRUE | wye
86 | LV_31-2_0_6_load_93 | 114 | 0.0064763 | 0.0016231 | 0 | 0 |  | 1 | TRUE | wye
87 | LV_31-2_0_6_load_97 | 115 | 0.0030343 | 0.00076047 | 0 | 0 |  | 1 | TRUE | wye
88 | LV_31-2_0_6_load_128 | 116 | 0.01589 | 0.0039824 | 0 | 0 |  | 1 | TRUE | wye
89 | LV_31-2_0_6_load_121 | 118 | 0.0024057 | 0.00060292 | 0 | 0 |  | 1 | TRUE | wye
90 | LV_31-2_0_6_load_100 | 120 | 0.0054601 | 0.0013684 | 0 | 0 |  | 1 | TRUE | wye
91 | LV_31-2_0_6_load_140 | 121 | 0.023124 | 0.0057955 | 0 | 0 |  | 1 | TRUE | wye
92 | LV_31-2_0_6_load_137 | 122 | 0.0038427 | 0.00096308 | 0 | 0 |  | 1 | TRUE | wye
93 | LV_31-2_0_6_load_138 | 123 | 0.0062366 | 0.001563 | 0 | 0 |  | 1 | TRUE | wye
94 | LV_31-2_0_6_load_101 | 124 | 0.002277 | 0.00057067 | 0 | 0 |  | 1 | TRUE | wye
95 | LV_31-2_0_6_load_113 | 128 | 0.0034438 | 0.00086309 | 0 | 0 |  | 1 | TRUE | wye
96 | LV_31-2_0_6_load_156 | 130 | 0.024104 | 0.006041 | 0 | 0 |  | 1 | TRUE | wye
97 | LV_31-2_0_6_load_126 | 131 | 0.0035176 | 0.00088159 | 0 | 0 |  | 1 | TRUE | wye
98 | LV_31-2_0_6_load_112 | 132 | 0.00042967 | 0.00010769 | 0 | 0 |  | 1 | TRUE | wye
99 | LV_31-2_0_6_load_106 | 135 | 0.012891 | 0.0032308 | 0 | 0 |  | 1 | TRUE | wye
100 | LV_31-2_0_6_load_109 | 138 | 0.0036964 | 0.00092641 | 0 | 0 |  | 1 | TRUE | wye
101 | LV_31-2_0_6_load_238 | 139 | 0.0013017 | 0.00032624 | 0 | 0 |  | 1 | TRUE | wye
102 | LV_31-2_0_6_load_252 | 140 | 0.0014133 | 0.00035421 | 0 | 0 |  | 1 | TRUE | wye
103 | LV_31-2_0_6_load_110 | 141 | 0.0073405 | 0.0018397 | 0 | 0 |  | 1 | TRUE | wye
104 | LV_31-2_0_6_load_236 | 142 | 0.0012935 | 0.00032419 | 0 | 0 |  | 1 | TRUE | wye
105 | LV_31-2_0_6_load_229 | 145 | 0.0014251 | 0.00035716 | 0 | 0 |  | 1 | TRUE | wye
106 | LV_31-2_0_6_load_125 | 146 | 0.015293 | 0.0038328 | 0 | 0 |  | 1 | TRUE | wye
107 | LV_31-2_0_6_load_221 | 147 | 0.0012957 | 0.00032473 | 0 | 0 |  | 1 | TRUE | wye
108 | LV_31-2_0_6_load_225 | 148 | 0.0014235 | 0.00035675 | 0 | 0 |  | 1 | TRUE | wye
109 | LV_31-2_0_6_load_116 | 149 | 0.0060129 | 0.001507 | 0 | 0 |  | 1 | TRUE | wye
110 | LV_31-2_0_6_load_117 | 150 | 0.011041 | 0.0027671 | 0 | 0 |  | 1 | TRUE | wye
111 | LV_31-2_0_6_load_119 | 151 | 0.0049233 | 0.0012339 | 0 | 0 |  | 1 | TRUE | wye
112 | LV_31-2_0_6_load_132 | 152 | 0.038467 | 0.0096408 | 0 | 0 |  | 1 | TRUE | wye
113 | LV_31-2_0_6_load_133 | 153 | 0.0084751 | 0.0021241 | 0 | 0 |  | 1 | TRUE | wye
114 | LV_31-2_0_6_load_134 | 154 | 0.0013821 | 0.00034639 | 0 | 0 |  | 1 | TRUE | wye
115 | LV_31-2_0_6_load_169 | 157 | 0.00053542 | 0.00013419 | 0 | 0 |  | 1 | TRUE | wye
116 | LV_31-2_0_6_load_170 | 158 | 0.00097174 | 0.00024354 | 0 | 0 |  | 1 | TRUE | wye
117 | LV_31-2_0_6_load_172 | 159 | 0.00080666 | 0.00020217 | 0 | 0 |  | 1 | TRUE | wye
118 | LV_31-2_0_6_load_139 | 160 | 0.0046359 | 0.0011619 | 0 | 0 |  | 1 | TRUE | wye
119 | LV_31-2_0_6_load_141 | 161 | 0.0026613 | 0.00066698 | 0 | 0 |  | 1 | TRUE | wye
120 | LV_31-2_0_6_load_144 | 163 | 0.0091844 | 0.0023018 | 0 | 0 |  | 1 | TRUE | wye
121 | LV_31-2_0_6_load_148 | 165 | 0.001613 | 0.00040425 | 0 | 0 |  | 1 | TRUE | wye
122 | LV_31-2_0_6_load_150 | 166 | 0.0018061 | 0.00045266 | 0 | 0 |  | 1 | TRUE | wye
123 | LV_31-2_0_6_load_146 | 167 | 0.0012008 | 0.00030095 | 0 | 0 |  | 1 | TRUE | wye
124 | LV_31-2_0_6_load_151 | 168 | 0.0016996 | 0.00042595 | 0 | 0 |  | 1 | TRUE | wye
125 | LV_31-2_0_6_load_145 | 169 | 0.0015599 | 0.00039094 | 0 | 0 |  | 1 | TRUE | wye
126 | LV_31-2_0_6_load_147 | 170 | 0.0012012 | 0.00030106 | 0 | 0 |  | 1 | TRUE | wye
127 | LV_31-2_0_6_load_154 | 172 | 0.00053546 | 0.0001342 | 0 | 0 |  | 1 | TRUE | wye
128 | LV_31-2_0_6_load_152 | 173 | 0.004941 | 0.0012383 | 0 | 0 |  | 1 | TRUE | wye
129 | LV_31-2_0_6_load_159 | 175 | 0.0014058 | 0.00035232 | 0 | 0 |  | 1 | TRUE | wye
130 | LV_31-2_0_6_load_160 | 176 | 0.0009709 | 0.00024333 | 0 | 0 |  | 1 | TRUE | wye
131 | LV_31-2_0_6_load_162 | 178 | 0.0014322 | 0.00035894 | 0 | 0 |  | 1 | TRUE | wye
132 | LV_31-2_0_6_load_163 | 179 | 0.0012371 | 0.00031005 | 0 | 0 |  | 1 | TRUE | wye
133 | LV_31-2_0_6_load_165 | 181 | 0.0011069 | 0.00027742 | 0 | 0 |  | 1 | TRUE | wye
134 | LV_31-2_0_6_load_189 | 182 | 0.0012253 | 0.00030708 | 0 | 0 |  | 1 | TRUE | wye
135 | LV_31-2_0_6_load_175 | 183 | 0.00057234 | 0.00014344 | 0 | 0 |  | 1 | TRUE | wye
136 | LV_31-2_0_6_load_190 | 185 | 0.0014007 | 0.00035106 | 0 | 0 |  | 1 | TRUE | wye
137 | LV_31-2_0_6_load_185 | 186 | 0.0022334 | 0.00055974 | 0 | 0 |  | 1 | TRUE | wye
138 | LV_31-2_0_6_load_174 | 187 | 0.000803 | 0.00020125 | 0 | 0 |  | 1 | TRUE | wye
139 | LV_31-2_0_6_load_251 | 189 | 0.0013726 | 0.00034401 | 0 | 0 |  | 1 | TRUE | wye
140 | LV_31-2_0_6_load_198 | 192 | 0.001258 | 0.00031528 | 0 | 0 |  | 1 | TRUE | wye
141 | LV_31-2_0_6_load_199 | 193 | 0.00057993 | 0.00014534 | 0 | 0 |  | 1 | TRUE | wye
142 | LV_31-2_0_6_load_202 | 194 | 0.00073276 | 0.00018365 | 0 | 0 |  | 1 | TRUE | wye
143 | LV_31-2_0_6_load_179 | 196 | 0.0017896 | 0.00044851 | 0 | 0 |  | 1 | TRUE | wye
144 | LV_31-2_0_6_load_176 | 197 | 0.0010493 | 0.00026298 | 0 | 0 |  | 1 | TRUE | wye
145 | LV_31-2_0_6_load_181 | 198 | 0.0023802 | 0.00059655 | 0 | 0 |  | 1 | TRUE | wye
146 | LV_31-2_0_6_load_177 | 199 | 0.00060787 | 0.00015235 | 0 | 0 |  | 1 | TRUE | wye
147 | LV_31-2_0_6_load_173 | 200 | 0.001367 | 0.0003426 | 0 | 0 |  | 1 | TRUE | wye
148 | LV_31-2_0_6_load_178 | 201 | 0.0006838 | 0.00017138 | 0 | 0 |  | 1 | TRUE | wye
149 | LV_31-2_0_6_load_180 | 202 | 0.001027 | 0.00025739 | 0 | 0 |  | 1 | TRUE | wye
150 | LV_31-2_0_6_load_183 | 204 | 0.00069665 | 0.0001746 | 0 | 0 |  | 1 | TRUE | wye
151 | LV_31-2_0_6_load_184 | 205 | 0.0042291 | 0.0010599 | 0 | 0 |  | 1 | TRUE | wye
152 | LV_31-2_0_6_load_203 | 206 | 0.0013051 | 0.00032709 | 0 | 0 |  | 1 | TRUE | wye
153 | LV_31-2_0_6_load_188 | 208 | 0.0014393 | 0.00036072 | 0 | 0 |  | 1 | TRUE | wye
154 | LV_31-2_0_6_load_191 | 209 | 0.001518 | 0.00038044 | 0 | 0 |  | 1 | TRUE | wye
155 | LV_31-2_0_6_load_192 | 210 | 0.0012163 | 0.00030483 | 0 | 0 |  | 1 | TRUE | wye
156 | LV_31-2_0_6_load_193 | 211 | 0.0012293 | 0.00030809 | 0 | 0 |  | 1 | TRUE | wye
157 | LV_31-2_0_6_load_195 | 212 | 0.0013142 | 0.00032938 | 0 | 0 |  | 1 | TRUE | wye
158 | LV_31-2_0_6_load_196 | 213 | 0.001167 | 0.00029248 | 0 | 0 |  | 1 | TRUE | wye
159 | LV_31-2_0_6_load_250 | 214 | 0.0011827 | 0.0002964 | 0 | 0 |  | 1 | TRUE | wye
160 | LV_31-2_0_6_load_207 | 216 | 0.0040155 | 0.0010064 | 0 | 0 |  | 1 | TRUE | wye
161 | LV_31-2_0_6_load_208 | 217 | 0.0044347 | 0.0011114 | 0 | 0 |  | 1 | TRUE | wye
162 | LV_31-2_0_6_load_209 | 220 | 0.0013533 | 0.00033918 | 0 | 0 |  | 1 | TRUE | wye
163 | LV_31-2_0_6_load_210 | 221 | 0.0012143 | 0.00030434 | 0 | 0 |  | 1 | TRUE | wye
164 | LV_31-2_0_6_load_211 | 222 | 0.0011706 | 0.00029338 | 0 | 0 |  | 1 | TRUE | wye
165 | LV_31-2_0_6_load_212 | 223 | 0.0013447 | 0.00033702 | 0 | 0 |  | 1 | TRUE | wye
166 | LV_31-2_0_6_load_213 | 224 | 0.0012223 | 0.00030634 | 0 | 0 |  | 1 | TRUE | wye
167 | LV_31-2_0_6_load_224 | 225 | 0.001438 | 0.00036039 | 0 | 0 |  | 1 | TRUE | wye
168 | LV_31-2_0_6_load_232 | 226 | 0.0012484 | 0.00031289 | 0 | 0 |  | 1 | TRUE | wye
169 | LV_31-2_0_6_load_222 | 227 | 0.0014583 | 0.00036548 | 0 | 0 |  | 1 | TRUE | wye
170 | LV_31-2_0_6_load_214 | 228 | 0.0015761 | 0.00039501 | 0 | 0 |  | 1 | TRUE | wye
171 | LV_31-2_0_6_load_215 | 229 | 0.0056405 | 0.0014136 | 0 | 0 |  | 1 | TRUE | wye
172 | LV_31-2_0_6_load_216 | 230 | 0.0015598 | 0.00039092 | 0 | 0 |  | 1 | TRUE | wye
173 | LV_31-2_0_6_load_217 | 231 | 0.0013887 | 0.00034805 | 0 | 0 |  | 1 | TRUE | wye
174 | LV_31-2_0_6_load_218 | 232 | 0.0015627 | 0.00039164 | 0 | 0 |  | 1 | TRUE | wye
175 | LV_31-2_0_6_load_226 | 233 | 0.0012744 | 0.00031939 | 0 | 0 |  | 1 | TRUE | wye
176 | LV_31-2_0_6_load_219 | 234 | 0.0014128 | 0.00035409 | 0 | 0 |  | 1 | TRUE | wye
177 | LV_31-2_0_6_load_220 | 235 | 0.0014454 | 0.00036226 | 0 | 0 |  | 1 | TRUE | wye
178 | LV_31-2_0_6_load_223 | 236 | 0.0014371 | 0.00036017 | 0 | 0 |  | 1 | TRUE | wye
179 | LV_31-2_0_6_load_240 | 237 | 0.0046723 | 0.001171 | 0 | 0 |  | 1 | TRUE | wye
180 | LV_31-2_0_6_load_245 | 238 | 0.0025139 | 0.00063005 | 0 | 0 |  | 1 | TRUE | wye

## ext_grid
| name | bus | vm_pu | va_degree | slack_weight | in_service
0 |  | 131 | 1 | 0 | 1 | TRUE

## line
| name | std_type | from_bus | to_bus | length_km | r_ohm_per_km | x_ohm_per_km | c_nf_per_km | g_us_per_km | max_i_ka | df | parallel | type | in_service
0 | LV_31-2_0_6_line_0 |  | 0 | 1 | 0.026124 | 0.125 | 0.08 | 261 | 0 | 0.364 | 1 | 1 | cs | TRUE
1 | LV_31-2_0_6_line_1 |  | 0 | 2 | 0.02739 | 0.125 | 0.08 | 261 | 0 | 0.364 | 1 | 1 | cs | TRUE
2 | LV_31-2_0_6_line_2 |  | 1 | 3 | 0.014717 | 0.125 | 0.08 | 261 | 0 | 0.364 | 1 | 1 | cs | TRUE
3 | LV_31-2_0_6_line_3 |  | 2 | 4 | 0.033168 | 0.125 | 0.08 | 261 | 0 | 0.364 | 1 | 1 | cs | TRUE
4 | LV_31-2_0_6_line_4 |  | 3 | 5 | 0.046928 | 0.125 | 0.08 | 261 | 0 | 0.364 | 1 | 1 | cs | TRUE
5 | LV_31-2_0_6_line_5 |  | 4 | 6 | 0.029033 | 0.125 | 0.08 | 261 | 0 | 0.364 | 1 | 1 | cs | TRUE
6 | LV_31-2_0_6_line_6 |  | 5 | 7 | 0.015163 | 0.125 | 0.08 | 261 | 0 | 0.364 | 1 | 1 | cs | TRUE
7 | LV_31-2_0_6_line_7 |  | 5 | 8 | 0.023309 | 0.125 | 0.08 | 261 | 0 | 0.364 | 1 | 1 | cs | TRUE
8 | LV_31-2_0_6_line_8 |  | 5 | 9 | 0.021195 | 0.125 | 0.08 | 261 | 0 | 0.364 | 1 | 1 | cs | TRUE
9 | LV_31-2_0_6_line_9 |  | 7 | 11 | 0.030563 | 0.125 | 0.08 | 261 | 0 | 0.364 | 1 | 1 | cs | TRUE
10 | LV_31-2_0_6_line_10 |  | 7 | 12 | 0.020303 | 0.125 | 0.08 | 261 | 0 | 0.364 | 1 | 1 | cs | TRUE
11 | LV_31-2_0_6_line_11 |  | 8 | 13 | 0.019204 | 0.125 | 0.08 | 261 | 0 | 0.364 | 1 | 1 | cs | TRUE
12 | LV_31-2_0_6_line_12 |  | 9 | 10 | 0.0020372 | 0.125 | 0.08 | 261 | 0 | 0.364 | 1 | 1 | cs | TRUE
13 | LV_31-2_0_6_line_13 |  | 11 | 14 | 0.037713 | 0.125 | 0.08 | 261 | 0 | 0.364 | 1 | 1 | cs | TRUE
14 | LV_31-2_0_6_line_14 |  | 12 | 15 | 0.024459 | 0.125 | 0.08 | 261 | 0 | 0.364 | 1 | 1 | cs | TRUE
15 | LV_31-2_0_6_line_15 |  | 13 | 16 | 0.020903 | 0.125 | 0.08 | 261 | 0 | 0.364 | 1 | 1 | cs | TRUE
16 | LV_31-2_0_6_line_16 |  | 14 | 28 | 0.0085651 | 0.125 | 0.08 | 261 | 0 | 0.364 | 1 | 1 | cs | TRUE
17 | LV_31-2_0_6_line_17 |  | 15 | 45 | 0.013088 | 0.125 | 0.08 | 261 | 0 | 0.364 | 1 | 1 | cs | TRUE
18 | LV_31-2_0_6_line_18 |  | 16 | 46 | 0.008368 | 0.125 | 0.08 | 261 | 0 | 0.364 | 1 | 1 | cs | TRUE
19 | LV_31-2_0_6_line_19 |  | 16 | 24 | 0.0063092 | 0.125 | 0.08 | 261 | 0 | 0.364 | 1 | 1 | cs | TRUE
20 | LV_31-2_0_6_line_20 |  | 17 | 18 | 0.0095192 | 0.125 | 0.08 | 261 | 0 | 0.364 | 1 | 1 | cs | TRUE
21 | LV_31-2_0_6_line_21 |  | 17 | 19 | 0.025002 | 0.125 | 0.08 | 261 | 0 | 0.364 | 1 | 1 | cs | TRUE
22 | LV_31-2_0_6_line_22 |  | 18 | 20 | 0.0073763 | 0.125 | 0.08 | 261 | 0 | 0.364 | 1 | 1 | cs | TRUE
23 | LV_31-2_0_6_line_23 |  | 19 | 21 | 0.0067003 | 0.125 | 0.08 | 261 | 0 | 0.364 | 1 | 1 | cs | TRUE
24 | LV_31-2_0_6_line_24 |  | 20 | 22 | 0.0020034 | 0.125 | 0.08 | 261 | 0 | 0.364 | 1 | 1 | cs | TRUE
25 | LV_31-2_0_6_line_25 |  | 21 | 23 | 0.019681 | 0.125 | 0.08 | 261 | 0 | 0.364 | 1 | 1 | cs | TRUE
26 | LV_31-2_0_6_line_26 |  | 22 | 24 | 0.015634 | 0.125 | 0.08 | 261 | 0 | 0.364 | 1 | 1 | cs | TRUE
27 | LV_31-2_0_6_line_27 |  | 23 | 25 | 0.0064948 | 0.125 | 0.08 | 261 | 0 | 0.364 | 1 | 1 | cs | TRUE
28 | LV_31-2_0_6_line_28 |  | 25 | 65 | 0.019936 | 0.125 | 0.08 | 261 | 0 | 0.364 | 1 | 1 | cs | TRUE
29 | LV_31-2_0_6_line_29 |  | 26 | 27 | 0.018594 | 0.125 | 0.08 | 261 | 0 | 0.364 | 1 | 1 | cs | TRUE
30 | LV_31-2_0_6_line_30 |  | 26 | 28 | 0.020926 | 0.125 | 0.08 | 261 | 0 | 0.364 | 1 | 1 | cs | TRUE
31 | LV_31-2_0_6_line_31 |  | 27 | 29 | 0.0049839 | 0.125 | 0.08 | 261 | 0 | 0.364 | 1 | 1 | cs | TRUE
32 | LV_31-2_0_6_line_32 |  | 28 | 30 | 0.020721 | 0.125 | 0.08 | 261 | 0 | 0.364 | 1 | 1 | cs | TRUE
33 | LV_31-2_0_6_line_33 |  | 30 | 31 | 0.0081958 | 0.125 | 0.08 | 261 | 0 | 0.364 | 1 | 1 | cs | TRUE
34 | LV_31-2_0_6_line_34 |  | 31 | 32 | 0.01994 | 0.125 | 0.08 | 261 | 0 | 0.364 | 1 | 1 | cs | TRUE
35 | LV_31-2_0_6_line_35 |  | 32 | 33 | 0.018996 | 0.125 | 0.08 | 261 | 0 | 0.364 | 1 | 1 | cs | TRUE
36 | LV_31-2_0_6_line_36 |  | 33 | 34 | 0.0077046 | 0.125 | 0.08 | 261 | 0 | 0.364 | 1 | 1 | cs | TRUE
37 | LV_31-2_0_6_line_37 |  | 34 | 35 | 0.0035348 | 0.125 | 0.08 | 261 | 0 | 0.364 | 1 | 1 | cs | TRUE
38 | LV_31-2_0_6_line_38 |  | 35 | 36 | 0.0042725 | 0.125 | 0.08 | 261 | 0 | 0.364 | 1 | 1 | cs | TRUE
39 | LV_31-2_0_6_line_39 |  | 36 | 54 | 0.045612 | 0.125 | 0.08 | 261 | 0 | 0.364 | 1 | 1 | cs | TRUE
40 | LV_31-2_0_6_line_40 |  | 36 | 42 | 0.017447 | 0.125 | 0.08 | 261 | 0 | 0.364 | 1 | 1 | cs | TRUE
41 | LV_31-2_0_6_line_41 |  | 37 | 38 | 0.013774 | 0.125 | 0.08 | 261 | 0 | 0.364 | 1 | 1 | cs | TRUE
42 | LV_31-2_0_6_line_42 |  | 38 | 39 | 0.0013971 | 0.125 | 0.08 | 261 | 0 | 0.364 | 1 | 1 | cs | TRUE
43 | LV_31-2_0_6_line_43 |  | 39 | 40 | 0.023643 | 0.125 | 0.08 | 261 | 0 | 0.364 | 1 | 1 | cs | TRUE
44 | LV_31-2_0_6_line_44 |  | 40 | 41 | 0.006969 | 0.125 | 0.08 | 261 | 0 | 0.364 | 1 | 1 | cs | TRUE
45 | LV_31-2_0_6_line_45 |  | 41 | 43 | 0.019364 | 0.125 | 0.08 | 261 | 0 | 0.364 | 1 | 1 | cs | TRUE
46 | LV_31-2_0_6_line_46 |  | 43 | 44 | 0.0033584 | 0.125 | 0.08 | 261 | 0 | 0.364 | 1 | 1 | cs | TRUE
47 | LV_31-2_0_6_line_47 |  | 44 | 45 | 0.015117 | 0.125 | 0.08 | 261 | 0 | 0.364 | 1 | 1 | cs | TRUE
48 | LV_31-2_0_6_line_48 |  | 46 | 49 | 0.039109 | 0.125 | 0.08 | 261 | 0 | 0.364 | 1 | 1 | cs | TRUE
49 | LV_31-2_0_6_line_49 |  | 46 | 47 | 0.022686 | 0.125 | 0.08 | 261 | 0 | 0.364 | 1 | 1 | cs | TRUE
50 | LV_31-2_0_6_line_50 |  | 47 | 48 | 0.0091603 | 0.125 | 0.08 | 261 | 0 | 0.364 | 1 | 1 | cs | TRUE
51 | LV_31-2_0_6_line_51 |  | 49 | 50 | 0.037268 | 0.125 | 0.08 | 261 | 0 | 0.364 | 1 | 1 | cs | TRUE
52 | LV_31-2_0_6_line_52 |  | 49 | 51 | 0.020074 | 0.125 | 0.08 | 261 | 0 | 0.364 | 1 | 1 | cs | TRUE
53 | LV_31-2_0_6_line_53 |  | 50 | 52 | 0.021392 | 0.125 | 0.08 | 261 | 0 | 0.364 | 1 | 1 | cs | TRUE
54 | LV_31-2_0_6_line_54 |  | 51 | 53 | 0.0016404 | 0.125 | 0.08 | 261 | 0 | 0.364 | 1 | 1 | cs | TRUE
55 | LV_31-2_0_6_line_55 |  | 52 | 238 | 0.016041 | 0.125 | 0.08 | 261 | 0 | 0.364 | 1 | 1 | cs | TRUE
56 | LV_31-2_0_6_line_56 |  | 53 | 216 | 0.026284 | 0.125 | 0.08 | 261 | 0 | 0.364 | 1 | 1 | cs | TRUE
57 | LV_31-2_0_6_line_57 |  | 55 | 56 | 0.0012561 | 0.125 | 0.08 | 261 | 0 | 0.364 | 1 | 1 | cs | TRUE
58 | LV_31-2_0_6_line_58 |  | 56 | 57 | 0.026837 | 0.125 | 0.08 | 261 | 0 | 0.364 | 1 | 1 | cs | TRUE
59 | LV_31-2_0_6_line_59 |  | 56 | 58 | 0.019347 | 0.125 | 0.08 | 261 | 0 | 0.364 | 1 | 1 | cs | TRUE
60 | LV_31-2_0_6_line_60 |  | 58 | 59 | 0.0041509 | 0.125 | 0.08 | 261 | 0 | 0.364 | 1 | 1 | cs | TRUE
61 | LV_31-2_0_6_line_61 |  | 59 | 68 | 0.018419 | 0.125 | 0.08 | 261 | 0 | 0.364 | 1 | 1 | cs | TRUE
62 | LV_31-2_0_6_line_62 |  | 60 | 61 | 0.006788 | 0.125 | 0.08 | 261 | 0 | 0.364 | 1 | 1 | cs | TRUE
63 | LV_31-2_0_6_line_63 |  | 60 | 62 | 0.028398 | 0.125 | 0.08 | 261 | 0 | 0.364 | 1 | 1 | cs | TRUE
64 | LV_31-2_0_6_line_64 |  | 61 | 63 | 0.011527 | 0.125 | 0.08 | 261 | 0 | 0.364 | 1 | 1 | cs | TRUE
65 | LV_31-2_0_6_line_65 |  | 61 | 64 | 0.01158 | 0.125 | 0.08 | 261 | 0 | 0.364 | 1 | 2 | cs | TRUE
66 | LV_31-2_0_6_line_66 |  | 62 | 65 | 0.0050301 | 0.125 | 0.08 | 261 | 0 | 0.364 | 1 | 1 | cs | TRUE
67 | LV_31-2_0_6_line_67 |  | 63 | 66 | 0.0061784 | 0.125 | 0.08 | 261 | 0 | 0.364 | 1 | 1 | cs | TRUE
68 | LV_31-2_0_6_line_68 |  | 64 | 67 | 0.014138 | 0.125 | 0.08 | 261 | 0 | 0.364 | 1 | 3 | cs | TRUE
69 | LV_31-2_0_6_line_69 |  | 66 | 73 | 0.015683 | 0.125 | 0.08 | 261 | 0 | 0.364 | 1 | 1 | cs | TRUE
70 | LV_31-2_0_6_line_70 |  | 67 | 69 | 0.010579 | 0.125 | 0.08 | 261 | 0 | 0.364 | 1 | 3 | cs | TRUE
71 | LV_31-2_0_6_line_71 |  | 67 | 70 | 0.01537 | 0.125 | 0.08 | 261 | 0 | 0.364 | 1 | 1 | cs | TRUE
72 | LV_31-2_0_6_line_72 |  | 68 | 238 | 0.031553 | 0.125 | 0.08 | 261 | 0 | 0.364 | 1 | 1 | cs | TRUE
73 | LV_31-2_0_6_line_73 |  | 69 | 71 | 0.017501 | 0.125 | 0.08 | 261 | 0 | 0.364 | 1 | 3 | cs | TRUE
74 | LV_31-2_0_6_line_74 |  | 70 | 72 | 0.01507 | 0.125 | 0.08 | 261 | 0 | 0.364 | 1 | 1 | cs | TRUE
75 | LV_31-2_0_6_line_75 |  | 71 | 74 | 0.018813 | 0.125 | 0.08 | 261 | 0 | 0.364 | 1 | 3 | cs | TRUE
76 | LV_31-2_0_6_line_76 |  | 71 | 75 | 0.018511 | 0.125 | 0.08 | 261 | 0 | 0.364 | 1 | 1 | cs | TRUE
77 | LV_31-2_0_6_line_77 |  | 72 | 76 | 0.030936 | 0.125 | 0.08 | 261 | 0 | 0.364 | 1 | 1 | cs | TRUE
78 | LV_31-2_0_6_line_78 |  | 73 | 77 | 0.023641 | 0.125 | 0.08 | 261 | 0 | 0.364 | 1 | 1 | cs | TRUE
79 | LV_31-2_0_6_line_79 |  | 74 | 146 | 0.0052191 | 0.125 | 0.08 | 261 | 0 | 0.364 | 1 | 3 | cs | TRUE
80 | LV_31-2_0_6_line_80 |  | 75 | 118 | 0.024079 | 0.125 | 0.08 | 261 | 0 | 0.364 | 1 | 1 | cs | TRUE
81 | LV_31-2_0_6_line_81 |  | 75 | 149 | 0.022759 | 0.125 | 0.08 | 261 | 0 | 0.364 | 1 | 1 | cs | TRUE
82 | LV_31-2_0_6_line_82 |  | 77 | 78 | 0.024501 | 0.125 | 0.08 | 261 | 0 | 0.364 | 1 | 1 | cs | TRUE
83 | LV_31-2_0_6_line_83 |  | 78 | 84 | 0.040136 | 0.125 | 0.08 | 261 | 0 | 0.364 | 1 | 1 | cs | TRUE
84 | LV_31-2_0_6_line_84 |  | 78 | 85 | 0.019152 | 0.125 | 0.08 | 261 | 0 | 0.364 | 1 | 1 | cs | TRUE
85 | LV_31-2_0_6_line_85 |  | 78 | 81 | 0.020112 | 0.125 | 0.08 | 261 | 0 | 0.364 | 1 | 1 | cs | TRUE
86 | LV_31-2_0_6_line_86 |  | 79 | 80 | 0.0034942 | 0.125 | 0.08 | 261 | 0 | 0.364 | 1 | 1 | cs | TRUE
87 | LV_31-2_0_6_line_87 |  | 79 | 81 | 0.027698 | 0.125 | 0.08 | 261 | 0 | 0.364 | 1 | 1 | cs | TRUE
88 | LV_31-2_0_6_line_88 |  | 80 | 82 | 0.0086216 | 0.125 | 0.08 | 261 | 0 | 0.364 | 1 | 1 | cs | TRUE
89 | LV_31-2_0_6_line_89 |  | 81 | 83 | 0.028389 | 0.125 | 0.08 | 261 | 0 | 0.364 | 1 | 1 | cs | TRUE
90 | LV_31-2_0_6_line_90 |  | 86 | 87 | 0.014213 | 0.125 | 0.08 | 261 | 0 | 0.364 | 1 | 1 | cs | TRUE
91 | LV_31-2_0_6_line_91 |  | 87 | 113 | 0.006495 | 0.125 | 0.08 | 261 | 0 | 0.364 | 1 | 1 | cs | TRUE
92 | LV_31-2_0_6_line_92 |  | 87 | 114 | 0.023579 | 0.125 | 0.08 | 261 | 0 | 0.364 | 1 | 1 | cs | TRUE
93 | LV_31-2_0_6_line_93 |  | 88 | 89 | 0.041818 | 0.125 | 0.08 | 261 | 0 | 0.364 | 1 | 1 | cs | TRUE
94 | LV_31-2_0_6_line_94 |  | 89 | 90 | 0.0039098 | 0.125 | 0.08 | 261 | 0 | 0.364 | 1 | 1 | cs | TRUE
95 | LV_31-2_0_6_line_95 |  | 90 | 91 | 0.020316 | 0.125 | 0.08 | 261 | 0 | 0.364 | 1 | 1 | cs | TRUE
96 | LV_31-2_0_6_line_96 |  | 91 | 99 | 0.023627 | 0.125 | 0.08 | 261 | 0 | 0.364 | 1 | 1 | cs | TRUE
97 | LV_31-2_0_6_line_97 |  | 92 | 93 | 0.015051 | 0.125 | 0.08 | 261 | 0 | 0.364 | 1 | 1 | cs | TRUE
98 | LV_31-2_0_6_line_98 |  | 92 | 94 | 0.0058527 | 0.125 | 0.08 | 261 | 0 | 0.364 | 1 | 1 | cs | TRUE
99 | LV_31-2_0_6_line_99 |  | 93 | 100 | 0.047968 | 0.125 | 0.08 | 261 | 0 | 0.364 | 1 | 1 | cs | TRUE
100 | LV_31-2_0_6_line_100 |  | 93 | 101 | 0.013337 | 0.125 | 0.08 | 261 | 0 | 0.364 | 1 | 1 | cs | TRUE
101 | LV_31-2_0_6_line_101 |  | 95 | 96 | 0.034738 | 0.125 | 0.08 | 261 | 0 | 0.364 | 1 | 1 | cs | TRUE
102 | LV_31-2_0_6_line_102 |  | 95 | 97 | 0.021035 | 0.125 | 0.08 | 261 | 0 | 0.364 | 1 | 1 | cs | TRUE
103 | LV_31-2_0_6_line_103 |  | 96 | 152 | 0.036372 | 0.125 | 0.08 | 261 | 0 | 0.364 | 1 | 1 | cs | TRUE
104 | LV_31-2_0_6_line_104 |  | 97 | 135 | 0.010245 | 0.125 | 0.08 | 261 | 0 | 0.364 | 1 | 1 | cs | TRUE
105 | LV_31-2_0_6_line_105 |  | 98 | 99 | 0.0507 | 0.125 | 0.08 | 261 | 0 | 0.364 | 1 | 1 | cs | TRUE
106 | LV_31-2_0_6_line_106 |  | 99 | 158 | 0.0013019 | 0.125 | 0.08 | 261 | 0 | 0.364 | 1 | 1 | cs | TRUE
107 | LV_31-2_0_6_line_107 |  | 101 | 102 | 0.019078 | 0.125 | 0.08 | 261 | 0 | 0.364 | 1 | 1 | cs | TRUE
108 | LV_31-2_0_6_line_108 |  | 102 | 103 | 0.036033 | 0.125 | 0.08 | 261 | 0 | 0.364 | 1 | 1 | cs | TRUE
109 | LV_31-2_0_6_line_109 |  | 102 | 104 | 0.014426 | 0.125 | 0.08 | 261 | 0 | 0.364 | 1 | 1 | cs | TRUE
110 | LV_31-2_0_6_line_110 |  | 103 | 105 | 0.0030659 | 0.125 | 0.08 | 261 | 0 | 0.364 | 1 | 1 | cs | TRUE
111 | LV_31-2_0_6_line_111 |  | 104 | 106 | 0.014498 | 0.125 | 0.08 | 261 | 0 | 0.364 | 1 | 1 | cs | TRUE
112 | LV_31-2_0_6_line_112 |  | 105 | 107 | 0.012186 | 0.125 | 0.08 | 261 | 0 | 0.364 | 1 | 1 | cs | TRUE
113 | LV_31-2_0_6_line_113 |  | 106 | 108 | 0.021636 | 0.125 | 0.08 | 261 | 0 | 0.364 | 1 | 1 | cs | TRUE
114 | LV_31-2_0_6_line_114 |  | 107 | 109 | 0.0067573 | 0.125 | 0.08 | 261 | 0 | 0.364 | 1 | 1 | cs | TRUE
115 | LV_31-2_0_6_line_115 |  | 108 | 233 | 0.0070218 | 0.125 | 0.08 | 261 | 0 | 0.364 | 1 | 1 | cs | TRUE
116 | LV_31-2_0_6_line_116 |  | 109 | 112 | 0.0066131 | 0.125 | 0.08 | 261 | 0 | 0.364 | 1 | 1 | cs | TRUE
117 | LV_31-2_0_6_line_117 |  | 110 | 111 | 0.007022 | 0.125 | 0.08 | 261 | 0 | 0.364 | 1 | 1 | cs | TRUE
118 | LV_31-2_0_6_line_118 |  | 111 | 226 | 0.014307 | 0.125 | 0.08 | 261 | 0 | 0.364 | 1 | 1 | cs | TRUE
119 | LV_31-2_0_6_line_119 |  | 113 | 115 | 0.011178 | 0.125 | 0.08 | 261 | 0 | 0.364 | 1 | 1 | cs | TRUE
120 | LV_31-2_0_6_line_120 |  | 114 | 116 | 0.0068604 | 0.125 | 0.08 | 261 | 0 | 0.364 | 1 | 1 | cs | TRUE
121 | LV_31-2_0_6_line_121 |  | 115 | 117 | 0.013712 | 0.125 | 0.08 | 261 | 0 | 0.364 | 1 | 1 | cs | TRUE
122 | LV_31-2_0_6_line_122 |  | 116 | 118 | 0.016719 | 0.125 | 0.08 | 261 | 0 | 0.364 | 1 | 1 | cs | TRUE
123 | LV_31-2_0_6_line_123 |  | 117 | 119 | 0.022663 | 0.125 | 0.08 | 261 | 0 | 0.364 | 1 | 1 | cs | TRUE
124 | LV_31-2_0_6_line_124 |  | 117 | 120 | 0.0017178 | 0.125 | 0.08 | 261 | 0 | 0.364 | 1 | 1 | cs | TRUE
125 | LV_31-2_0_6_line_125 |  | 119 | 121 | 0.0021624 | 0.125 | 0.08 | 261 | 0 | 0.364 | 1 | 1 | cs | TRUE
126 | LV_31-2_0_6_line_126 |  | 119 | 122 | 0.015796 | 0.125 | 0.08 | 261 | 0 | 0.364 | 1 | 1 | cs | TRUE
127 | LV_31-2_0_6_line_127 |  | 122 | 123 | 0.025194 | 0.125 | 0.08 | 261 | 0 | 0.364 | 1 | 1 | cs | TRUE
128 | LV_31-2_0_6_line_128 |  | 123 | 160 | 0.010855 | 0.125 | 0.08 | 261 | 0 | 0.364 | 1 | 1 | cs | TRUE
129 | LV_31-2_0_6_line_129 |  | 124 | 125 | 0.034731 | 0.125 | 0.08 | 261 | 0 | 0.364 | 1 | 1 | cs | TRUE
130 | LV_31-2_0_6_line_130 |  | 125 | 126 | 0.004035 | 0.125 | 0.08 | 261 | 0 | 0.364 | 1 | 1 | cs | TRUE
131 | LV_31-2_0_6_line_131 |  | 126 | 127 | 0.011203 | 0.125 | 0.08 | 261 | 0 | 0.364 | 1 | 3 | cs | TRUE
132 | LV_31-2_0_6_line_132 |  | 126 | 128 | 0.047586 | 0.125 | 0.08 | 261 | 0 | 0.364 | 1 | 3 | cs | TRUE
133 | LV_31-2_0_6_line_133 |  | 127 | 131 | 0.025921 | 0.125 | 0.08 | 261 | 0 | 0.364 | 1 | 3 | cs | TRUE
134 | LV_31-2_0_6_line_134 |  | 127 | 129 | 0.023361 | 0.125 | 0.08 | 261 | 0 | 0.364 | 1 | 1 | cs | TRUE
135 | LV_31-2_0_6_line_135 |  | 128 | 132 | 0.00026328 | 0.125 | 0.08 | 261 | 0 | 0.364 | 1 | 3 | cs | TRUE
136 | LV_31-2_0_6_line_136 |  | 129 | 130 | 0.010573 | 0.125 | 0.08 | 261 | 0 | 0.364 | 1 | 1 | cs | TRUE
137 | LV_31-2_0_6_line_137 |  | 130 | 133 | 0.0073528 | 0.125 | 0.08 | 261 | 0 | 0.364 | 1 | 1 | cs | TRUE
138 | LV_31-2_0_6_line_138 |  | 131 | 146 | 0.0055123 | 0.125 | 0.08 | 261 | 0 | 0.364 | 1 | 3 | cs | TRUE
139 | LV_31-2_0_6_line_139 |  | 132 | 136 | 0.042835 | 0.125 | 0.08 | 261 | 0 | 0.364 | 1 | 3 | cs | TRUE
140 | LV_31-2_0_6_line_140 |  | 133 | 174 | 0.0179 | 0.125 | 0.08 | 261 | 0 | 0.364 | 1 | 1 | cs | TRUE
141 | LV_31-2_0_6_line_141 |  | 134 | 135 | 0.044153 | 0.125 | 0.08 | 261 | 0 | 0.364 | 1 | 1 | cs | TRUE
142 | LV_31-2_0_6_line_142 |  | 134 | 136 | 0.022294 | 0.125 | 0.08 | 261 | 0 | 0.364 | 1 | 2 | cs | TRUE
143 | LV_31-2_0_6_line_143 |  | 134 | 137 | 0.030911 | 0.125 | 0.08 | 261 | 0 | 0.364 | 1 | 1 | cs | TRUE
144 | LV_31-2_0_6_line_144 |  | 136 | 138 | 0.025836 | 0.125 | 0.08 | 261 | 0 | 0.364 | 1 | 1 | cs | TRUE
145 | LV_31-2_0_6_line_145 |  | 137 | 139 | 0.014859 | 0.125 | 0.08 | 261 | 0 | 0.364 | 1 | 1 | cs | TRUE
146 | LV_31-2_0_6_line_146 |  | 137 | 140 | 0.01866 | 0.125 | 0.08 | 261 | 0 | 0.364 | 1 | 1 | cs | TRUE
147 | LV_31-2_0_6_line_147 |  | 138 | 141 | 0.010858 | 0.125 | 0.08 | 261 | 0 | 0.364 | 1 | 1 | cs | TRUE
148 | LV_31-2_0_6_line_148 |  | 140 | 142 | 0.006576 | 0.125 | 0.08 | 261 | 0 | 0.364 | 1 | 1 | cs | TRUE
149 | LV_31-2_0_6_line_149 |  | 142 | 144 | 0.017878 | 0.125 | 0.08 | 261 | 0 | 0.364 | 1 | 1 | cs | TRUE
150 | LV_31-2_0_6_line_150 |  | 143 | 144 | 0.027377 | 0.125 | 0.08 | 261 | 0 | 0.364 | 1 | 1 | cs | TRUE
151 | LV_31-2_0_6_line_151 |  | 143 | 145 | 0.014151 | 0.125 | 0.08 | 261 | 0 | 0.364 | 1 | 1 | cs | TRUE
152 | LV_31-2_0_6_line_152 |  | 144 | 147 | 0.014867 | 0.125 | 0.08 | 261 | 0 | 0.364 | 1 | 1 | cs | TRUE
153 | LV_31-2_0_6_line_153 |  | 145 | 148 | 0.0068001 | 0.125 | 0.08 | 261 | 0 | 0.364 | 1 | 1 | cs | TRUE
154 | LV_31-2_0_6_line_154 |  | 147 | 235 | 0.002164 | 0.125 | 0.08 | 261 | 0 | 0.364 | 1 | 1 | cs | TRUE
155 | LV_31-2_0_6_line_155 |  | 148 | 236 | 0.0068408 | 0.125 | 0.08 | 261 | 0 | 0.364 | 1 | 1 | cs | TRUE
156 | LV_31-2_0_6_line_156 |  | 149 | 150 | 0.0066818 | 0.125 | 0.08 | 261 | 0 | 0.364 | 1 | 1 | cs | TRUE
157 | LV_31-2_0_6_line_157 |  | 150 | 151 | 0.0047279 | 0.125 | 0.08 | 261 | 0 | 0.364 | 1 | 1 | cs | TRUE
158 | LV_31-2_0_6_line_158 |  | 152 | 153 | 0.01467 | 0.125 | 0.08 | 261 | 0 | 0.364 | 1 | 1 | cs | TRUE
159 | LV_31-2_0_6_line_159 |  | 154 | 155 | 0.026504 | 0.125 | 0.08 | 261 | 0 | 0.364 | 1 | 1 | cs | TRUE
160 | LV_31-2_0_6_line_160 |  | 155 | 156 | 0.021827 | 0.125 | 0.08 | 261 | 0 | 0.364 | 1 | 1 | cs | TRUE
161 | LV_31-2_0_6_line_161 |  | 155 | 157 | 0.0070855 | 0.125 | 0.08 | 261 | 0 | 0.364 | 1 | 1 | cs | TRUE
162 | LV_31-2_0_6_line_162 |  | 156 | 196 | 0.012589 | 0.125 | 0.08 | 261 | 0 | 0.364 | 1 | 1 | cs | TRUE
163 | LV_31-2_0_6_line_163 |  | 156 | 197 | 0.025542 | 0.125 | 0.08 | 261 | 0 | 0.364 | 1 | 1 | cs | TRUE
164 | LV_31-2_0_6_line_164 |  | 157 | 172 | 0.009168 | 0.125 | 0.08 | 261 | 0 | 0.364 | 1 | 1 | cs | TRUE
165 | LV_31-2_0_6_line_165 |  | 158 | 159 | 0.02348 | 0.125 | 0.08 | 261 | 0 | 0.364 | 1 | 1 | cs | TRUE
166 | LV_31-2_0_6_line_166 |  | 159 | 200 | 0.0092051 | 0.125 | 0.08 | 261 | 0 | 0.364 | 1 | 1 | cs | TRUE
167 | LV_31-2_0_6_line_167 |  | 160 | 161 | 0.0046244 | 0.125 | 0.08 | 261 | 0 | 0.364 | 1 | 1 | cs | TRUE
168 | LV_31-2_0_6_line_168 |  | 161 | 162 | 0.013544 | 0.125 | 0.08 | 261 | 0 | 0.364 | 1 | 1 | cs | TRUE
169 | LV_31-2_0_6_line_169 |  | 162 | 163 | 0.028672 | 0.125 | 0.08 | 261 | 0 | 0.364 | 1 | 1 | cs | TRUE
170 | LV_31-2_0_6_line_170 |  | 164 | 165 | 0.0043709 | 0.125 | 0.08 | 261 | 0 | 0.364 | 1 | 1 | cs | TRUE
171 | LV_31-2_0_6_line_171 |  | 164 | 166 | 0.018049 | 0.125 | 0.08 | 261 | 0 | 0.364 | 1 | 1 | cs | TRUE
172 | LV_31-2_0_6_line_172 |  | 165 | 167 | 0.023236 | 0.125 | 0.08 | 261 | 0 | 0.364 | 1 | 1 | cs | TRUE
173 | LV_31-2_0_6_line_173 |  | 166 | 168 | 0.010516 | 0.125 | 0.08 | 261 | 0 | 0.364 | 1 | 1 | cs | TRUE
174 | LV_31-2_0_6_line_174 |  | 167 | 169 | 0.0013331 | 0.125 | 0.08 | 261 | 0 | 0.364 | 1 | 1 | cs | TRUE
175 | LV_31-2_0_6_line_175 |  | 169 | 170 | 0.0026498 | 0.125 | 0.08 | 261 | 0 | 0.364 | 1 | 1 | cs | TRUE
176 | LV_31-2_0_6_line_176 |  | 170 | 171 | 0.021161 | 0.125 | 0.08 | 261 | 0 | 0.364 | 1 | 1 | cs | TRUE
177 | LV_31-2_0_6_line_177 |  | 171 | 172 | 0.0098311 | 0.125 | 0.08 | 261 | 0 | 0.364 | 1 | 1 | cs | TRUE
178 | LV_31-2_0_6_line_178 |  | 171 | 173 | 0.031967 | 0.125 | 0.08 | 261 | 0 | 0.364 | 1 | 1 | cs | TRUE
179 | LV_31-2_0_6_line_179 |  | 173 | 174 | 0.031576 | 0.125 | 0.08 | 261 | 0 | 0.364 | 1 | 1 | cs | TRUE
180 | LV_31-2_0_6_line_180 |  | 175 | 176 | 0.024151 | 0.125 | 0.08 | 261 | 0 | 0.364 | 1 | 1 | cs | TRUE
181 | LV_31-2_0_6_line_181 |  | 175 | 177 | 0.009609 | 0.125 | 0.08 | 261 | 0 | 0.364 | 1 | 1 | cs | TRUE
182 | LV_31-2_0_6_line_182 |  | 176 | 178 | 0.0045246 | 0.125 | 0.08 | 261 | 0 | 0.364 | 1 | 1 | cs | TRUE
183 | LV_31-2_0_6_line_183 |  | 177 | 179 | 0.0263 | 0.125 | 0.08 | 261 | 0 | 0.364 | 1 | 1 | cs | TRUE
184 | LV_31-2_0_6_line_184 |  | 177 | 180 | 0.017914 | 0.125 | 0.08 | 261 | 0 | 0.364 | 1 | 1 | cs | TRUE
185 | LV_31-2_0_6_line_185 |  | 178 | 181 | 0.028749 | 0.125 | 0.08 | 261 | 0 | 0.364 | 1 | 1 | cs | TRUE
186 | LV_31-2_0_6_line_186 |  | 179 | 182 | 0.0045668 | 0.125 | 0.08 | 261 | 0 | 0.364 | 1 | 1 | cs | TRUE
187 | LV_31-2_0_6_line_187 |  | 180 | 183 | 0.015445 | 0.125 | 0.08 | 261 | 0 | 0.364 | 1 | 1 | cs | TRUE
188 | LV_31-2_0_6_line_188 |  | 181 | 184 | 0.035019 | 0.125 | 0.08 | 261 | 0 | 0.364 | 1 | 1 | cs | TRUE
189 | LV_31-2_0_6_line_189 |  | 182 | 185 | 0.00022946 | 0.125 | 0.08 | 261 | 0 | 0.364 | 1 | 1 | cs | TRUE
190 | LV_31-2_0_6_line_190 |  | 183 | 186 | 0.023176 | 0.125 | 0.08 | 261 | 0 | 0.364 | 1 | 1 | cs | TRUE
191 | LV_31-2_0_6_line_191 |  | 183 | 187 | 0.011242 | 0.125 | 0.08 | 261 | 0 | 0.364 | 1 | 1 | cs | TRUE
192 | LV_31-2_0_6_line_192 |  | 184 | 191 | 0.006879 | 0.125 | 0.08 | 261 | 0 | 0.364 | 1 | 1 | cs | TRUE
193 | LV_31-2_0_6_line_193 |  | 184 | 192 | 0.021782 | 0.125 | 0.08 | 261 | 0 | 0.364 | 1 | 1 | cs | TRUE
194 | LV_31-2_0_6_line_194 |  | 184 | 193 | 0.031287 | 0.125 | 0.08 | 261 | 0 | 0.364 | 1 | 1 | cs | TRUE
195 | LV_31-2_0_6_line_195 |  | 185 | 189 | 0.013834 | 0.125 | 0.08 | 261 | 0 | 0.364 | 1 | 1 | cs | TRUE
196 | LV_31-2_0_6_line_196 |  | 187 | 200 | 0.002023 | 0.125 | 0.08 | 261 | 0 | 0.364 | 1 | 1 | cs | TRUE
197 | LV_31-2_0_6_line_197 |  | 188 | 189 | 0.016234 | 0.125 | 0.08 | 261 | 0 | 0.364 | 1 | 1 | cs | TRUE
198 | LV_31-2_0_6_line_198 |  | 188 | 190 | 0.017125 | 0.125 | 0.08 | 261 | 0 | 0.364 | 1 | 1 | cs | TRUE
199 | LV_31-2_0_6_line_199 |  | 190 | 207 | 0.0047 | 0.125 | 0.08 | 261 | 0 | 0.364 | 1 | 1 | cs | TRUE
200 | LV_31-2_0_6_line_200 |  | 191 | 194 | 0.01371 | 0.125 | 0.08 | 261 | 0 | 0.364 | 1 | 1 | cs | TRUE
201 | LV_31-2_0_6_line_201 |  | 192 | 195 | 0.0083718 | 0.125 | 0.08 | 261 | 0 | 0.364 | 1 | 1 | cs | TRUE
202 | LV_31-2_0_6_line_202 |  | 194 | 204 | 0.0028016 | 0.125 | 0.08 | 261 | 0 | 0.364 | 1 | 1 | cs | TRUE
203 | LV_31-2_0_6_line_203 |  | 195 | 215 | 0.004478 | 0.125 | 0.08 | 261 | 0 | 0.364 | 1 | 1 | cs | TRUE
204 | LV_31-2_0_6_line_204 |  | 196 | 198 | 0.0039713 | 0.125 | 0.08 | 261 | 0 | 0.364 | 1 | 1 | cs | TRUE
205 | LV_31-2_0_6_line_205 |  | 197 | 199 | 0.012205 | 0.125 | 0.08 | 261 | 0 | 0.364 | 1 | 1 | cs | TRUE
206 | LV_31-2_0_6_line_206 |  | 198 | 203 | 0.011198 | 0.125 | 0.08 | 261 | 0 | 0.364 | 1 | 1 | cs | TRUE
207 | LV_31-2_0_6_line_207 |  | 199 | 201 | 0.0054286 | 0.125 | 0.08 | 261 | 0 | 0.364 | 1 | 1 | cs | TRUE
208 | LV_31-2_0_6_line_208 |  | 201 | 202 | 0.0094158 | 0.125 | 0.08 | 261 | 0 | 0.364 | 1 | 1 | cs | TRUE
209 | LV_31-2_0_6_line_209 |  | 203 | 204 | 0.031024 | 0.125 | 0.08 | 261 | 0 | 0.364 | 1 | 1 | cs | TRUE
210 | LV_31-2_0_6_line_210 |  | 203 | 205 | 0.016597 | 0.125 | 0.08 | 261 | 0 | 0.364 | 1 | 1 | cs | TRUE
211 | LV_31-2_0_6_line_211 |  | 205 | 206 | 0.031374 | 0.125 | 0.08 | 261 | 0 | 0.364 | 1 | 1 | cs | TRUE
212 | LV_31-2_0_6_line_212 |  | 207 | 208 | 0.0132 | 0.125 | 0.08 | 261 | 0 | 0.364 | 1 | 1 | cs | TRUE
213 | LV_31-2_0_6_line_213 |  | 209 | 210 | 0.016325 | 0.125 | 0.08 | 261 | 0 | 0.364 | 1 | 1 | cs | TRUE
214 | LV_31-2_0_6_line_214 |  | 210 | 211 | 0.0078355 | 0.125 | 0.08 | 261 | 0 | 0.364 | 1 | 1 | cs | TRUE
215 | LV_31-2_0_6_line_215 |  | 211 | 212 | 0.018146 | 0.125 | 0.08 | 261 | 0 | 0.364 | 1 | 1 | cs | TRUE
216 | LV_31-2_0_6_line_216 |  | 212 | 213 | 0.0064797 | 0.125 | 0.08 | 261 | 0 | 0.364 | 1 | 1 | cs | TRUE
217 | LV_31-2_0_6_line_217 |  | 213 | 214 | 0.0061366 | 0.125 | 0.08 | 261 | 0 | 0.364 | 1 | 1 | cs | TRUE
218 | LV_31-2_0_6_line_218 |  | 214 | 215 | 0.013835 | 0.125 | 0.08 | 261 | 0 | 0.364 | 1 | 1 | cs | TRUE
219 | LV_31-2_0_6_line_219 |  | 216 | 217 | 0.0039623 | 0.125 | 0.08 | 261 | 0 | 0.364 | 1 | 1 | cs | TRUE
220 | LV_31-2_0_6_line_220 |  | 217 | 218 | 0.0083306 | 0.125 | 0.08 | 261 | 0 | 0.364 | 1 | 1 | cs | TRUE
221 | LV_31-2_0_6_line_221 |  | 218 | 219 | 0.042662 | 0.125 | 0.08 | 261 | 0 | 0.364 | 1 | 1 | cs | TRUE
222 | LV_31-2_0_6_line_222 |  | 219 | 237 | 0.016946 | 0.125 | 0.08 | 261 | 0 | 0.364 | 1 | 1 | cs | TRUE
223 | LV_31-2_0_6_line_223 |  | 220 | 221 | 0.010455 | 0.125 | 0.08 | 261 | 0 | 0.364 | 1 | 1 | cs | TRUE
224 | LV_31-2_0_6_line_224 |  | 220 | 222 | 0.016914 | 0.125 | 0.08 | 261 | 0 | 0.364 | 1 | 1 | cs | TRUE
225 | LV_31-2_0_6_line_225 |  | 221 | 223 | 0.017413 | 0.125 | 0.08 | 261 | 0 | 0.364 | 1 | 1 | cs | TRUE
226 | LV_31-2_0_6_line_226 |  | 222 | 224 | 0.032362 | 0.125 | 0.08 | 261 | 0 | 0.364 | 1 | 1 | cs | TRUE
227 | LV_31-2_0_6_line_227 |  | 223 | 225 | 0.010652 | 0.125 | 0.08 | 261 | 0 | 0.364 | 1 | 1 | cs | TRUE
228 | LV_31-2_0_6_line_228 |  | 224 | 226 | 0.0069648 | 0.125 | 0.08 | 261 | 0 | 0.364 | 1 | 1 | cs | TRUE
229 | LV_31-2_0_6_line_229 |  | 225 | 227 | 0.0070509 | 0.125 | 0.08 | 261 | 0 | 0.364 | 1 | 1 | cs | TRUE
230 | LV_31-2_0_6_line_230 |  | 227 | 236 | 0.018058 | 0.125 | 0.08 | 261 | 0 | 0.364 | 1 | 1 | cs | TRUE
231 | LV_31-2_0_6_line_231 |  | 228 | 229 | 0.0032848 | 0.125 | 0.08 | 261 | 0 | 0.364 | 1 | 1 | cs | TRUE
232 | LV_31-2_0_6_line_232 |  | 228 | 230 | 0.016233 | 0.125 | 0.08 | 261 | 0 | 0.364 | 1 | 1 | cs | TRUE
233 | LV_31-2_0_6_line_233 |  | 229 | 231 | 0.0039538 | 0.125 | 0.08 | 261 | 0 | 0.364 | 1 | 1 | cs | TRUE
234 | LV_31-2_0_6_line_234 |  | 230 | 232 | 0.007124 | 0.125 | 0.08 | 261 | 0 | 0.364 | 1 | 1 | cs | TRUE
235 | LV_31-2_0_6_line_235 |  | 231 | 233 | 0.015248 | 0.125 | 0.08 | 261 | 0 | 0.364 | 1 | 1 | cs | TRUE
236 | LV_31-2_0_6_line_236 |  | 232 | 234 | 0.0070244 | 0.125 | 0.08 | 261 | 0 | 0.364 | 1 | 1 | cs | TRUE
237 | LV_31-2_0_6_line_237 |  | 234 | 235 | 0.0043673 | 0.125 | 0.08 | 261 | 0 | 0.364 | 1 | 1 | cs | TRUE

## trafo
| name | std_type | hv_bus | lv_bus | sn_mva | vn_hv_kv | vn_lv_kv | vk_percent | vkr_percent | pfe_kw | i0_percent | shift_degree | tap_side | tap_neutral | tap_min | tap_max | tap_step_percent | tap_step_degree | tap_pos | tap_phase_shifter | parallel | df | in_service
0 | LV_31-2_0_6_trafo_126 | 0.63 MVA 20/0.4 kV | 239 | 131 | 0.63 | 20 | 0.4 | 6 | 1.206 | 1.65 | 0.2619 | 150 | hv | 0 | -2 | 2 | 2.5 | 0 | 0 | FALSE | 1 | 1 | TRUE

## line_geodata
| x0 | y0 | x1 | y1 | x2 | y2 | x3 | y3 | x4 | y4 | x5 | y5 | x6 | y6 | x7 | y7 | x8 | y8 | x9 | y9 | x10 | y10 | x11 | y11 | x12 | y12
0 | 2693234.3072 | 1268707.0571 | 2693232.506 | 1268694.1345 | 2693232.0041 | 1268681.0676
1 | 2693234.3072 | 1268707.0571 | 2693234.6357 | 1268709.4141 | 2693237.013 | 1268721.4059 | 2693240.0969 | 1268733.8132
2 | 2693231.4392 | 1268666.3614 | 2693232.0041 | 1268681.0676
3 | 2693240.0969 | 1268733.8132 | 2693248.0978 | 1268766.0019
4 | 2693231.4392 | 1268666.3614 | 2693235.9819 | 1268658.9603 | 2693257.5253 | 1268646.957 | 2693266.4723 | 1268636.6342
5 | 2693255.0569 | 1268794.1883 | 2693250.1552 | 1268774.2792 | 2693248.0978 | 1268766.0019
6 | 2693266.4723 | 1268636.6342 | 2693275.5381 | 1268648.8095
7 | 2693266.4723 | 1268636.6342 | 2693277.5647 | 1268622.9646 | 2693281.9726 | 1268619.3419
8 | 2693266.4723 | 1268636.6342 | 2693261.3437 | 1268630.1368 | 2693249.5952 | 1268624.767
9 | 2693275.5381 | 1268648.8095 | 2693305.925 | 1268652.0874
10 | 2693275.5381 | 1268648.8095 | 2693279.6589 | 1268662.3969 | 2693282.0652 | 1268668.0074
11 | 2693298.0004 | 1268608.8349 | 2693285.8617 | 1268616.1455 | 2693281.9726 | 1268619.3419
12 | 2693249.5952 | 1268624.767 | 2693247.7423 | 1268623.9201
13 | 2693305.925 | 1268652.0874 | 2693324.5752 | 1268654.0993 | 2693330.8912 | 1268656.4232 | 2693335.5539 | 1268660.9561 | 2693338.2382 | 1268666.0085
14 | 2693282.0652 | 1268668.0074 | 2693291.7062 | 1268690.4858
15 | 2693318.0551 | 1268603.7325 | 2693301.4251 | 1268606.7724 | 2693298.0004 | 1268608.8349
16 | 2693342.2567 | 1268673.5724 | 2693338.2382 | 1268666.0085
17 | 2693296.8653 | 1268702.5146 | 2693291.7062 | 1268690.4858
18 | 2693317.8711 | 1268595.3671 | 2693318.0551 | 1268603.7325
19 | 2693318.0551 | 1268603.7325 | 2693324.3562 | 1268603.4138
20 | 2693349.3378 | 1268602.1505 | 2693355.2455 | 1268601.8517 | 2693358.8443 | 1268602.0437
21 | 2693382.9268 | 1268607.3414 | 2693371.5352 | 1268602.7209 | 2693358.8443 | 1268602.0437
22 | 2693349.3378 | 1268602.1505 | 2693341.9709 | 1268602.523
23 | 2693382.9268 | 1268607.3414 | 2693389.1358 | 1268609.8599
24 | 2693339.97 | 1268602.6242 | 2693341.9709 | 1268602.523
25 | 2693407.1568 | 1268617.7173 | 2693403.0592 | 1268615.5074 | 2693389.1358 | 1268609.8599
26 | 2693324.3562 | 1268603.4138 | 2693339.97 | 1268602.6242
27 | 2693412.8732 | 1268620.8002 | 2693407.1568 | 1268617.7173
28 | 2693430.4196 | 1268630.2632 | 2693412.8732 | 1268620.8002
29 | 2693370.6779 | 1268668.3898 | 2693359.7211 | 1268657.257 | 2693357.5491 | 1268659.2886
30 | 2693342.2567 | 1268673.5724 | 2693355.29 | 1268661.4016 | 2693357.5491 | 1268659.2886
31 | 2693374.1739 | 1268671.942 | 2693370.6779 | 1268668.3898
32 | 2693342.2567 | 1268673.5724 | 2693352.0209 | 1268691.8487
33 | 2693355.883 | 1268699.0775 | 2693352.0209 | 1268691.8487
34 | 2693355.883 | 1268699.0775 | 2693359.1294 | 1268705.1539 | 2693364.9301 | 1268716.8445
35 | 2693373.3737 | 1268733.8611 | 2693364.9301 | 1268716.8445
36 | 2693376.7982 | 1268740.7628 | 2693373.3737 | 1268733.8611
37 | 2693376.7982 | 1268740.7628 | 2693378.3694 | 1268743.9292
38 | 2693380.2684 | 1268747.7565 | 2693378.3694 | 1268743.9292
39 | 2693380.2684 | 1268747.7565 | 2693411.1449 | 1268734.8116 | 2693416.1166 | 1268745.9771
40 | 2693380.2684 | 1268747.7565 | 2693387.0742 | 1268763.8209
41 | 2693320.0434 | 1268768.3599 | 2693321.8908 | 1268773.9336 | 2693323.315 | 1268781.706
42 | 2693319.6038 | 1268767.0337 | 2693320.0434 | 1268768.3599
43 | 2693319.6038 | 1268767.0337 | 2693312.1652 | 1268744.591
44 | 2693309.9726 | 1268737.9758 | 2693312.1652 | 1268744.591
45 | 2693309.9726 | 1268737.9758 | 2693303.8804 | 1268719.5951
46 | 2693302.8238 | 1268716.4072 | 2693302.8238 | 1268716.4072 | 2693303.8804 | 1268719.5951
47 | 2693296.8653 | 1268702.5146 | 2693302.8238 | 1268716.4072
48 | 2693332.4901 | 1268559.0791 | 2693317.8711 | 1268595.3671
49 | 2693317.8711 | 1268595.3671 | 2693300.7993 | 1268580.4272
50 | 2693300.7993 | 1268580.4272 | 2693293.9058 | 1268574.3947
51 | 2693332.4901 | 1268559.0791 | 2693348.4422 | 1268562.2671 | 2693346.1993 | 1268573.2074 | 2693355.8754 | 1268574.9569
52 | 2693332.4901 | 1268559.0791 | 2693339.9917 | 1268540.4599
53 | 2693355.8754 | 1268574.9569 | 2693365.6762 | 1268576.7291 | 2693371.8015 | 1268572.5557 | 2693375.8153 | 1268572.3257
54 | 2693339.9917 | 1268540.4599 | 2693340.6048 | 1268538.9384
55 | 2693375.8153 | 1268572.3257 | 2693391.8301 | 1268571.4079
56 | 2693350.4271 | 1268514.5591 | 2693340.6048 | 1268538.9384
57 | 2693442.8374 | 1268546.6572 | 2693442.989 | 1268547.9041
58 | 2693442.8374 | 1268546.6572 | 2693442.0115 | 1268539.8719 | 2693441.5013 | 1268519.8765
59 | 2693442.8374 | 1268546.6572 | 2693423.5242 | 1268547.7939
60 | 2693419.3804 | 1268548.0378 | 2693423.5242 | 1268547.7939
61 | 2693400.9932 | 1268549.1199 | 2693419.3804 | 1268548.0378
62 | 2693467.1276 | 1268646.0123 | 2693463.5854 | 1268645.8228 | 2693460.4535 | 1268644.9169
63 | 2693460.4535 | 1268644.9169 | 2693438.2037 | 1268634.4676 | 2693434.8454 | 1268632.6537
64 | 2693467.1276 | 1268646.0123 | 2693468.5145 | 1268648.2694 | 2693471.1668 | 1268652.3703 | 2693473.3583 | 1268655.7096
65 | 2693467.1276 | 1268646.0123 | 2693469.51 | 1268643.3923 | 2693473.4976 | 1268640.642 | 2693476.4488 | 1268639.4181
66 | 2693430.4196 | 1268630.2632 | 2693434.8454 | 1268632.6537
67 | 2693473.3583 | 1268655.7096 | 2693475.481 | 1268658.944 | 2693476.4403 | 1268661.045
68 | 2693489.4419 | 1268633.8441 | 2693478.0436 | 1268638.7568 | 2693476.4488 | 1268639.4181
69 | 2693476.4403 | 1268661.045 | 2693482.9542 | 1268675.3114
70 | 2693489.4419 | 1268633.8441 | 2693499.2102 | 1268629.7814
71 | 2693489.4419 | 1268633.8441 | 2693487.3093 | 1268618.6227
72 | 2693400.9932 | 1268549.1199 | 2693401.2738 | 1268553.2722 | 2693400.5449 | 1268555.0956 | 2693401.4547 | 1268570.8563 | 2693391.8301 | 1268571.4079
73 | 2693515.1956 | 1268622.6646 | 2693504.7927 | 1268627.4595 | 2693499.2102 | 1268629.7814
74 | 2693487.062 | 1268603.6252 | 2693486.5524 | 1268608.1216 | 2693486.703 | 1268614.2958 | 2693487.3093 | 1268618.6227
75 | 2693515.1956 | 1268622.6646 | 2693530.5772 | 1268611.8333
76 | 2693515.1956 | 1268622.6646 | 2693516.4386 | 1268641.1329
77 | 2693488.753 | 1268572.7717 | 2693488.486 | 1268591.0603 | 2693487.062 | 1268603.6252
78 | 2693492.7734 | 1268696.8171 | 2693482.9542 | 1268675.3114
79 | 2693530.5772 | 1268611.8333 | 2693531.1653 | 1268611.4192 | 2693535.5335 | 1268610.339
80 | 2693516.4386 | 1268641.1329 | 2693522.9413 | 1268664.3177
81 | 2693516.4386 | 1268641.1329 | 2693532.75 | 1268640.6239 | 2693539.19 | 1268640.6063
82 | 2693503.2457 | 1268718.9662 | 2693495.8208 | 1268703.4915 | 2693492.7734 | 1268696.8171
83 | 2693503.2457 | 1268718.9662 | 2693487.2622 | 1268742.0324 | 2693480.6258 | 1268752.1176
84 | 2693503.2457 | 1268718.9662 | 2693514.163 | 1268734.4295 | 2693514.2888 | 1268734.6134
85 | 2693503.2457 | 1268718.9662 | 2693493.5709 | 1268717.7121 | 2693483.8685 | 1268713.9332
86 | 2693457.4946 | 1268727.718 | 2693458.5523 | 1268728.4114 | 2693460.7778 | 1268728.5438
87 | 2693483.8685 | 1268713.9332 | 2693478.2804 | 1268716.0355 | 2693473.136 | 1268720.5356 | 2693468.4703 | 1268724.7542 | 2693464.6114 | 1268726.9838 | 2693460.8458 | 1268728.5478 | 2693460.7778 | 1268728.5438
88 | 2693452.5463 | 1268720.7768 | 2693456.4664 | 1268727.044 | 2693457.4946 | 1268727.718
89 | 2693459.6887 | 1268698.9384 | 2693483.8685 | 1268713.9332
90 | 2693541.6889 | 1268707.3317 | 2693528.0853 | 1268711.4487
91 | 2693548.1656 | 1268706.6336 | 2693544.6821 | 1268707.0121 | 2693541.6889 | 1268707.3317
92 | 2693541.6889 | 1268707.3317 | 2693531.7705 | 1268690.1049 | 2693530.4667 | 1268686.6417
93 | 2693690.7066 | 1268448.2784 | 2693650.7502 | 1268435.9391
94 | 2693690.7066 | 1268448.2784 | 2693694.4508 | 1268449.4045
95 | 2693694.4508 | 1268449.4045 | 2693713.9056 | 1268455.2558
96 | 2693736.5317 | 1268462.0609 | 2693713.9056 | 1268455.2558
97 | 2693593.0117 | 1268416.4262 | 2693598.4581 | 1268402.3898
98 | 2693593.0117 | 1268416.4262 | 2693591.9655 | 1268422.1846
99 | 2693598.4581 | 1268402.3898 | 2693613.0986 | 1268371.5295 | 2693618.7363 | 1268358.9211
100 | 2693598.4581 | 1268402.3898 | 2693596.4435 | 1268398.4213 | 2693595.2785 | 1268391.6639 | 2693595.2716 | 1268389.6343
101 | 2693648.01 | 1268518.1927 | 2693643.5624 | 1268528.5752 | 2693639.3551 | 1268543.7433 | 2693637.2953 | 1268551.1724
102 | 2693648.01 | 1268518.1927 | 2693627.473 | 1268513.6413
103 | 2693637.2953 | 1268551.1724 | 2693672.2537 | 1268561.2147
104 | 2693627.473 | 1268513.6413 | 2693626.7937 | 1268506.6359 | 2693625.0972 | 1268503.9152
105 | 2693736.5317 | 1268462.0609 | 2693735.3007 | 1268481.7577 | 2693732.1828 | 1268481.3857 | 2693729.7406 | 1268509.1032
106 | 2693736.5317 | 1268462.0609 | 2693737.7929 | 1268462.3839
107 | 2693595.2066 | 1268370.5564 | 2693595.2716 | 1268389.6343
108 | 2693595.2066 | 1268370.5564 | 2693590.616 | 1268347.6982 | 2693585.9452 | 1268335.8682
109 | 2693595.2066 | 1268370.5564 | 2693580.8979 | 1268372.3917
110 | 2693584.8193 | 1268333.0165 | 2693585.9452 | 1268335.8682
111 | 2693567.5083 | 1268370.728 | 2693571.1306 | 1268373.6444 | 2693580.8979 | 1268372.3917
112 | 2693584.8193 | 1268333.0165 | 2693576.9555 | 1268337.1509 | 2693574.6257 | 1268339.4905
113 | 2693567.5083 | 1268370.728 | 2693566.9461 | 1268370.2754 | 2693560.9204 | 1268372.8932 | 2693555.6048 | 1268375.3555 | 2693554.4077 | 1268383.757
114 | 2693569.8576 | 1268344.2787 | 2693574.6257 | 1268339.4905
115 | 2693553.4171 | 1268390.7085 | 2693554.4077 | 1268383.757
116 | 2693565.1913 | 1268348.9648 | 2693569.8576 | 1268344.2787
117 | 2693553.0683 | 1268312.1151 | 2693555.2411 | 1268305.4377
118 | 2693553.0683 | 1268312.1151 | 2693552.7287 | 1268313.1587 | 2693550.6873 | 1268319.4315 | 2693548.6402 | 1268325.72
119 | 2693548.1656 | 1268706.6336 | 2693549.0796 | 1268698.3524 | 2693549.9803 | 1268695.6517
120 | 2693528.0497 | 1268680.2212 | 2693530.4667 | 1268686.6417
121 | 2693554.3188 | 1268682.6446 | 2693549.9803 | 1268695.6517
122 | 2693528.0497 | 1268680.2212 | 2693525.5081 | 1268673.4698 | 2693522.9413 | 1268664.3177
123 | 2693576.8958 | 1268683.8252 | 2693570.6941 | 1268683.7937 | 2693565.5295 | 1268683.8675 | 2693558.6359 | 1268683.8028 | 2693554.3188 | 1268682.6446
124 | 2693554.3188 | 1268682.6446 | 2693554.8111 | 1268680.9988
125 | 2693576.8958 | 1268683.8252 | 2693575.1803 | 1268682.5088
126 | 2693576.8958 | 1268683.8252 | 2693578.621 | 1268685.1537 | 2693590.3767 | 1268689.5101 | 2693591.4412 | 1268689.7047
127 | 2693591.4412 | 1268689.7047 | 2693606.5577 | 1268692.4688 | 2693616.0208 | 1268695.1192
128 | 2693626.4739 | 1268698.0467 | 2693616.0208 | 1268695.1192
129 | 2693572.1444 | 1268601.304 | 2693575.8062 | 1268566.767
130 | 2693568.1161 | 1268600.9177 | 2693572.1444 | 1268601.304
131 | 2693568.1161 | 1268600.9177 | 2693566.668 | 1268612.0262
132 | 2693568.1161 | 1268600.9177 | 2693573.2555 | 1268553.6103
133 | 2693566.668 | 1268612.0262 | 2693562.6704 | 1268611.5958 | 2693540.8988 | 1268609.2276
134 | 2693566.668 | 1268612.0262 | 2693565.6354 | 1268619.7162 | 2693569.2876 | 1268620.0854 | 2693572.0983 | 1268620.3635 | 2693581.1617 | 1268621.2522
135 | 2693573.2555 | 1268553.6103 | 2693573.2839 | 1268553.3485
136 | 2693581.1617 | 1268621.2522 | 2693591.685 | 1268622.2782
137 | 2693599.0032 | 1268622.9918 | 2693591.685 | 1268622.2782
138 | 2693535.5335 | 1268610.339 | 2693540.2937 | 1268609.1618 | 2693540.8988 | 1268609.2276
139 | 2693578.0351 | 1268510.7781 | 2693575.4041 | 1268533.8332 | 2693573.2839 | 1268553.3485
140 | 2693616.8663 | 1268624.7873 | 2693614.8004 | 1268624.5322 | 2693599.0032 | 1268622.9918
141 | 2693584.4039 | 1268493.1533 | 2693621.6113 | 1268498.3247 | 2693625.0972 | 1268503.9152
142 | 2693578.0351 | 1268510.7781 | 2693580.4758 | 1268492.6128 | 2693584.4039 | 1268493.1533
143 | 2693584.0229 | 1268465.9025 | 2693582.238 | 1268478.3067 | 2693580.4758 | 1268492.6128 | 2693584.4039 | 1268493.1533
144 | 2693578.0351 | 1268510.7781 | 2693573.5498 | 1268510.2511 | 2693565.1738 | 1268505.8704 | 2693556.1548 | 1268498.1575
145 | 2693584.0229 | 1268465.9025 | 2693586.679 | 1268451.2825
146 | 2693584.0229 | 1268465.9025 | 2693580.3028 | 1268465.5322 | 2693565.4566 | 1268464.0327
147 | 2693556.1548 | 1268498.1575 | 2693547.9027 | 1268491.1007
148 | 2693558.9139 | 1268463.3719 | 2693565.4566 | 1268464.0327
149 | 2693541.1264 | 1268461.5753 | 2693558.9139 | 1268463.3719
150 | 2693541.1264 | 1268461.5753 | 2693513.8445 | 1268458.4632
151 | 2693513.8445 | 1268458.4632 | 2693515.9603 | 1268444.4712
152 | 2693541.1264 | 1268461.5753 | 2693543.1911 | 1268446.8526
153 | 2693515.9603 | 1268444.4712 | 2693516.9771 | 1268437.7476
154 | 2693543.4917 | 1268444.7096 | 2693543.1911 | 1268446.8526
155 | 2693516.9771 | 1268437.7476 | 2693517.9999 | 1268430.9837
156 | 2693545.8718 | 1268640.588 | 2693539.19 | 1268640.6063
157 | 2693545.8718 | 1268640.588 | 2693550.5997 | 1268640.575
158 | 2693672.2537 | 1268561.2147 | 2693686.3531 | 1268565.265
159 | 2693705.2427 | 1268615.1579 | 2693706.5818 | 1268610.4641 | 2693712.5269 | 1268589.6746
160 | 2693726.7668 | 1268619.147 | 2693705.2427 | 1268615.1579
161 | 2693705.2427 | 1268615.1579 | 2693698.1573 | 1268615.1979
162 | 2693726.7668 | 1268619.147 | 2693739.1159 | 1268621.5923
163 | 2693726.7668 | 1268619.147 | 2693720.6731 | 1268643.9513
164 | 2693689.0371 | 1268615.7495 | 2693691.8059 | 1268615.2338 | 2693698.1573 | 1268615.1979
165 | 2693737.7929 | 1268462.3839 | 2693744.4032 | 1268464.0764 | 2693760.3146 | 1268469.0014
166 | 2693760.3146 | 1268469.0014 | 2693769.1081 | 1268471.7233
167 | 2693626.4739 | 1268698.0467 | 2693630.9269 | 1268699.2939
168 | 2693643.234 | 1268704.9491 | 2693630.9269 | 1268699.2939
169 | 2693643.234 | 1268704.9491 | 2693648.2227 | 1268710.2659 | 2693669.4816 | 1268712.5457
170 | 2693660.1818 | 1268666.6861 | 2693661.7719 | 1268662.6147
171 | 2693660.1818 | 1268666.6861 | 2693642.7693 | 1268661.934
172 | 2693670.2251 | 1268640.9705 | 2693661.7719 | 1268662.6147
173 | 2693632.6246 | 1268659.1654 | 2693642.7693 | 1268661.934
174 | 2693670.2251 | 1268640.9705 | 2693670.7101 | 1268639.7287
175 | 2693671.6741 | 1268637.2604 | 2693670.7101 | 1268639.7287
176 | 2693679.3722 | 1268617.5497 | 2693671.6741 | 1268637.2604
177 | 2693679.3722 | 1268617.5497 | 2693689.0371 | 1268615.7495
178 | 2693679.3722 | 1268617.5497 | 2693648.2133 | 1268624.6917
179 | 2693616.8663 | 1268624.7873 | 2693630.4115 | 1268626.4255 | 2693644.025 | 1268625.6517 | 2693648.2133 | 1268624.6917
180 | 2693794.8421 | 1268516.5121 | 2693795.5848 | 1268520.1904 | 2693799.4777 | 1268540.2139
181 | 2693792.9401 | 1268507.0932 | 2693794.8421 | 1268516.5121
182 | 2693800.3412 | 1268544.6554 | 2693799.4777 | 1268540.2139
183 | 2693792.9401 | 1268507.0932 | 2693798.0892 | 1268505.6404 | 2693799.8624 | 1268507.2588 | 2693801.4395 | 1268507.9621 | 2693803.281 | 1268508.1248 | 2693805.3187 | 1268507.7902 | 2693806.9205 | 1268506.9372 | 2693808.5341 | 1268506.2845 | 2693809.9637 | 1268506.3183 | 2693812.2103 | 1268507.0435 | 2693813.9361 | 1268506.9152 | 2693816.3719 | 1268506.1533 | 2693817.6512 | 1268506.1064
184 | 2693792.9401 | 1268507.0932 | 2693786.9458 | 1268490.2063
185 | 2693800.3412 | 1268544.6554 | 2693801.2212 | 1268549.1816 | 2693802.9698 | 1268573.2566
186 | 2693822.0478 | 1268506.8686 | 2693820.5823 | 1268506.9319 | 2693818.4883 | 1268506.0757 | 2693817.6512 | 1268506.1064
187 | 2693781.7801 | 1268475.6456 | 2693786.9458 | 1268490.2063
188 | 2693805.828 | 1268607.9144 | 2693803.1418 | 1268597.908 | 2693803.1667 | 1268575.968 | 2693802.9698 | 1268573.2566
189 | 2693822.0478 | 1268506.8686 | 2693822.277 | 1268506.8587
190 | 2693781.7801 | 1268475.6456 | 2693797.3251 | 1268479.818 | 2693804.3999 | 1268480.107
191 | 2693781.7801 | 1268475.6456 | 2693771.0407 | 1268472.3215
192 | 2693805.828 | 1268607.9144 | 2693799.2611 | 1268610.0231
193 | 2693805.828 | 1268607.9144 | 2693826.8466 | 1268602.1997
194 | 2693805.828 | 1268607.9144 | 2693802.1159 | 1268638.9801
195 | 2693822.277 | 1268506.8587 | 2693822.277 | 1268506.8587 | 2693823.6758 | 1268506.4695 | 2693825.2371 | 1268505.3155 | 2693825.7184 | 1268504.4002 | 2693825.7412 | 1268502.966 | 2693825.5023 | 1268501.4165 | 2693825.4264 | 1268500.0364 | 2693825.8969 | 1268499.3211 | 2693826.3789 | 1268498.3612 | 2693826.2002 | 1268496.8127 | 2693825.8627 | 1268495.3172
196 | 2693771.0407 | 1268472.3215 | 2693769.1081 | 1268471.7233
197 | 2693821.0308 | 1268483.4418 | 2693821.2539 | 1268485.9808 | 2693825.3267 | 1268485.9454 | 2693825.2436 | 1268488.802 | 2693826.1318 | 1268491.1736 | 2693826.062 | 1268492.2512 | 2693825.789 | 1268493.3255 | 2693826.0286 | 1268494.3524 | 2693825.8627 | 1268495.3172 | 2693825.8627 | 1268495.3172
198 | 2693838.1023 | 1268481.5557 | 2693821.0308 | 1268483.4418
199 | 2693837.6497 | 1268476.878 | 2693838.1023 | 1268481.5557
200 | 2693799.2611 | 1268610.0231 | 2693786.2062 | 1268614.2096
201 | 2693834.9252 | 1268600.0032 | 2693826.8466 | 1268602.1997
202 | 2693786.2062 | 1268614.2096 | 2693783.5384 | 1268615.0652
203 | 2693834.9252 | 1268600.0032 | 2693839.2499 | 1268598.7931
204 | 2693743.0115 | 1268622.3637 | 2693739.1159 | 1268621.5923
205 | 2693720.6731 | 1268643.9513 | 2693717.7613 | 1268655.8036
206 | 2693753.9966 | 1268624.539 | 2693743.0115 | 1268622.3637
207 | 2693716.4662 | 1268661.0753 | 2693717.7613 | 1268655.8036
208 | 2693716.4662 | 1268661.0753 | 2693715.1793 | 1268666.3133 | 2693715.1893 | 1268670.3354
209 | 2693753.9966 | 1268624.539 | 2693783.5384 | 1268615.0652
210 | 2693753.9966 | 1268624.539 | 2693752.9852 | 1268641.1054
211 | 2693751.0732 | 1268672.4207 | 2693752.9852 | 1268641.1054
212 | 2693837.6497 | 1268476.878 | 2693836.2744 | 1268463.7496
213 | 2693843.6605 | 1268546.6338 | 2693842.7016 | 1268530.3365
214 | 2693843.6605 | 1268546.6338 | 2693843.94 | 1268551.3839 | 2693843.876 | 1268554.4604
215 | 2693842.344 | 1268572.5229 | 2693843.7484 | 1268560.5996 | 2693843.876 | 1268554.4604
216 | 2693841.5861 | 1268578.9582 | 2693842.344 | 1268572.5229
217 | 2693840.8682 | 1268585.0526 | 2693841.5861 | 1268578.9582
218 | 2693839.2499 | 1268598.7931 | 2693840.8682 | 1268585.0526
219 | 2693352.6165 | 1268511.2815 | 2693350.7209 | 1268513.8298 | 2693350.4271 | 1268514.5591
220 | 2693357.5886 | 1268504.5973 | 2693352.6165 | 1268511.2815
221 | 2693396.7652 | 1268488.5475 | 2693367.4087 | 1268497.6356 | 2693357.5886 | 1268504.5973
222 | 2693396.7652 | 1268488.5475 | 2693412.9544 | 1268483.5403
223 | 2693531.2184 | 1268385.5288 | 2693532.7997 | 1268375.1944
224 | 2693539.4083 | 1268363.5296 | 2693537.3838 | 1268375.6674 | 2693532.7997 | 1268375.1944 | 2693532.7997 | 1268375.1944
225 | 2693525.2139 | 1268398.3713 | 2693525.2139 | 1268398.3713 | 2693529.1892 | 1268398.7901 | 2693531.2184 | 1268385.5288
226 | 2693546.4842 | 1268332.3427 | 2693545.4651 | 1268335.4732 | 2693543.6295 | 1268341.1044 | 2693541.2248 | 1268345.6033 | 2693540.6692 | 1268355.9698 | 2693539.4083 | 1268363.5296
227 | 2693525.2139 | 1268398.3713 | 2693523.6084 | 1268408.9014
228 | 2693546.4842 | 1268332.3427 | 2693548.6402 | 1268325.72
229 | 2693522.5457 | 1268415.8717 | 2693523.6084 | 1268408.9014
230 | 2693522.5457 | 1268415.8717 | 2693520.9888 | 1268426.0828 | 2693518.8219 | 1268425.5481 | 2693517.9999 | 1268430.9837
231 | 2693550.245 | 1268412.9705 | 2693550.7084 | 1268409.7186
232 | 2693550.245 | 1268412.9705 | 2693548.5078 | 1268425.1621 | 2693546.2942 | 1268424.7267 | 2693546.0633 | 1268426.3733
233 | 2693550.7084 | 1268409.7186 | 2693551.2661 | 1268405.8044
234 | 2693545.0738 | 1268433.4283 | 2693546.0633 | 1268426.3733
235 | 2693553.4171 | 1268390.7085 | 2693551.2661 | 1268405.8044
236 | 2693544.0983 | 1268440.3846 | 2693545.0738 | 1268433.4283
237 | 2693544.0983 | 1268440.3846 | 2693543.4917 | 1268444.7096

## bus_geodata
| x | y | coords
0 | 2693234.3072 | 1268707.0571
1 | 2693232.0041 | 1268681.0676
2 | 2693240.0969 | 1268733.8132
3 | 2693231.4392 | 1268666.3614
4 | 2693248.0978 | 1268766.0019
5 | 2693266.4723 | 1268636.6342
6 | 2693255.0569 | 1268794.1883
7 | 2693275.5381 | 1268648.8095
8 | 2693281.9726 | 1268619.3419
9 | 2693249.5952 | 1268624.767
10 | 2693247.7423 | 1268623.9201
11 | 2693305.925 | 1268652.0874
12 | 2693282.0652 | 1268668.0074
13 | 2693298.0004 | 1268608.8349
14 | 2693338.2382 | 1268666.0085
15 | 2693291.7062 | 1268690.4858
16 | 2693318.0551 | 1268603.7325
17 | 2693358.8443 | 1268602.0437
18 | 2693349.3378 | 1268602.1504
19 | 2693382.9268 | 1268607.3414
20 | 2693341.9709 | 1268602.523
21 | 2693389.1358 | 1268609.8599
22 | 2693339.97 | 1268602.6242
23 | 2693407.1568 | 1268617.7173
24 | 2693324.3562 | 1268603.4138
25 | 2693412.8732 | 1268620.8002
26 | 2693357.5491 | 1268659.2886
27 | 2693370.6779 | 1268668.3898
28 | 2693342.2567 | 1268673.5724
29 | 2693374.1739 | 1268671.942
30 | 2693352.0209 | 1268691.8487
31 | 2693355.883 | 1268699.0775
32 | 2693364.9301 | 1268716.8445
33 | 2693373.3737 | 1268733.8611
34 | 2693376.7982 | 1268740.7628
35 | 2693378.3694 | 1268743.9292
36 | 2693380.2684 | 1268747.7565
37 | 2693323.315 | 1268781.706
38 | 2693320.0434 | 1268768.3599
39 | 2693319.6038 | 1268767.0337
40 | 2693312.1652 | 1268744.591
41 | 2693309.9727 | 1268737.9758
42 | 2693387.0742 | 1268763.8209
43 | 2693303.8804 | 1268719.5951
44 | 2693302.8238 | 1268716.4072
45 | 2693296.8653 | 1268702.5146
46 | 2693317.8711 | 1268595.3671
47 | 2693300.7993 | 1268580.4272
48 | 2693293.9058 | 1268574.3947
49 | 2693332.4901 | 1268559.0791
50 | 2693355.8754 | 1268574.9569
51 | 2693339.9917 | 1268540.4599
52 | 2693375.8153 | 1268572.3257
53 | 2693340.6048 | 1268538.9384
54 | 2693416.1166 | 1268745.9771
55 | 2693442.989 | 1268547.9041
56 | 2693442.8374 | 1268546.6572
57 | 2693441.5013 | 1268519.8765
58 | 2693423.5242 | 1268547.7939
59 | 2693419.3804 | 1268548.0378
60 | 2693460.4535 | 1268644.9169
61 | 2693467.1276 | 1268646.0123
62 | 2693434.8454 | 1268632.6537
63 | 2693473.3583 | 1268655.7096
64 | 2693476.4488 | 1268639.4181
65 | 2693430.4196 | 1268630.2632
66 | 2693476.4403 | 1268661.045
67 | 2693489.4419 | 1268633.8441
68 | 2693400.9932 | 1268549.1199
69 | 2693499.2102 | 1268629.7814
70 | 2693487.3093 | 1268618.6227
71 | 2693515.1956 | 1268622.6646
72 | 2693487.062 | 1268603.6252
73 | 2693482.9542 | 1268675.3114
74 | 2693530.5772 | 1268611.8333
75 | 2693516.4386 | 1268641.1329
76 | 2693488.753 | 1268572.7717
77 | 2693492.7734 | 1268696.8171
78 | 2693503.2457 | 1268718.9662
79 | 2693460.7778 | 1268728.5438
80 | 2693457.4946 | 1268727.718
81 | 2693483.8685 | 1268713.9332
82 | 2693452.5463 | 1268720.7768
83 | 2693459.6887 | 1268698.9384
84 | 2693480.6258 | 1268752.1176
85 | 2693514.2888 | 1268734.6134
86 | 2693528.0853 | 1268711.4487
87 | 2693541.6889 | 1268707.3317
88 | 2693650.7502 | 1268435.9391
89 | 2693690.7066 | 1268448.2784
90 | 2693694.4508 | 1268449.4045
91 | 2693713.9056 | 1268455.2558
92 | 2693593.0117 | 1268416.4262
93 | 2693598.4581 | 1268402.3898
94 | 2693591.9655 | 1268422.1847
95 | 2693648.01 | 1268518.1927
96 | 2693637.2953 | 1268551.1724
97 | 2693627.473 | 1268513.6413
98 | 2693729.7406 | 1268509.1032
99 | 2693736.5317 | 1268462.0609
100 | 2693618.7363 | 1268358.9211
101 | 2693595.2716 | 1268389.6343
102 | 2693595.2066 | 1268370.5564
103 | 2693585.9452 | 1268335.8682
104 | 2693580.8979 | 1268372.3917
105 | 2693584.8193 | 1268333.0165
106 | 2693567.5083 | 1268370.728
107 | 2693574.6257 | 1268339.4905
108 | 2693554.4077 | 1268383.757
109 | 2693569.8576 | 1268344.2787
110 | 2693555.2411 | 1268305.4377
111 | 2693553.0683 | 1268312.1151
112 | 2693565.1913 | 1268348.9648
113 | 2693548.1656 | 1268706.6336
114 | 2693530.4667 | 1268686.6417
115 | 2693549.9803 | 1268695.6517
116 | 2693528.0497 | 1268680.2212
117 | 2693554.3188 | 1268682.6446
118 | 2693522.9413 | 1268664.3177
119 | 2693576.8958 | 1268683.8252
120 | 2693554.8111 | 1268680.9988
121 | 2693575.1803 | 1268682.5088
122 | 2693591.4412 | 1268689.7047
123 | 2693616.0208 | 1268695.1192
124 | 2693575.8062 | 1268566.767
125 | 2693572.1444 | 1268601.304
126 | 2693568.1161 | 1268600.9177
127 | 2693566.668 | 1268612.0262
128 | 2693573.2555 | 1268553.6103
129 | 2693581.1617 | 1268621.2522
130 | 2693591.685 | 1268622.2782
131 | 2693540.8988 | 1268609.2276
132 | 2693573.2839 | 1268553.3485
133 | 2693599.0032 | 1268622.9918
134 | 2693584.4039 | 1268493.1533
135 | 2693625.0972 | 1268503.9152
136 | 2693578.0351 | 1268510.7781
137 | 2693584.0229 | 1268465.9025
138 | 2693556.1548 | 1268498.1575
139 | 2693586.679 | 1268451.2825
140 | 2693565.4566 | 1268464.0327
141 | 2693547.9027 | 1268491.1007
142 | 2693558.9139 | 1268463.3719
143 | 2693513.8445 | 1268458.4632
144 | 2693541.1264 | 1268461.5753
145 | 2693515.9603 | 1268444.4712
146 | 2693535.5335 | 1268610.339
147 | 2693543.1911 | 1268446.8526
148 | 2693516.9771 | 1268437.7476
149 | 2693539.19 | 1268640.6063
150 | 2693545.8718 | 1268640.588
151 | 2693550.5997 | 1268640.575
152 | 2693672.2537 | 1268561.2147
153 | 2693686.3531 | 1268565.265
154 | 2693712.5269 | 1268589.6746
155 | 2693705.2427 | 1268615.1579
156 | 2693726.7668 | 1268619.147
157 | 2693698.1573 | 1268615.1979
158 | 2693737.7929 | 1268462.3839
159 | 2693760.3146 | 1268469.0014
160 | 2693626.4739 | 1268698.0467
161 | 2693630.9269 | 1268699.2939
162 | 2693643.234 | 1268704.9491
163 | 2693669.4816 | 1268712.5457
164 | 2693660.1818 | 1268666.6861
165 | 2693661.7719 | 1268662.6147
166 | 2693642.7693 | 1268661.934
167 | 2693670.2251 | 1268640.9705
168 | 2693632.6246 | 1268659.1654
169 | 2693670.7101 | 1268639.7287
170 | 2693671.6741 | 1268637.2604
171 | 2693679.3722 | 1268617.5497
172 | 2693689.0371 | 1268615.7495
173 | 2693648.2133 | 1268624.6917
174 | 2693616.8663 | 1268624.7873
175 | 2693794.8421 | 1268516.5121
176 | 2693799.4777 | 1268540.2139
177 | 2693792.9401 | 1268507.0932
178 | 2693800.3412 | 1268544.6554
179 | 2693817.6512 | 1268506.1064
180 | 2693786.9458 | 1268490.2063
181 | 2693802.9698 | 1268573.2566
182 | 2693822.0478 | 1268506.8686
183 | 2693781.7801 | 1268475.6456
184 | 2693805.828 | 1268607.9144
185 | 2693822.277 | 1268506.8587
186 | 2693804.3999 | 1268480.107
187 | 2693771.0407 | 1268472.3215
188 | 2693821.0308 | 1268483.4418
189 | 2693825.8627 | 1268495.3172
190 | 2693838.1023 | 1268481.5557
191 | 2693799.2611 | 1268610.0231
192 | 2693826.8466 | 1268602.1997
193 | 2693802.1159 | 1268638.9801
194 | 2693786.2062 | 1268614.2096
195 | 2693834.9252 | 1268600.0032
196 | 2693739.1159 | 1268621.5923
197 | 2693720.6731 | 1268643.9513
198 | 2693743.0115 | 1268622.3637
199 | 2693717.7613 | 1268655.8036
200 | 2693769.1081 | 1268471.7233
201 | 2693716.4662 | 1268661.0753
202 | 2693715.1893 | 1268670.3354
203 | 2693753.9966 | 1268624.539
204 | 2693783.5384 | 1268615.0652
205 | 2693752.9852 | 1268641.1054
206 | 2693751.0732 | 1268672.4207
207 | 2693837.6497 | 1268476.878
208 | 2693836.2744 | 1268463.7496
209 | 2693842.7016 | 1268530.3365
210 | 2693843.6605 | 1268546.6338
211 | 2693843.876 | 1268554.4604
212 | 2693842.344 | 1268572.5229
213 | 2693841.5861 | 1268578.9582
214 | 2693840.8682 | 1268585.0526
215 | 2693839.2499 | 1268598.7931
216 | 2693350.4271 | 1268514.5591
217 | 2693352.6165 | 1268511.2815
218 | 2693357.5886 | 1268504.5973
219 | 2693396.7652 | 1268488.5475
220 | 2693532.7997 | 1268375.1944
221 | 2693531.2184 | 1268385.5288
222 | 2693539.4083 | 1268363.5296
223 | 2693525.2139 | 1268398.3713
224 | 2693546.4842 | 1268332.3427
225 | 2693523.6084 | 1268408.9014
226 | 2693548.6402 | 1268325.72
227 | 2693522.5457 | 1268415.8717
228 | 2693550.245 | 1268412.9705
229 | 2693550.7084 | 1268409.7186
230 | 2693546.0633 | 1268426.3733
231 | 2693551.2661 | 1268405.8044
232 | 2693545.0738 | 1268433.4283
233 | 2693553.4171 | 1268390.7085
234 | 2693544.0983 | 1268440.3846
235 | 2693543.4917 | 1268444.7096
236 | 2693517.9999 | 1268430.9837
237 | 2693412.9544 | 1268483.5403
238 | 2693391.8301 | 1268571.4079
239 | 2693566.668 | 1268612.0262

## line_std_types
| c_nf_per_km | r_ohm_per_km | x_ohm_per_km | max_i_ka | type | q_mm2 | alpha | voltage_rating
NAYY 4x50 SE | 210 | 0.642 | 0.083 | 0.142 | cs | 50 | 0.00403 | LV
NAYY 4x120 SE | 264 | 0.225 | 0.08 | 0.242 | cs | 120 | 0.00403 | LV
NAYY 4x150 SE | 261 | 0.208 | 0.08 | 0.27 | cs | 150 | 0.00403 | LV
NA2XS2Y 1x95 RM/25 12/20 kV | 216 | 0.313 | 0.132 | 0.252 | cs | 95 | 0.00403 | MV
NA2XS2Y 1x185 RM/25 12/20 kV | 273 | 0.161 | 0.117 | 0.362 | cs | 185 | 0.00403 | MV
NA2XS2Y 1x240 RM/25 12/20 kV | 304 | 0.122 | 0.112 | 0.421 | cs | 240 | 0.00403 | MV
NA2XS2Y 1x95 RM/25 6/10 kV | 315 | 0.313 | 0.123 | 0.249 | cs | 95 | 0.00403 | MV
NA2XS2Y 1x185 RM/25 6/10 kV | 406 | 0.161 | 0.11 | 0.358 | cs | 185 | 0.00403 | MV
NA2XS2Y 1x240 RM/25 6/10 kV | 456 | 0.122 | 0.105 | 0.416 | cs | 240 | 0.00403 | MV
NA2XS2Y 1x150 RM/25 12/20 kV | 250 | 0.206 | 0.116 | 0.319 | cs | 150 | 0.00403 | MV
NA2XS2Y 1x120 RM/25 12/20 kV | 230 | 0.253 | 0.119 | 0.283 | cs | 120 | 0.00403 | MV
NA2XS2Y 1x70 RM/25 12/20 kV | 190 | 0.443 | 0.132 | 0.22 | cs | 70 | 0.00403 | MV
NA2XS2Y 1x150 RM/25 6/10 kV | 360 | 0.206 | 0.11 | 0.315 | cs | 150 | 0.00403 | MV
NA2XS2Y 1x120 RM/25 6/10 kV | 340 | 0.253 | 0.113 | 0.28 | cs | 120 | 0.00403 | MV
NA2XS2Y 1x70 RM/25 6/10 kV | 280 | 0.443 | 0.123 | 0.217 | cs | 70 | 0.00403 | MV
N2XS(FL)2Y 1x120 RM/35 64/110 kV | 112 | 0.153 | 0.166 | 0.366 | cs | 120 | 0.00393 | HV
N2XS(FL)2Y 1x185 RM/35 64/110 kV | 125 | 0.099 | 0.156 | 0.457 | cs | 185 | 0.00393 | HV
N2XS(FL)2Y 1x240 RM/35 64/110 kV | 135 | 0.075 | 0.149 | 0.526 | cs | 240 | 0.00393 | HV
N2XS(FL)2Y 1x300 RM/35 64/110 kV | 144 | 0.06 | 0.144 | 0.588 | cs | 300 | 0.00393 | HV
15-AL1/3-ST1A 0.4 | 11 | 1.8769 | 0.35 | 0.105 | ol | 16 | 0.00403 | LV
24-AL1/4-ST1A 0.4 | 11.25 | 1.2012 | 0.335 | 0.14 | ol | 24 | 0.00403 | LV
48-AL1/8-ST1A 0.4 | 12.2 | 0.5939 | 0.3 | 0.21 | ol | 48 | 0.00403 | LV
94-AL1/15-ST1A 0.4 | 13.2 | 0.306 | 0.29 | 0.35 | ol | 94 | 0.00403 | LV
34-AL1/6-ST1A 10.0 | 9.7 | 0.8342 | 0.36 | 0.17 | ol | 34 | 0.00403 | MV
48-AL1/8-ST1A 10.0 | 10.1 | 0.5939 | 0.35 | 0.21 | ol | 48 | 0.00403 | MV
70-AL1/11-ST1A 10.0 | 10.4 | 0.4132 | 0.339 | 0.29 | ol | 70 | 0.00403 | MV
94-AL1/15-ST1A 10.0 | 10.75 | 0.306 | 0.33 | 0.35 | ol | 94 | 0.00403 | MV
122-AL1/20-ST1A 10.0 | 11.1 | 0.2376 | 0.323 | 0.41 | ol | 122 | 0.00403 | MV
149-AL1/24-ST1A 10.0 | 11.25 | 0.194 | 0.315 | 0.47 | ol | 149 | 0.00403 | MV
34-AL1/6-ST1A 20.0 | 9.15 | 0.8342 | 0.382 | 0.17 | ol | 34 | 0.00403 | MV
48-AL1/8-ST1A 20.0 | 9.5 | 0.5939 | 0.372 | 0.21 | ol | 48 | 0.00403 | MV
70-AL1/11-ST1A 20.0 | 9.7 | 0.4132 | 0.36 | 0.29 | ol | 70 | 0.00403 | MV
94-AL1/15-ST1A 20.0 | 10 | 0.306 | 0.35 | 0.35 | ol | 94 | 0.00403 | MV
122-AL1/20-ST1A 20.0 | 10.3 | 0.2376 | 0.344 | 0.41 | ol | 122 | 0.00403 | MV
149-AL1/24-ST1A 20.0 | 10.5 | 0.194 | 0.337 | 0.47 | ol | 149 | 0.00403 | MV
184-AL1/30-ST1A 20.0 | 10.75 | 0.1571 | 0.33 | 0.535 | ol | 184 | 0.00403 | MV
243-AL1/39-ST1A 20.0 | 11 | 0.1188 | 0.32 | 0.645 | ol | 243 | 0.00403 | MV
48-AL1/8-ST1A 110.0 | 8 | 0.5939 | 0.46 | 0.21 | ol | 48 | 0.00403 | HV
70-AL1/11-ST1A 110.0 | 8.4 | 0.4132 | 0.45 | 0.29 | ol | 70 | 0.00403 | HV
94-AL1/15-ST1A 110.0 | 8.65 | 0.306 | 0.44 | 0.35 | ol | 94 | 0.00403 | HV
122-AL1/20-ST1A 110.0 | 8.5 | 0.2376 | 0.43 | 0.41 | ol | 122 | 0.00403 | HV
149-AL1/24-ST1A 110.0 | 8.75 | 0.194 | 0.41 | 0.47 | ol | 149 | 0.00403 | HV
184-AL1/30-ST1A 110.0 | 8.8 | 0.1571 | 0.4 | 0.535 | ol | 184 | 0.00403 | HV
243-AL1/39-ST1A 110.0 | 9 | 0.1188 | 0.39 | 0.645 | ol | 243 | 0.00403 | HV
305-AL1/39-ST1A 110.0 | 9.2 | 0.0949 | 0.38 | 0.74 | ol | 305 | 0.00403 | HV
490-AL1/64-ST1A 110.0 | 9.75 | 0.059 | 0.37 | 0.96 | ol | 490 | 0.00403 | HV
679-AL1/86-ST1A 110.0 | 9.95 | 0.042 | 0.36 | 1.15 | ol | 679 | 0.00403 | HV
490-AL1/64-ST1A 220.0 | 10 | 0.059 | 0.285 | 0.96 | ol | 490 | 0.00403 | HV
679-AL1/86-ST1A 220.0 | 11.7 | 0.042 | 0.275 | 1.15 | ol | 679 | 0.00403 | HV
490-AL1/64-ST1A 380.0 | 11 | 0.059 | 0.253 | 0.96 | ol | 490 | 0.00403 | HV
679-AL1/86-ST1A 380.0 | 14.6 | 0.042 | 0.25 | 1.15 | ol | 679 | 0.00403 | HV

## trafo_std_types
| i0_percent | pfe_kw | vkr_percent | sn_mva | vn_lv_kv | vn_hv_kv | vk_percent | shift_degree | vector_group | tap_side | tap_neutral | tap_min | tap_max | tap_step_degree | tap_step_percent | tap_phase_shifter
160 MVA 380/110 kV | 0.06 | 60 | 0.25 | 160 | 110 | 380 | 12.2 | 0 | Yy0 | hv | 0 | -9 | 9 | 0 | 1.5 | FALSE
100 MVA 220/110 kV | 0.06 | 55 | 0.26 | 100 | 110 | 220 | 12 | 0 | Yy0 | hv | 0 | -9 | 9 | 0 | 1.5 | FALSE
63 MVA 110/20 kV | 0.04 | 22 | 0.32 | 63 | 20 | 110 | 18 | 150 | YNd5 | hv | 0 | -9 | 9 | 0 | 1.5 | FALSE
40 MVA 110/20 kV | 0.05 | 18 | 0.34 | 40 | 20 | 110 | 16.2 | 150 | YNd5 | hv | 0 | -9 | 9 | 0 | 1.5 | FALSE
25 MVA 110/20 kV | 0.07 | 14 | 0.41 | 25 | 20 | 110 | 12 | 150 | YNd5 | hv | 0 | -9 | 9 | 0 | 1.5 | FALSE
63 MVA 110/10 kV | 0.04 | 22 | 0.32 | 63 | 10 | 110 | 18 | 150 | YNd5 | hv | 0 | -9 | 9 | 0 | 1.5 | FALSE
40 MVA 110/10 kV | 0.05 | 18 | 0.34 | 40 | 10 | 110 | 16.2 | 150 | YNd5 | hv | 0 | -9 | 9 | 0 | 1.5 | FALSE
25 MVA 110/10 kV | 0.07 | 14 | 0.41 | 25 | 10 | 110 | 12 | 150 | YNd5 | hv | 0 | -9 | 9 | 0 | 1.5 | FALSE
0.25 MVA 20/0.4 kV | 0.32 | 0.8 | 1.44 | 0.25 | 0.4 | 20 | 6 | 150 | Yzn5 | hv | 0 | -2 | 2 | 0 | 2.5 | FALSE
0.4 MVA 20/0.4 kV | 0.3375 | 1.35 | 1.425 | 0.4 | 0.4 | 20 | 6 | 150 | Dyn5 | hv | 0 | -2 | 2 | 0 | 2.5 | FALSE
0.63 MVA 20/0.4 kV | 0.2619 | 1.65 | 1.206 | 0.63 | 0.4 | 20 | 6 | 150 | Dyn5 | hv | 0 | -2 | 2 | 0 | 2.5 | FALSE
0.25 MVA 10/0.4 kV | 0.24 | 0.6 | 1.2 | 0.25 | 0.4 | 10 | 4 | 150 | Dyn5 | hv | 0 | -2 | 2 | 0 | 2.5 | FALSE
0.4 MVA 10/0.4 kV | 0.2375 | 0.95 | 1.325 | 0.4 | 0.4 | 10 | 4 | 150 | Dyn5 | hv | 0 | -2 | 2 | 0 | 2.5 | FALSE
0.63 MVA 10/0.4 kV | 0.1873 | 1.18 | 1.0794 | 0.63 | 0.4 | 10 | 4 | 150 | Dyn5 | hv | 0 | -2 | 2 | 0 | 2.5 | FALSE

## trafo3w_std_types
| sn_hv_mva | sn_mv_mva | sn_lv_mva | vn_hv_kv | vn_mv_kv | vn_lv_kv | vk_hv_percent | vk_mv_percent | vk_lv_percent | vkr_hv_percent | vkr_mv_percent | vkr_lv_percent | pfe_kw | i0_percent | shift_mv_degree | shift_lv_degree | vector_group | tap_side | tap_neutral | tap_min | tap_max | tap_step_percent
63/25/38 MVA 110/20/10 kV | 63 | 25 | 38 | 110 | 20 | 10 | 10.4 | 10.4 | 10.4 | 0.28 | 0.32 | 0.35 | 35 | 0.89 | 0 | 0 | YN0yn0yn0 | hv | 0 | -10 | 10 | 1.2
63/25/38 MVA 110/10/10 kV | 63 | 25 | 38 | 110 | 10 | 10 | 10.4 | 10.4 | 10.4 | 0.28 | 0.32 | 0.35 | 35 | 0.89 | 0 | 0 | YN0yn0yn0 | hv | 0 | -10 | 10 | 1.2

## fuse_std_types
| fuse_type | i_rated_a | t_avg | t_min | t_total | x_avg | x_min | x_total
HV 100A | HV 100A | 100 | 0 | [10.0, 3.64, 0.854, 0.281, 0.1, 0.0531, 0.022, 0.01] | [10.0, 4.267, 1.21, 0.403, 0.1, 0.058, 0.022, 0.01] | 0 | [300.0, 350.0, 450.0, 550.0, 700.0, 850.0, 1200.0, 1752.0] | [600.0, 700.0, 900.0, 1150.0, 1665.0, 2000.0, 3000.0, 4313.0]
HV 10A | HV 10A | 10 | 0 | [10.0, 1675.0, 0.344, 0.156, 0.1, 0.0417, 0.0171, 0.01] | [10.0, 1.3, 0.3, 0.155, 0.1, 0.0555, 0.023, 0.01] | 0 | [30.0, 32.0, 35.0, 37.0, 39.0, 50.0, 70.0, 88.0] | [60.0, 70.0, 80.0, 87.0, 94.0, 110.0, 150.0, 216.0]
HV 125A | HV 125A | 125 | 0 | [10.0, 1.82, 0.344, 0.1, 0.0467, 0.0269, 0.01] | [10.0, 2.478, 0.426, 0.1, 0.0427, 0.0211, 0.01] | 0 | [375.0, 500.0, 700.0, 925.0, 1200.0, 1500.0, 2341.0] | [750.0, 1000.0, 1500.0, 2200.0, 3000.0, 4000.0, 5765.0]
HV 160A | HV 160A | 160 | 0 | [10.0, 4.15, 1.03, 0.198, 0.1, 0.051, 0.0172, 0.01] | [10.0, 2.3, 0.734, 0.274, 0.1, 0.046, 0.0177, 0.01] | 0 | [480.0, 550.0, 700.0, 1000.0, 1260.0, 1600.0, 2500.0, 3227.0] | [960.0, 1300.0, 1700.0, 2200.0, 2996.0, 4000.0, 6000.0, 7946.0]
HV 16A | HV 16A | 16 | 0 | [10.0, 0.352, 0.164, 0.1, 0.0649, 0.0342, 0.01] | [10.0, 2.34, 0.722, 0.181, 0.1, 0.055, 0.0296, 0.01] | 0 | [48.0, 60.0, 65.0, 71.0, 80.0, 100.0, 162.0] | [96.0, 110.0, 125.0, 150.0, 168.0, 200.0, 250.0, 398.0]
HV 200A | HV 200A | 200 | 0 | [10.0, 4.267, 1.21, 0.403, 0.1, 0.058, 0.022, 0.01] | [10.0, 3.73, 1.654, 0.328, 0.1, 0.0531, 0.019, 0.01] | 0 | [600.0, 700.0, 900.0, 1150.0, 1665.0, 2000.0, 3000.0, 4313.0] | [1200.0, 1500.0, 1800.0, 2700.0, 3960.0, 5000.0, 7500.0, 10620.0]
HV 20A | HV 20A | 20 | 0 | [10.0, 1.3, 0.3, 0.155, 0.1, 0.0555, 0.023, 0.01] | [10.0, 1.3, 0.161, 0.1, 0.0611, 0.0399, 0.0141, 0.01] | 0 | [60.0, 70.0, 80.0, 87.0, 94.0, 110.0, 150.0, 216.0] | [120.0, 150.0, 200.0, 223.0, 260.0, 300.0, 450.0, 532.0]
HV 25A | HV 25A | 25 | 0 | [10.0, 2.512, 0.833, 0.299, 0.1, 0.0372, 0.0223, 0.01] | [10.0, 3.125, 0.597, 0.198, 0.1, 0.0378, 0.022, 0.01] | 0 | [75.0, 82.0, 90.0, 100.0, 124.0, 170.0, 200.0, 289.0] | [150.0, 170.0, 210.0, 250.0, 294.0, 400.0, 500.0, 711.0]
HV 31.5A | HV 31.5A | 31.5 | 0 | [10.0, 2.34, 0.722, 0.181, 0.1, 0.055, 0.0296, 0.01] | [10.0, 2.84, 0.368, 0.164, 0.1, 0.0621, 0.0378, 0.0195, 0.01] | 0 | [95.0, 110.0, 125.0, 150.0, 165.0, 200.0, 250.0, 390.0] | [189.0, 220.0, 300.0, 350.0, 393.0, 450.0, 530.0, 700.0, 960.0]
HV 40A | HV 40A | 40 | 0 | [10.0, 1.3, 0.161, 0.1, 0.0611, 0.0399, 0.0141, 0.01] | [10.0, 2.05, 0.369, 0.198, 0.1, 0.051, 0.0298, 0.01] | 0 | [120.0, 150.0, 200.0, 223.0, 260.0, 300.0, 450.0, 532.0] | [240.0, 300.0, 400.0, 450.0, 530.0, 650.0, 800.0, 1311.0]
HV 50A | HV 50A | 50 | 0 | [10.0, 3.215, 0.597, 0.198, 0.1, 0.0378, 0.022, 0.01] | [10.0, 3.64, 0.854, 0.281, 0.1, 0.0531, 0.022, 0.01] | 0 | [150.0, 170.0, 210.0, 250.0, 294.0, 400.0, 500.0, 711.0] | [300.0, 350.0, 450.0, 550.0, 700.0, 850.0, 1200.0, 1752.0]
HV 6.3A | HV 6.3A | 6.3 | 0 | [10.0, 1.39, 0.344, 0.168, 0.1, 0.056, 0.0263, 0.01] | [10.0, 1.711, 0.516, 0.198, 0.1, 0.0634, 0.0303, 0.01] | 0 | [19.0, 19.5, 20.4, 20.8, 22.0, 25.0, 32.0, 48.0] | [38.0, 40.0, 43.0, 48.0, 53.0, 60.0, 75.0, 118.0]
HV 63A | HV 63A | 63 | 0 | [10.0, 2.84, 0.368, 0.164, 0.1, 0.0621, 0.0378, 0.0195, 0.01] | [10.0, 1.82, 0.344, 0.1, 0.0467, 0.0269, 0.01] | 0 | [189.0, 220.0, 300.0, 350.0, 393.0, 450.0, 530.0, 700.0, 961.0] | [378.0, 500.0, 700.0, 934.0, 1200.0, 1500.0, 2366.0]
HV 80A | HV 80A | 80 | 0 | [10.0, 2.05, 0.369, 0.198, 0.1, 0.051, 0.0298, 0.01] | [10.0, 4.15, 1.03, 0.198, 0.1, 0.051, 0.0172, 0.01] | 0 | [240.0, 300.0, 400.0, 450.0, 530.0, 650.0, 800.0, 1311.0] | [480.0, 550.0, 700.0, 1000.0, 1260.0, 1600.0, 2500.0, 3227.0]
Siemens NH-1-100 | Siemens NH-1-100 | 100 | [5400.0, 2000.0, 400.0, 20.0, 1.0, 0.2, 0.012, 0.004] | 0 | 0 | [150.0, 190.0, 250.0, 430.0, 900.0, 1250.0, 2700.0, 3600.0] | 0 | 0
Siemens NH-1-125 | Siemens NH-1-125 | 125 | [4800.0, 120.0, 7.0, 0.1, 0.004] | 0 | 0 | [180.0, 400.0, 740.0, 2000.0, 4250.0] | 0 | 0
Siemens NH-1-16 | Siemens NH-1-16 | 16 | [4000.0, 400.0, 2.0, 0.1, 0.04, 0.01] | 0 | 0 | [26.0, 35.0, 75.0, 150.0, 200.0, 300.0] | 0 | 0
Siemens NH-1-160 | Siemens NH-1-160 | 160 | [4800.0, 120.0, 7.0, 0.1, 0.004] | 0 | 0 | [210.0, 500.0, 900.0, 2300.0, 5000.0] | 0 | 0
Siemens NH-1-25 | Siemens NH-1-25 | 25 | [4000.0, 1000.0, 10.0, 0.2, 0.02, 0.01] | 0 | 0 | [40.0, 50.0, 100.0, 210.0, 400.0, 500.0] | 0 | 0
Siemens NH-1-50 | Siemens NH-1-50 | 50 | [4000.0, 40.0, 4.0, 1.0, 0.02, 0.01] | 0 | 0 | [86.0, 200.0, 300.0, 400.0, 1000.0, 1280.0] | 0 | 0
Siemens NH-1-63 | Siemens NH-1-63 | 63 | [4000.0, 100.0, 10.0, 2.0, 0.04, 0.01] | 0 | 0 | [100.0, 200.0, 300.0, 400.0, 1000.0, 1500.0] | 0 | 0
Siemens NH-1-80 | Siemens NH-1-80 | 80 | [4800.0, 120.0, 7.0, 0.1, 0.01] | 0 | 0 | [150.58, 250.0, 450.0, 1150.0, 2470.0] | 0 | 0
Siemens NH-2-1000 | Siemens NH-2-1000 | 1000 | [4800.0, 120.0, 7.0, 0.1, 0.004] | 0 | 0 | [1900.0, 3500.0, 8400.0, 24000.0, 52000.0] | 0 | 0
Siemens NH-2-200 | Siemens NH-2-200 | 200 | [4800.0, 120.0, 7.0, 0.1, 0.004] | 0 | 0 | [280.0, 650.0, 1200.0, 3000.0, 7000.0] | 0 | 0
Siemens NH-2-224 | Siemens NH-2-224 | 224 | [4800.0, 120.0, 7.0, 0.2, 0.04, 0.004] | 0 | 0 | [400.0, 750.0, 1453.0, 3025.0, 4315.0, 7600.0] | 0 | 0
Siemens NH-2-250 | Siemens NH-2-250 | 250 | [4800.0, 120.0, 7.0, 0.1, 0.004] | 0 | 0 | [450.0, 800.0, 1650.0, 4000.0, 8500.0] | 0 | 0
Siemens NH-2-315 | Siemens NH-2-315 | 315 | [4800.0, 120.0, 7.0, 0.1, 0.004] | 0 | 0 | [550.0, 920.0, 1900.0, 5000.0, 11000.0] | 0 | 0
Siemens NH-2-355 | Siemens NH-2-355 | 355 | [4800.0, 120.0, 6.0, 0.1, 0.004] | 0 | 0 | [650.0, 1116.27, 2350.0, 5840.0, 12790.0] | 0 | 0
Siemens NH-2-400 | Siemens NH-2-400 | 400 | [4800.0, 120.0, 7.0, 0.1, 0.004] | 0 | 0 | [720.0, 1350.0, 2800.0, 6500.0, 15000.0] | 0 | 0
Siemens NH-2-425 | Siemens NH-2-425 | 425 | [4800.0, 120.0, 7.0, 0.1, 0.004] | 0 | 0 | [850.0, 1500.0, 3050.0, 7500.0, 16500.0] | 0 | 0
Siemens NH-2-630 | Siemens NH-2-630 | 630 | [4800.0, 120.0, 7.0, 0.1, 0.004] | 0 | 0 | [1200.0, 2000.0, 4800.0, 12000.0, 26000.0] | 0 | 0

## dtypes
| element | column | dtype
0 | bus | name | object
1 | bus | vn_kv | float64
2 | bus | type | object
3 | bus | zone | object
4 | bus | in_service | bool
5 | load | name | object
6 | load | bus | uint32
7 | load | p_mw | float64
8 | load | q_mvar | float64
9 | load | const_z_percent | float64
10 | load | const_i_percent | float64
11 | load | sn_mva | float64
12 | load | scaling | float64
13 | load | in_service | bool
14 | load | type | object
15 | ext_grid | name | object
16 | ext_grid | bus | uint32
17 | ext_grid | vm_pu | float64
18 | ext_grid | va_degree | float64
19 | ext_grid | slack_weight | float64
20 | ext_grid | in_service | bool
21 | line | name | object
22 | line | std_type | object
23 | line | from_bus | uint32
24 | line | to_bus | uint32
25 | line | length_km | float64
26 | line | r_ohm_per_km | float64
27 | line | x_ohm_per_km | float64
28 | line | c_nf_per_km | float64
29 | line | g_us_per_km | float64
30 | line | max_i_ka | float64
31 | line | df | float64
32 | line | parallel | uint32
33 | line | type | object
34 | line | in_service | bool
35 | trafo | name | object
36 | trafo | std_type | object
37 | trafo | hv_bus | uint32
38 | trafo | lv_bus | uint32
39 | trafo | sn_mva | float64
40 | trafo | vn_hv_kv | float64
41 | trafo | vn_lv_kv | float64
42 | trafo | vk_percent | float64
43 | trafo | vkr_percent | float64
44 | trafo | pfe_kw | float64
45 | trafo | i0_percent | float64
46 | trafo | shift_degree | float64
47 | trafo | tap_side | object
48 | trafo | tap_neutral | int32
49 | trafo | tap_min | int32
50 | trafo | tap_max | int32
51 | trafo | tap_step_percent | float64
52 | trafo | tap_step_degree | float64
53 | trafo | tap_pos | int32
54 | trafo | tap_phase_shifter | bool
55 | trafo | parallel | uint32
56 | trafo | df | float64
57 | trafo | in_service | bool
58 | line_geodata | coords | object
59 | bus_geodata | x | float64
60 | bus_geodata | y | float64
61 | bus_geodata | coords | object

## parameters
| version | format_version | converged | OPF_converged | name | f_hz | sn_mva
0 | 2.14.6 | 2.14.0 | FALSE | FALSE |  | 50 | 1