## bus
| name | vn_kv | type | zone | in_service
0 | bus_LV_31-3_0_4_node_0 | 0.4 | n |  | TRUE
1 | bus_LV_31-3_0_4_node_2 | 0.4 | n |  | TRUE
2 | bus_LV_31-3_0_4_node_3 | 0.4 | n |  | TRUE
3 | bus_LV_31-3_0_4_node_47 | 0.4 | n |  | TRUE
4 | bus_LV_31-3_0_4_node_24 | 0.4 | n |  | TRUE
5 | bus_LV_31-3_0_4_node_28 | 0.4 | n |  | TRUE
6 | bus_LV_31-3_0_4_node_84 | 0.4 | n |  | TRUE
7 | bus_LV_31-3_0_4_node_75 | 0.4 | n |  | TRUE
8 | bus_LV_31-3_0_4_node_25 | 0.4 | n |  | TRUE
9 | bus_LV_31-3_0_4_node_26 | 0.4 | n |  | TRUE
10 | bus_LV_31-3_0_4_node_5 | 0.4 | n |  | TRUE
11 | bus_LV_31-3_0_4_node_6 | 0.4 | n |  | TRUE
12 | bus_LV_31-3_0_4_node_7 | 0.4 | n |  | TRUE
13 | bus_LV_31-3_0_4_node_61 | 0.4 | n |  | TRUE
14 | bus_LV_31-3_0_4_node_17 | 0.4 | n |  | TRUE
15 | bus_LV_31-3_0_4_node_80 | 0.4 | n |  | TRUE
16 | bus_LV_31-3_0_4_node_22 | 0.4 | n |  | TRUE
17 | bus_LV_31-3_0_4_node_12 | 0.4 | n |  | TRUE
18 | bus_LV_31-3_0_4_node_15 | 0.4 | n |  | TRUE
19 | bus_LV_31-3_0_4_node_8 | 0.4 | n |  | TRUE
20 | bus_LV_31-3_0_4_node_9 | 0.4 | n |  | TRUE
21 | bus_LV_31-3_0_4_node_10 | 0.4 | n |  | TRUE
22 | bus_LV_31-3_0_4_node_11 | 0.4 | n |  | TRUE
23 | bus_LV_31-3_0_4_node_13 | 0.4 | n |  | TRUE
24 | bus_LV_31-3_0_4_node_67 | 0.4 | n |  | TRUE
25 | bus_LV_31-3_0_4_node_65 | 0.4 | n |  | TRUE
26 | bus_LV_31-3_0_4_node_60 | 0.4 | n |  | TRUE
27 | bus_LV_31-3_0_4_node_79 | 0.4 | n |  | TRUE
28 | bus_LV_31-3_0_4_node_54 | 0.4 | n |  | TRUE
29 | bus_LV_31-3_0_4_node_76 | 0.4 | n |  | TRUE
30 | bus_LV_31-3_0_4_node_50 | 0.4 | n |  | TRUE
31 | bus_LV_31-3_0_4_node_58 | 0.4 | n |  | TRUE
32 | bus_LV_31-3_0_4_node_74 | 0.4 | n |  | TRUE
33 | bus_LV_31-3_0_4_node_56 | 0.4 | n |  | TRUE
34 | bus_LV_31-3_0_4_node_62 | 0.4 | n |  | TRUE
35 | bus_LV_31-3_0_4_node_71 | 0.4 | n |  | TRUE
36 | bus_LV_31-3_0_4_node_57 | 0.4 | n |  | TRUE
37 | bus_LV_31-3_0_4_node_53 | 0.4 | n |  | TRUE
38 | bus_LV_31-3_0_4_node_68 | 0.4 | n |  | TRUE
39 | bus_LV_31-3_0_4_node_66 | 0.4 | n |  | TRUE
40 | bus_LV_31-3_0_4_node_18 | 0.4 | n |  | TRUE
41 | bus_LV_31-3_0_4_node_14 | 0.4 | n |  | TRUE
42 | bus_LV_31-3_0_4_node_70 | 0.4 | n |  | TRUE
43 | bus_LV_31-3_0_4_node_77 | 0.4 | n |  | TRUE
44 | bus_LV_31-3_0_4_node_19 | 0.4 | n |  | TRUE
45 | bus_LV_31-3_0_4_node_20 | 0.4 | n |  | TRUE
46 | bus_LV_31-3_0_4_node_21 | 0.4 | n |  | TRUE
47 | bus_LV_31-3_0_4_node_23 | 0.4 | n |  | TRUE
48 | bus_LV_31-3_0_4_node_34 | 0.4 | n |  | TRUE
49 | bus_LV_31-3_0_4_node_27 | 0.4 | n |  | TRUE
50 | bus_LV_31-3_0_4_node_29 | 0.4 | n |  | TRUE
51 | bus_LV_31-3_0_4_node_30 | 0.4 | n |  | TRUE
52 | bus_LV_31-3_0_4_node_31 | 0.4 | n |  | TRUE
53 | bus_LV_31-3_0_4_node_59 | 0.4 | n |  | TRUE
54 | bus_LV_31-3_0_4_node_73 | 0.4 | n |  | TRUE
55 | bus_LV_31-3_0_4_node_83 | 0.4 | n |  | TRUE
56 | bus_LV_31-3_0_4_node_81 | 0.4 | n |  | TRUE
57 | bus_LV_31-3_0_4_node_48 | 0.4 | n |  | TRUE
58 | bus_LV_31-3_0_4_node_82 | 0.4 | n |  | TRUE
59 | bus_LV_31-3_0_4_node_46 | 0.4 | n |  | TRUE
60 | bus_LV_31-3_0_4_node_32 | 0.4 | n |  | TRUE
61 | bus_LV_31-3_0_4_node_33 | 0.4 | n |  | TRUE
62 | bus_LV_31-3_0_4_node_35 | 0.4 | n |  | TRUE
63 | bus_LV_31-3_0_4_node_49 | 0.4 | n |  | TRUE
64 | bus_LV_31-3_0_4_node_40 | 0.4 | n |  | TRUE
65 | bus_LV_31-3_0_4_node_36 | 0.4 | n |  | TRUE
66 | bus_LV_31-3_0_4_node_37 | 0.4 | n |  | TRUE
67 | bus_LV_31-3_0_4_node_38 | 0.4 | n |  | TRUE
68 | bus_LV_31-3_0_4_node_39 | 0.4 | n |  | TRUE
69 | bus_LV_31-3_0_4_node_43 | 0.4 | n |  | TRUE
70 | bus_LV_31-3_0_4_node_41 | 0.4 | n |  | TRUE
71 | bus_LV_31-3_0_4_node_55 | 0.4 | n |  | TRUE
72 | bus_LV_31-3_0_4_node_42 | 0.4 | n |  | TRUE
73 | bus_LV_31-3_0_4_node_44 | 0.4 | n |  | TRUE
74 | bus_LV_31-3_0_4_node_45 | 0.4 | n |  | TRUE
75 | bus_LV_31-3_0_4_node_51 | 0.4 | n |  | TRUE
76 | bus_LV_31-3_0_4_node_52 | 0.4 | n |  | TRUE
77 | bus_LV_31-3_0_4_node_69 | 0.4 | n |  | TRUE
78 | bus_LV_31-3_0_4_node_78 | 0.4 | n |  | TRUE
79 | bus_LV_31-3_0_4_node_85 | 0.4 | n |  | TRUE
80 | bus_MV_371_0_node_49 | 20 | n |  | TRUE

## load
| name | bus | p_mw | q_mvar | const_z_percent | const_i_percent | sn_mva | scaling | in_service | type
0 | LV_31-3_0_4_load_0 | 0 | 0.0031153 | 0.00078077 | 0 | 0 |  | 1 | TRUE | wye
1 | LV_31-3_0_4_load_3 | 2 | 0.02276 | 0.0057041 | 0 | 0 |  | 1 | TRUE | wye
2 | LV_31-3_0_4_load_47 | 3 | 0.019196 | 0.0048108 | 0 | 0 |  | 1 | TRUE | wye
3 | LV_31-3_0_4_load_84 | 6 | 0.01109 | 0.0027793 | 0 | 0 |  | 1 | TRUE | wye
4 | LV_31-3_0_4_load_25 | 8 | 0.0044093 | 0.0011051 | 0 | 0 |  | 1 | TRUE | wye
5 | LV_31-3_0_4_load_26 | 9 | 0.003962 | 0.00099298 | 0 | 0 |  | 1 | TRUE | wye
6 | LV_31-3_0_4_load_5 | 10 | 0.0012935 | 0.00032419 | 0 | 0 |  | 1 | TRUE | wye
7 | LV_31-3_0_4_load_6 | 11 | 0.00056577 | 0.00014179 | 0 | 0 |  | 1 | TRUE | wye
8 | LV_31-3_0_4_load_80 | 15 | 0.029472 | 0.0073864 | 0 | 0 |  | 1 | TRUE | wye
9 | LV_31-3_0_4_load_15 | 18 | 0.0008893 | 0.00022288 | 0 | 0 |  | 1 | TRUE | wye
10 | LV_31-3_0_4_load_8 | 19 | 0.0014705 | 0.00036854 | 0 | 0 |  | 1 | TRUE | wye
11 | LV_31-3_0_4_load_9 | 20 | 0.0017417 | 0.00043651 | 0 | 0 |  | 1 | TRUE | wye
12 | LV_31-3_0_4_load_10 | 21 | 0.004619 | 0.0011576 | 0 | 0 |  | 1 | TRUE | wye
13 | LV_31-3_0_4_load_11 | 22 | 0.0017874 | 0.00044796 | 0 | 0 |  | 1 | TRUE | wye
14 | LV_31-3_0_4_load_13 | 23 | 0.0012211 | 0.00030605 | 0 | 0 |  | 1 | TRUE | wye
15 | LV_31-3_0_4_load_65 | 25 | 0.0016287 | 0.0004082 | 0 | 0 |  | 1 | TRUE | wye
16 | LV_31-3_0_4_load_79 | 27 | 0.021173 | 0.0053063 | 0 | 0 |  | 1 | TRUE | wye
17 | LV_31-3_0_4_load_76 | 29 | 0.002135 | 0.00053509 | 0 | 0 |  | 1 | TRUE | wye
18 | LV_31-3_0_4_load_74 | 32 | 0.0016838 | 0.00042201 | 0 | 0 |  | 1 | TRUE | wye
19 | LV_31-3_0_4_load_71 | 35 | 0.0017311 | 0.00043386 | 0 | 0 |  | 1 | TRUE | wye
20 | LV_31-3_0_4_load_53 | 37 | 0.0074414 | 0.001865 | 0 | 0 |  | 1 | TRUE | wye
21 | LV_31-3_0_4_load_68 | 38 | 0.0061909 | 0.0015516 | 0 | 0 |  | 1 | TRUE | wye
22 | LV_31-3_0_4_load_66 | 39 | 0.012165 | 0.0030488 | 0 | 0 |  | 1 | TRUE | wye
23 | LV_31-3_0_4_load_14 | 41 | 0.0019447 | 0.00048739 | 0 | 0 |  | 1 | TRUE | wye
24 | LV_31-3_0_4_load_70 | 42 | 0.0011387 | 0.00028539 | 0 | 0 |  | 1 | TRUE | wye
25 | LV_31-3_0_4_load_19 | 44 | 0.0032146 | 0.00080566 | 0 | 0 |  | 1 | TRUE | wye
26 | LV_31-3_0_4_load_20 | 45 | 0.00042832 | 0.00010735 | 0 | 0 |  | 1 | TRUE | wye
27 | LV_31-3_0_4_load_23 | 47 | 0.0076641 | 0.0019208 | 0 | 0 |  | 1 | TRUE | wye
28 | LV_31-3_0_4_load_27 | 49 | 0.0047611 | 0.0011933 | 0 | 0 |  | 1 | TRUE | wye
29 | LV_31-3_0_4_load_31 | 52 | 0.0022238 | 0.00055733 | 0 | 0 |  | 1 | TRUE | wye
30 | LV_31-3_0_4_load_73 | 54 | 0.0020287 | 0.00050844 | 0 | 0 |  | 1 | TRUE | wye
31 | LV_31-3_0_4_load_83 | 55 | 0.0092595 | 0.0023207 | 0 | 0 |  | 1 | TRUE | wye
32 | LV_31-3_0_4_load_81 | 56 | 0.0035666 | 0.00089388 | 0 | 0 |  | 1 | TRUE | wye
33 | LV_31-3_0_4_load_48 | 57 | 0.0056187 | 0.0014082 | 0 | 0 |  | 1 | TRUE | wye
34 | LV_31-3_0_4_load_82 | 58 | 0.0059143 | 0.0014823 | 0 | 0 |  | 1 | TRUE | wye
35 | LV_31-3_0_4_load_46 | 59 | 0.0077795 | 0.0019497 | 0 | 0 |  | 1 | TRUE | wye
36 | LV_31-3_0_4_load_32 | 60 | 0.02644 | 0.0066266 | 0 | 0 |  | 1 | TRUE | wye
37 | LV_31-3_0_4_load_33 | 61 | 0.02748 | 0.0068872 | 0 | 0 |  | 1 | TRUE | wye
38 | LV_31-3_0_4_load_40 | 64 | 0.0040901 | 0.0010251 | 0 | 0 |  | 1 | TRUE | wye
39 | LV_31-3_0_4_load_36 | 65 | 0.022338 | 0.0055984 | 0 | 0 |  | 1 | TRUE | wye
40 | LV_31-3_0_4_load_37 | 66 | 0.017669 | 0.0044282 | 0 | 0 |  | 1 | TRUE | wye
41 | LV_31-3_0_4_load_38 | 67 | 0.032796 | 0.0082194 | 0 | 0 |  | 1 | TRUE | wye
42 | LV_31-3_0_4_load_43 | 69 | 0.016308 | 0.0040872 | 0 | 0 |  | 1 | TRUE | wye
43 | LV_31-3_0_4_load_41 | 70 | 0.032795 | 0.0082193 | 0 | 0 |  | 1 | TRUE | wye
44 | LV_31-3_0_4_load_55 | 71 | 0.0036026 | 0.00090289 | 0 | 0 |  | 1 | TRUE | wye
45 | LV_31-3_0_4_load_42 | 72 | 0.010892 | 0.0027297 | 0 | 0 |  | 1 | TRUE | wye
46 | LV_31-3_0_4_load_44 | 73 | 0.042914 | 0.010755 | 0 | 0 |  | 1 | TRUE | wye
47 | LV_31-3_0_4_load_45 | 74 | 0.0064947 | 0.0016277 | 0 | 0 |  | 1 | TRUE | wye
48 | LV_31-3_0_4_load_51 | 75 | 0.0019096 | 0.00047859 | 0 | 0 |  | 1 | TRUE | wye
49 | LV_31-3_0_4_load_52 | 76 | 0.0060567 | 0.0015179 | 0 | 0 |  | 1 | TRUE | wye
50 | LV_31-3_0_4_load_69 | 77 | 0.0014635 | 0.0003668 | 0 | 0 |  | 1 | TRUE | wye
51 | LV_31-3_0_4_load_85 | 79 | 0.0030737 | 0.00077034 | 0 | 0 |  | 1 | TRUE | wye

## ext_grid
| name | bus | vm_pu | va_degree | slack_weight | in_service
0 |  | 65 | 1 | 0 | 1 | TRUE

## line
| name | std_type | from_bus | to_bus | length_km | r_ohm_per_km | x_ohm_per_km | c_nf_per_km | g_us_per_km | max_i_ka | df | parallel | type | in_service
0 | LV_31-3_0_4_line_0 |  | 0 | 1 | 0.020157 | 0.125 | 0.08 | 261 | 0 | 0.364 | 1 | 1 | cs | TRUE
1 | LV_31-3_0_4_line_1 |  | 1 | 2 | 0.0019558 | 0.125 | 0.08 | 261 | 0 | 0.364 | 1 | 1 | cs | TRUE
2 | LV_31-3_0_4_line_2 |  | 2 | 3 | 0.010238 | 0.125 | 0.08 | 261 | 0 | 0.364 | 1 | 1 | cs | TRUE
3 | LV_31-3_0_4_line_3 |  | 3 | 4 | 0.042345 | 0.125 | 0.08 | 261 | 0 | 0.364 | 1 | 1 | cs | TRUE
4 | LV_31-3_0_4_line_4 |  | 4 | 48 | 0.009991 | 0.125 | 0.08 | 261 | 0 | 0.364 | 1 | 1 | cs | TRUE
5 | LV_31-3_0_4_line_5 |  | 5 | 6 | 0.036958 | 0.125 | 0.08 | 261 | 0 | 0.364 | 1 | 1 | cs | TRUE
6 | LV_31-3_0_4_line_6 |  | 5 | 7 | 0.051626 | 0.125 | 0.08 | 261 | 0 | 0.364 | 1 | 1 | cs | TRUE
7 | LV_31-3_0_4_line_7 |  | 7 | 53 | 0.052675 | 0.125 | 0.08 | 261 | 0 | 0.364 | 1 | 1 | cs | TRUE
8 | LV_31-3_0_4_line_8 |  | 7 | 54 | 0.0065383 | 0.125 | 0.08 | 261 | 0 | 0.364 | 1 | 1 | cs | TRUE
9 | LV_31-3_0_4_line_9 |  | 8 | 9 | 0.0082196 | 0.125 | 0.08 | 261 | 0 | 0.364 | 1 | 1 | cs | TRUE
10 | LV_31-3_0_4_line_10 |  | 9 | 49 | 0.019824 | 0.125 | 0.08 | 261 | 0 | 0.364 | 1 | 1 | cs | TRUE
11 | LV_31-3_0_4_line_11 |  | 10 | 11 | 0.01437 | 0.125 | 0.08 | 261 | 0 | 0.364 | 1 | 1 | cs | TRUE
12 | LV_31-3_0_4_line_12 |  | 11 | 12 | 0.032304 | 0.125 | 0.08 | 261 | 0 | 0.364 | 1 | 1 | cs | TRUE
13 | LV_31-3_0_4_line_13 |  | 12 | 13 | 0.016997 | 0.125 | 0.08 | 261 | 0 | 0.364 | 1 | 1 | cs | TRUE
14 | LV_31-3_0_4_line_14 |  | 12 | 14 | 0.006948 | 0.125 | 0.08 | 261 | 0 | 0.364 | 1 | 1 | cs | TRUE
15 | LV_31-3_0_4_line_15 |  | 13 | 15 | 0.038044 | 0.125 | 0.08 | 261 | 0 | 0.364 | 1 | 1 | cs | TRUE
16 | LV_31-3_0_4_line_16 |  | 13 | 16 | 0.007505 | 0.125 | 0.08 | 261 | 0 | 0.364 | 1 | 1 | cs | TRUE
17 | LV_31-3_0_4_line_17 |  | 14 | 17 | 0.049519 | 0.125 | 0.08 | 261 | 0 | 0.364 | 1 | 1 | cs | TRUE
18 | LV_31-3_0_4_line_18 |  | 14 | 18 | 0.035668 | 0.125 | 0.08 | 261 | 0 | 0.364 | 1 | 1 | cs | TRUE
19 | LV_31-3_0_4_line_19 |  | 15 | 26 | 0.0075758 | 0.125 | 0.08 | 261 | 0 | 0.364 | 1 | 1 | cs | TRUE
20 | LV_31-3_0_4_line_20 |  | 16 | 48 | 0.030355 | 0.125 | 0.08 | 261 | 0 | 0.364 | 1 | 1 | cs | TRUE
21 | LV_31-3_0_4_line_21 |  | 16 | 45 | 0.035076 | 0.125 | 0.08 | 261 | 0 | 0.364 | 1 | 1 | cs | TRUE
22 | LV_31-3_0_4_line_22 |  | 17 | 24 | 0.027902 | 0.125 | 0.08 | 261 | 0 | 0.364 | 1 | 1 | cs | TRUE
23 | LV_31-3_0_4_line_23 |  | 17 | 21 | 0.056895 | 0.125 | 0.08 | 261 | 0 | 0.364 | 1 | 1 | cs | TRUE
24 | LV_31-3_0_4_line_24 |  | 18 | 41 | 0.0020067 | 0.125 | 0.08 | 261 | 0 | 0.364 | 1 | 1 | cs | TRUE
25 | LV_31-3_0_4_line_25 |  | 19 | 20 | 0.017655 | 0.125 | 0.08 | 261 | 0 | 0.364 | 1 | 1 | cs | TRUE
26 | LV_31-3_0_4_line_26 |  | 19 | 21 | 0.0005722 | 0.125 | 0.08 | 261 | 0 | 0.364 | 1 | 1 | cs | TRUE
27 | LV_31-3_0_4_line_27 |  | 20 | 22 | 0.009893 | 0.125 | 0.08 | 261 | 0 | 0.364 | 1 | 1 | cs | TRUE
28 | LV_31-3_0_4_line_28 |  | 22 | 23 | 0.016779 | 0.125 | 0.08 | 261 | 0 | 0.364 | 1 | 1 | cs | TRUE
29 | LV_31-3_0_4_line_29 |  | 23 | 25 | 0.0048752 | 0.125 | 0.08 | 261 | 0 | 0.364 | 1 | 1 | cs | TRUE
30 | LV_31-3_0_4_line_30 |  | 24 | 38 | 0.02067 | 0.125 | 0.08 | 261 | 0 | 0.364 | 1 | 1 | cs | TRUE
31 | LV_31-3_0_4_line_31 |  | 24 | 39 | 0.0053477 | 0.125 | 0.08 | 261 | 0 | 0.364 | 1 | 1 | cs | TRUE
32 | LV_31-3_0_4_line_32 |  | 25 | 40 | 0.006637 | 0.125 | 0.08 | 261 | 0 | 0.364 | 1 | 1 | cs | TRUE
33 | LV_31-3_0_4_line_33 |  | 26 | 27 | 0.021579 | 0.125 | 0.08 | 261 | 0 | 0.364 | 1 | 2 | cs | TRUE
34 | LV_31-3_0_4_line_34 |  | 26 | 28 | 0.018371 | 0.125 | 0.08 | 261 | 0 | 0.364 | 1 | 1 | cs | TRUE
35 | LV_31-3_0_4_line_35 |  | 27 | 62 | 0.017108 | 0.125 | 0.08 | 261 | 0 | 0.364 | 1 | 2 | cs | TRUE
36 | LV_31-3_0_4_line_36 |  | 28 | 29 | 0.018981 | 0.125 | 0.08 | 261 | 0 | 0.364 | 1 | 1 | cs | TRUE
37 | LV_31-3_0_4_line_37 |  | 28 | 30 | 0.014293 | 0.125 | 0.08 | 261 | 0 | 0.364 | 1 | 1 | cs | TRUE
38 | LV_31-3_0_4_line_38 |  | 30 | 75 | 0.017521 | 0.125 | 0.08 | 261 | 0 | 0.364 | 1 | 1 | cs | TRUE
39 | LV_31-3_0_4_line_39 |  | 31 | 32 | 0.016383 | 0.125 | 0.08 | 261 | 0 | 0.364 | 1 | 1 | cs | TRUE
40 | LV_31-3_0_4_line_40 |  | 31 | 33 | 0.026906 | 0.125 | 0.08 | 261 | 0 | 0.364 | 1 | 1 | cs | TRUE
41 | LV_31-3_0_4_line_41 |  | 32 | 34 | 0.01694 | 0.125 | 0.08 | 261 | 0 | 0.364 | 1 | 1 | cs | TRUE
42 | LV_31-3_0_4_line_42 |  | 33 | 36 | 0.005257 | 0.125 | 0.08 | 261 | 0 | 0.364 | 1 | 1 | cs | TRUE
43 | LV_31-3_0_4_line_43 |  | 33 | 71 | 0.019986 | 0.125 | 0.08 | 261 | 0 | 0.364 | 1 | 1 | cs | TRUE
44 | LV_31-3_0_4_line_44 |  | 34 | 35 | 0.011891 | 0.125 | 0.08 | 261 | 0 | 0.364 | 1 | 1 | cs | TRUE
45 | LV_31-3_0_4_line_45 |  | 36 | 37 | 0.013406 | 0.125 | 0.08 | 261 | 0 | 0.364 | 1 | 1 | cs | TRUE
46 | LV_31-3_0_4_line_46 |  | 37 | 76 | 0.0062522 | 0.125 | 0.08 | 261 | 0 | 0.364 | 1 | 1 | cs | TRUE
47 | LV_31-3_0_4_line_47 |  | 38 | 77 | 0.011673 | 0.125 | 0.08 | 261 | 0 | 0.364 | 1 | 1 | cs | TRUE
48 | LV_31-3_0_4_line_48 |  | 40 | 42 | 0.0072292 | 0.125 | 0.08 | 261 | 0 | 0.364 | 1 | 1 | cs | TRUE
49 | LV_31-3_0_4_line_49 |  | 42 | 43 | 0.052401 | 0.125 | 0.08 | 261 | 0 | 0.364 | 1 | 1 | cs | TRUE
50 | LV_31-3_0_4_line_50 |  | 43 | 78 | 0.17161 | 0.125 | 0.08 | 261 | 0 | 0.364 | 1 | 1 | cs | TRUE
51 | LV_31-3_0_4_line_51 |  | 44 | 45 | 0.016578 | 0.125 | 0.08 | 261 | 0 | 0.364 | 1 | 1 | cs | TRUE
52 | LV_31-3_0_4_line_52 |  | 44 | 46 | 0.023972 | 0.125 | 0.08 | 261 | 0 | 0.364 | 1 | 1 | cs | TRUE
53 | LV_31-3_0_4_line_53 |  | 46 | 47 | 0.025068 | 0.125 | 0.08 | 261 | 0 | 0.364 | 1 | 1 | cs | TRUE
54 | LV_31-3_0_4_line_54 |  | 49 | 50 | 0.011605 | 0.125 | 0.08 | 261 | 0 | 0.364 | 1 | 1 | cs | TRUE
55 | LV_31-3_0_4_line_55 |  | 50 | 51 | 0.030872 | 0.125 | 0.08 | 261 | 0 | 0.364 | 1 | 1 | cs | TRUE
56 | LV_31-3_0_4_line_56 |  | 50 | 52 | 0.0086878 | 0.125 | 0.08 | 261 | 0 | 0.364 | 1 | 1 | cs | TRUE
57 | LV_31-3_0_4_line_57 |  | 51 | 55 | 0.033347 | 0.125 | 0.08 | 261 | 0 | 0.364 | 1 | 1 | cs | TRUE
58 | LV_31-3_0_4_line_58 |  | 51 | 56 | 0.026759 | 0.125 | 0.08 | 261 | 0 | 0.364 | 1 | 1 | cs | TRUE
59 | LV_31-3_0_4_line_59 |  | 52 | 57 | 0.010371 | 0.125 | 0.08 | 261 | 0 | 0.364 | 1 | 1 | cs | TRUE
60 | LV_31-3_0_4_line_60 |  | 53 | 58 | 0.016796 | 0.125 | 0.08 | 261 | 0 | 0.364 | 1 | 1 | cs | TRUE
61 | LV_31-3_0_4_line_61 |  | 56 | 58 | 0.014757 | 0.125 | 0.08 | 261 | 0 | 0.364 | 1 | 1 | cs | TRUE
62 | LV_31-3_0_4_line_62 |  | 57 | 59 | 0.011819 | 0.125 | 0.08 | 261 | 0 | 0.364 | 1 | 1 | cs | TRUE
63 | LV_31-3_0_4_line_63 |  | 59 | 74 | 0.017325 | 0.125 | 0.08 | 261 | 0 | 0.364 | 1 | 1 | cs | TRUE
64 | LV_31-3_0_4_line_64 |  | 60 | 61 | 0.00053346 | 0.125 | 0.08 | 261 | 0 | 0.364 | 1 | 1 | cs | TRUE
65 | LV_31-3_0_4_line_65 |  | 61 | 62 | 0.011335 | 0.125 | 0.08 | 261 | 0 | 0.364 | 1 | 1 | cs | TRUE
66 | LV_31-3_0_4_line_66 |  | 62 | 63 | 0.004483 | 0.125 | 0.08 | 261 | 0 | 0.364 | 1 | 2 | cs | TRUE
67 | LV_31-3_0_4_line_67 |  | 63 | 64 | 0.007297 | 0.125 | 0.08 | 261 | 0 | 0.364 | 1 | 2 | cs | TRUE
68 | LV_31-3_0_4_line_68 |  | 64 | 67 | 0.010417 | 0.125 | 0.08 | 261 | 0 | 0.364 | 1 | 2 | cs | TRUE
69 | LV_31-3_0_4_line_69 |  | 65 | 66 | 0.0060089 | 0.125 | 0.08 | 261 | 0 | 0.364 | 1 | 2 | cs | TRUE
70 | LV_31-3_0_4_line_70 |  | 65 | 67 | 0.0098567 | 0.125 | 0.08 | 261 | 0 | 0.364 | 1 | 2 | cs | TRUE
71 | LV_31-3_0_4_line_71 |  | 66 | 68 | 0.0032253 | 0.125 | 0.08 | 261 | 0 | 0.364 | 1 | 2 | cs | TRUE
72 | LV_31-3_0_4_line_72 |  | 68 | 69 | 0.0060102 | 0.125 | 0.08 | 261 | 0 | 0.364 | 1 | 2 | cs | TRUE
73 | LV_31-3_0_4_line_73 |  | 69 | 70 | 0.013453 | 0.125 | 0.08 | 261 | 0 | 0.364 | 1 | 2 | cs | TRUE
74 | LV_31-3_0_4_line_74 |  | 70 | 72 | 0.0029327 | 0.125 | 0.08 | 261 | 0 | 0.364 | 1 | 1 | cs | TRUE
75 | LV_31-3_0_4_line_75 |  | 72 | 73 | 0.015731 | 0.125 | 0.08 | 261 | 0 | 0.364 | 1 | 1 | cs | TRUE
76 | LV_31-3_0_4_line_76 |  | 73 | 74 | 0.0054672 | 0.125 | 0.08 | 261 | 0 | 0.364 | 1 | 1 | cs | TRUE
77 | LV_31-3_0_4_line_77 |  | 75 | 76 | 0.026076 | 0.125 | 0.08 | 261 | 0 | 0.364 | 1 | 1 | cs | TRUE
78 | LV_31-3_0_4_line_78 |  | 78 | 79 | 0.008428 | 0.125 | 0.08 | 261 | 0 | 0.364 | 1 | 1 | cs | TRUE

## trafo
| name | std_type | hv_bus | lv_bus | sn_mva | vn_hv_kv | vn_lv_kv | vk_percent | vkr_percent | pfe_kw | i0_percent | shift_degree | tap_side | tap_neutral | tap_min | tap_max | tap_step_percent | tap_step_degree | tap_pos | tap_phase_shifter | parallel | df | in_service
0 | LV_31-3_0_4_trafo_36 | 0.63 MVA 20/0.4 kV | 80 | 65 | 0.63 | 20 | 0.4 | 6 | 1.206 | 1.65 | 0.2619 | 150 | hv | 0 | -2 | 2 | 2.5 | 0 | 0 | FALSE | 1 | 1 | TRUE

## line_geodata
| x0 | y0 | x1 | y1 | x2 | y2 | x3 | y3 | x4 | y4 | x5 | y5 | x6 | y6 | x7 | y7 | x8 | y8 | x9 | y9 | x10 | y10 | x11 | y11
0 | 2693595.1057 | 1268831.8138 | 2693582.0427 | 1268840.6253 | 2693579.1068 | 1268843.9019
1 | 2693595.1057 | 1268831.8138 | 2693596.5247 | 1268833.1598
2 | 2693603.9519 | 1268840.2058 | 2693596.5247 | 1268833.1598
3 | 2693634.673 | 1268869.3495 | 2693603.9519 | 1268840.2058
4 | 2693641.9323 | 1268876.2369 | 2693634.673 | 1268869.3495
5 | 2693643.234 | 1268704.9491 | 2693643.408 | 1268717.7069 | 2693638.3884 | 1268741.3803
6 | 2693643.234 | 1268704.9491 | 2693648.2227 | 1268710.2659 | 2693676.0924 | 1268713.2546 | 2693678.8897 | 1268719.5931 | 2693687.4657 | 1268723.6769
7 | 2693678.2002 | 1268771.5918 | 2693678.8302 | 1268765.5635 | 2693679.1229 | 1268764.6674 | 2693691.7313 | 1268725.7128 | 2693687.4657 | 1268723.6769
8 | 2693687.4657 | 1268723.6769 | 2693689.4878 | 1268717.4591
9 | 2693567.5941 | 1268736.2169 | 2693572.8723 | 1268742.5178
10 | 2693587.3047 | 1268756.029 | 2693586.3381 | 1268755.3005 | 2693576.1888 | 1268746.4769 | 2693572.8723 | 1268742.5178
11 | 2693638.8561 | 1268954.1406 | 2693642.3616 | 1268949.7712 | 2693646.8176 | 1268942.2201
12 | 2693666.356 | 1268916.5796 | 2693650.5988 | 1268935.8124 | 2693646.8176 | 1268942.2201
13 | 2693669.4498 | 1268902.3279 | 2693666.3915 | 1268905.8045 | 2693668.506 | 1268909.6301 | 2693669.1576 | 1268913.1545 | 2693666.356 | 1268916.5796
14 | 2693671.812 | 1268920.903 | 2693666.356 | 1268916.5796
15 | 2693669.4498 | 1268902.3279 | 2693671.9868 | 1268899.4435 | 2693674.8404 | 1268901.2792 | 2693678.4165 | 1268901.6918 | 2693681.4629 | 1268901.3398 | 2693684.706 | 1268899.9678 | 2693700.1391 | 1268886.2905
16 | 2693663.9922 | 1268897.1594 | 2693669.4498 | 1268902.3279
17 | 2693671.812 | 1268920.903 | 2693679.8085 | 1268912.1558 | 2693682.5327 | 1268914.5566 | 2693696.6273 | 1268927.057 | 2693700.8717 | 1268932.7846 | 2693704.0582 | 1268940.1969
18 | 2693671.812 | 1268920.903 | 2693649.2866 | 1268948.5587
19 | 2693705.6362 | 1268881.0841 | 2693703.0734 | 1268883.69 | 2693700.1391 | 1268886.2905
20 | 2693641.9323 | 1268876.2369 | 2693663.9922 | 1268897.1594
21 | 2693663.9922 | 1268897.1594 | 2693641.9356 | 1268924.4323 | 2693641.9356 | 1268924.4323
22 | 2693704.0582 | 1268940.1969 | 2693711.4934 | 1268934.5768 | 2693724.132 | 1268938.7474 | 2693728.4263 | 1268941.8069
23 | 2693704.0582 | 1268940.1969 | 2693705.734 | 1268949.3755 | 2693704.869 | 1268960.2485 | 2693698.861 | 1268985.4964 | 2693697.6754 | 1268996.1353
24 | 2693649.2866 | 1268948.5587 | 2693648.0193 | 1268950.1146
25 | 2693697.612 | 1268996.704 | 2693695.6567 | 1269014.2504
26 | 2693697.6754 | 1268996.1353 | 2693697.612 | 1268996.704
27 | 2693694.561 | 1269024.0826 | 2693695.6567 | 1269014.2504
28 | 2693694.561 | 1269024.0826 | 2693693.9375 | 1269029.6771 | 2693694.8165 | 1269040.7923
29 | 2693694.8165 | 1269040.7923 | 2693695.2008 | 1269045.6523
30 | 2693728.4263 | 1268941.8069 | 2693739.9935 | 1268954.2007 | 2693742.3509 | 1268957.0741
31 | 2693728.4263 | 1268941.8069 | 2693733.5323 | 1268943.3964
32 | 2693695.724 | 1269052.2686 | 2693695.2008 | 1269045.6523
33 | 2693705.6362 | 1268881.0841 | 2693706.9024 | 1268878.6021 | 2693707.2628 | 1268875.8166 | 2693706.8554 | 1268873.0301 | 2693705.07 | 1268869.8102 | 2693699.4975 | 1268862.1337
34 | 2693718.5111 | 1268879.3869 | 2693715.4988 | 1268881.8634 | 2693709.5592 | 1268886.6731 | 2693705.6362 | 1268881.0841
35 | 2693689.4475 | 1268848.2891 | 2693699.4975 | 1268862.1337
36 | 2693718.5111 | 1268879.3869 | 2693725.3047 | 1268883.8427 | 2693732.6748 | 1268886.1171 | 2693735.7668 | 1268886.6826
37 | 2693718.5111 | 1268879.3869 | 2693714.662 | 1268875.3113 | 2693709.4132 | 1268868.3668
38 | 2693709.4132 | 1268868.3668 | 2693712.6809 | 1268865.9277 | 2693723.4528 | 1268857.8839
39 | 2693749.4865 | 1268787.2242 | 2693749.3322 | 1268770.8417
40 | 2693749.4865 | 1268787.2242 | 2693749.775 | 1268799.3944 | 2693746.3261 | 1268813.7182
41 | 2693749.1726 | 1268753.9027 | 2693749.3322 | 1268770.8417
42 | 2693746.3261 | 1268813.7182 | 2693745.2359 | 1268818.8607
43 | 2693746.3261 | 1268813.7182 | 2693726.7591 | 1268809.6472
44 | 2693749.1726 | 1268753.9027 | 2693748.2726 | 1268742.0455
45 | 2693745.2359 | 1268818.8607 | 2693743.7227 | 1268825.987 | 2693741.2667 | 1268831.5931
46 | 2693741.2667 | 1268831.5931 | 2693740.6457 | 1268833.0107 | 2693738.4062 | 1268837.1481
47 | 2693749.7547 | 1268966.0987 | 2693742.3509 | 1268957.0741
48 | 2693695.724 | 1269052.2686 | 2693697.2035 | 1269059.3448
49 | 2693707.9463 | 1269110.633 | 2693707.4552 | 1269108.3789 | 2693697.2035 | 1269059.3448
50 | 2693707.9463 | 1269110.633 | 2693712.8566 | 1269133.1962 | 2693714.8088 | 1269142.0234 | 2693718.2422 | 1269156.6344 | 2693722.2454 | 1269164.2709 | 2693725.1599 | 1269170.7892 | 2693732.0024 | 1269177.3587 | 2693737.4178 | 1269172.8409 | 2693743.3667 | 1269154.6313 | 2693752.1393 | 1269127.8038 | 2693760.5247 | 1269102.1489 | 2693766.0543 | 1269085.2338
51 | 2693641.9356 | 1268924.4323 | 2693628.1046 | 1268915.2933
52 | 2693608.1043 | 1268902.0778 | 2693628.1046 | 1268915.2933
53 | 2693608.1043 | 1268902.0778 | 2693590.9176 | 1268883.7793
54 | 2693596.5727 | 1268763.0134 | 2693587.3047 | 1268756.029
55 | 2693596.5727 | 1268763.0134 | 2693603.5401 | 1268761.2668 | 2693617.4508 | 1268767.8371 | 2693624.6846 | 1268770.1758 | 2693625.4676 | 1268770.166
56 | 2693596.5727 | 1268763.0134 | 2693603.6733 | 1268768.0194
57 | 2693649.7261 | 1268748.3546 | 2693646.277 | 1268755.1166 | 2693644.2812 | 1268757.0866 | 2693640.7182 | 1268760.5886 | 2693630.1202 | 1268767.2484 | 2693625.4676 | 1268770.166
58 | 2693625.4676 | 1268770.166 | 2693628.9378 | 1268770.1432 | 2693631.7357 | 1268769.3202 | 2693642.2547 | 1268762.8927 | 2693646.1965 | 1268762.0878 | 2693649.5025 | 1268764.3776
59 | 2693612.1494 | 1268773.995 | 2693603.6733 | 1268768.0194
60 | 2693678.2002 | 1268771.5918 | 2693662.3 | 1268773.2411 | 2693661.6337 | 1268772.7796
61 | 2693649.5025 | 1268764.3776 | 2693661.6337 | 1268772.7796
62 | 2693612.1494 | 1268773.995 | 2693621.8092 | 1268780.8052
63 | 2693621.8092 | 1268780.8052 | 2693624.4564 | 1268782.6714 | 2693635.9347 | 1268790.8369
64 | 2693679.2174 | 1268854.3063 | 2693679.6772 | 1268854.0358
65 | 2693689.4475 | 1268848.2891 | 2693679.6772 | 1268854.0358
66 | 2693693.3222 | 1268846.0154 | 2693689.4475 | 1268848.2891
67 | 2693693.3222 | 1268846.0154 | 2693688.8805 | 1268840.2258
68 | 2693688.8805 | 1268840.2258 | 2693682.5397 | 1268831.9607
69 | 2693676.54 | 1268824.1402 | 2693672.8825 | 1268819.3727
70 | 2693676.54 | 1268824.1402 | 2693682.5397 | 1268831.9607
71 | 2693670.9194 | 1268816.8138 | 2693672.8825 | 1268819.3727
72 | 2693670.9194 | 1268816.8138 | 2693666.2507 | 1268813.0288
73 | 2693655.5976 | 1268804.8246 | 2693659.951 | 1268807.9215 | 2693666.2507 | 1268813.0288
74 | 2693655.5976 | 1268804.8246 | 2693653.2078 | 1268803.1246
75 | 2693640.3897 | 1268794.006 | 2693653.2078 | 1268803.1246
76 | 2693640.3897 | 1268794.006 | 2693635.9347 | 1268790.8369
77 | 2693723.4528 | 1268857.8839 | 2693729.7124 | 1268853.2095 | 2693738.4062 | 1268837.1481
78 | 2693758.0753 | 1269082.4493 | 2693766.0543 | 1269085.2338

## bus_geodata
| x | y | coords
0 | 2693579.1068 | 1268843.9019
1 | 2693595.1057 | 1268831.8138
2 | 2693596.5247 | 1268833.1598
3 | 2693603.9519 | 1268840.2058
4 | 2693634.6729 | 1268869.3495
5 | 2693643.234 | 1268704.9491
6 | 2693638.3884 | 1268741.3803
7 | 2693687.4657 | 1268723.6769
8 | 2693567.5941 | 1268736.2169
9 | 2693572.8723 | 1268742.5178
10 | 2693638.8561 | 1268954.1406
11 | 2693646.8176 | 1268942.2201
12 | 2693666.356 | 1268916.5796
13 | 2693669.4498 | 1268902.3279
14 | 2693671.812 | 1268920.903
15 | 2693700.1391 | 1268886.2905
16 | 2693663.9922 | 1268897.1594
17 | 2693704.0582 | 1268940.1969
18 | 2693649.2866 | 1268948.5587
19 | 2693697.612 | 1268996.704
20 | 2693695.6567 | 1269014.2504
21 | 2693697.6754 | 1268996.1353
22 | 2693694.561 | 1269024.0826
23 | 2693694.8165 | 1269040.7923
24 | 2693728.4263 | 1268941.8069
25 | 2693695.2008 | 1269045.6523
26 | 2693705.6362 | 1268881.0841
27 | 2693699.4975 | 1268862.1337
28 | 2693718.5111 | 1268879.3869
29 | 2693735.7668 | 1268886.6826
30 | 2693709.4132 | 1268868.3668
31 | 2693749.4865 | 1268787.2242
32 | 2693749.3322 | 1268770.8417
33 | 2693746.3261 | 1268813.7182
34 | 2693749.1726 | 1268753.9027
35 | 2693748.2726 | 1268742.0455
36 | 2693745.2359 | 1268818.8607
37 | 2693741.2667 | 1268831.5931
38 | 2693742.3509 | 1268957.0741
39 | 2693733.5323 | 1268943.3964
40 | 2693695.724 | 1269052.2686
41 | 2693648.0193 | 1268950.1146
42 | 2693697.2035 | 1269059.3448
43 | 2693707.9463 | 1269110.633
44 | 2693628.1046 | 1268915.2933
45 | 2693641.9356 | 1268924.4323
46 | 2693608.1043 | 1268902.0778
47 | 2693590.9176 | 1268883.7793
48 | 2693641.9323 | 1268876.2369
49 | 2693587.3047 | 1268756.029
50 | 2693596.5727 | 1268763.0134
51 | 2693625.4676 | 1268770.166
52 | 2693603.6733 | 1268768.0194
53 | 2693678.2002 | 1268771.5918
54 | 2693689.4878 | 1268717.4591
55 | 2693649.7261 | 1268748.3546
56 | 2693649.5025 | 1268764.3776
57 | 2693612.1494 | 1268773.995
58 | 2693661.6337 | 1268772.7796
59 | 2693621.8092 | 1268780.8052
60 | 2693679.2174 | 1268854.3063
61 | 2693679.6772 | 1268854.0358
62 | 2693689.4475 | 1268848.2891
63 | 2693693.3222 | 1268846.0154
64 | 2693688.8805 | 1268840.2258
65 | 2693676.54 | 1268824.1402
66 | 2693672.8825 | 1268819.3727
67 | 2693682.5397 | 1268831.9607
68 | 2693670.9194 | 1268816.8138
69 | 2693666.2507 | 1268813.0288
70 | 2693655.5976 | 1268804.8246
71 | 2693726.7591 | 1268809.6472
72 | 2693653.2078 | 1268803.1245
73 | 2693640.3897 | 1268794.006
74 | 2693635.9347 | 1268790.8369
75 | 2693723.4528 | 1268857.8839
76 | 2693738.4062 | 1268837.1481
77 | 2693749.7547 | 1268966.0987
78 | 2693766.0543 | 1269085.2338
79 | 2693758.0753 | 1269082.4493
80 | 2693670.9194 | 1268816.8138

## line_std_types
| c_nf_per_km | r_ohm_per_km | x_ohm_per_km | max_i_ka | type | q_mm2 | alpha | voltage_rating
NAYY 4x50 SE | 210 | 0.642 | 0.083 | 0.142 | cs | 50 | 0.00403 | LV
NAYY 4x120 SE | 264 | 0.225 | 0.08 | 0.242 | cs | 120 | 0.00403 | LV
NAYY 4x150 SE | 261 | 0.208 | 0.08 | 0.27 | cs | 150 | 0.00403 | LV
NA2XS2Y 1x95 RM/25 12/20 kV | 216 | 0.313 | 0.132 | 0.252 | cs | 95 | 0.00403 | MV
NA2XS2Y 1x185 RM/25 12/20 kV | 273 | 0.161 | 0.117 | 0.362 | cs | 185 | 0.00403 | MV
NA2XS2Y 1x240 RM/25 12/20 kV | 304 | 0.122 | 0.112 | 0.421 | cs | 240 | 0.00403 | MV
NA2XS2Y 1x95 RM/25 6/10 kV | 315 | 0.313 | 0.123 | 0.249 | cs | 95 | 0.00403 | MV
NA2XS2Y 1x185 RM/25 6/10 kV | 406 | 0.161 | 0.11 | 0.358 | cs | 185 | 0.00403 | MV
NA2XS2Y 1x240 RM/25 6/10 kV | 456 | 0.122 | 0.105 | 0.416 | cs | 240 | 0.00403 | MV
NA2XS2Y 1x150 RM/25 12/20 kV | 250 | 0.206 | 0.116 | 0.319 | cs | 150 | 0.00403 | MV
NA2XS2Y 1x120 RM/25 12/20 kV | 230 | 0.253 | 0.119 | 0.283 | cs | 120 | 0.00403 | MV
NA2XS2Y 1x70 RM/25 12/20 kV | 190 | 0.443 | 0.132 | 0.22 | cs | 70 | 0.00403 | MV
NA2XS2Y 1x150 RM/25 6/10 kV | 360 | 0.206 | 0.11 | 0.315 | cs | 150 | 0.00403 | MV
NA2XS2Y 1x120 RM/25 6/10 kV | 340 | 0.253 | 0.113 | 0.28 | cs | 120 | 0.00403 | MV
NA2XS2Y 1x70 RM/25 6/10 kV | 280 | 0.443 | 0.123 | 0.217 | cs | 70 | 0.00403 | MV
N2XS(FL)2Y 1x120 RM/35 64/110 kV | 112 | 0.153 | 0.166 | 0.366 | cs | 120 | 0.00393 | HV
N2XS(FL)2Y 1x185 RM/35 64/110 kV | 125 | 0.099 | 0.156 | 0.457 | cs | 185 | 0.00393 | HV
N2XS(FL)2Y 1x240 RM/35 64/110 kV | 135 | 0.075 | 0.149 | 0.526 | cs | 240 | 0.00393 | HV
N2XS(FL)2Y 1x300 RM/35 64/110 kV | 144 | 0.06 | 0.144 | 0.588 | cs | 300 | 0.00393 | HV
15-AL1/3-ST1A 0.4 | 11 | 1.8769 | 0.35 | 0.105 | ol | 16 | 0.00403 | LV
24-AL1/4-ST1A 0.4 | 11.25 | 1.2012 | 0.335 | 0.14 | ol | 24 | 0.00403 | LV
48-AL1/8-ST1A 0.4 | 12.2 | 0.5939 | 0.3 | 0.21 | ol | 48 | 0.00403 | LV
94-AL1/15-ST1A 0.4 | 13.2 | 0.306 | 0.29 | 0.35 | ol | 94 | 0.00403 | LV
34-AL1/6-ST1A 10.0 | 9.7 | 0.8342 | 0.36 | 0.17 | ol | 34 | 0.00403 | MV
48-AL1/8-ST1A 10.0 | 10.1 | 0.5939 | 0.35 | 0.21 | ol | 48 | 0.00403 | MV
70-AL1/11-ST1A 10.0 | 10.4 | 0.4132 | 0.339 | 0.29 | ol | 70 | 0.00403 | MV
94-AL1/15-ST1A 10.0 | 10.75 | 0.306 | 0.33 | 0.35 | ol | 94 | 0.00403 | MV
122-AL1/20-ST1A 10.0 | 11.1 | 0.2376 | 0.323 | 0.41 | ol | 122 | 0.00403 | MV
149-AL1/24-ST1A 10.0 | 11.25 | 0.194 | 0.315 | 0.47 | ol | 149 | 0.00403 | MV
34-AL1/6-ST1A 20.0 | 9.15 | 0.8342 | 0.382 | 0.17 | ol | 34 | 0.00403 | MV
48-AL1/8-ST1A 20.0 | 9.5 | 0.5939 | 0.372 | 0.21 | ol | 48 | 0.00403 | MV
70-AL1/11-ST1A 20.0 | 9.7 | 0.4132 | 0.36 | 0.29 | ol | 70 | 0.00403 | MV
94-AL1/15-ST1A 20.0 | 10 | 0.306 | 0.35 | 0.35 | ol | 94 | 0.00403 | MV
122-AL1/20-ST1A 20.0 | 10.3 | 0.2376 | 0.344 | 0.41 | ol | 122 | 0.00403 | MV
149-AL1/24-ST1A 20.0 | 10.5 | 0.194 | 0.337 | 0.47 | ol | 149 | 0.00403 | MV
184-AL1/30-ST1A 20.0 | 10.75 | 0.1571 | 0.33 | 0.535 | ol | 184 | 0.00403 | MV
243-AL1/39-ST1A 20.0 | 11 | 0.1188 | 0.32 | 0.645 | ol | 243 | 0.00403 | MV
48-AL1/8-ST1A 110.0 | 8 | 0.5939 | 0.46 | 0.21 | ol | 48 | 0.00403 | HV
70-AL1/11-ST1A 110.0 | 8.4 | 0.4132 | 0.45 | 0.29 | ol | 70 | 0.00403 | HV
94-AL1/15-ST1A 110.0 | 8.65 | 0.306 | 0.44 | 0.35 | ol | 94 | 0.00403 | HV
122-AL1/20-ST1A 110.0 | 8.5 | 0.2376 | 0.43 | 0.41 | ol | 122 | 0.00403 | HV
149-AL1/24-ST1A 110.0 | 8.75 | 0.194 | 0.41 | 0.47 | ol | 149 | 0.00403 | HV
184-AL1/30-ST1A 110.0 | 8.8 | 0.1571 | 0.4 | 0.535 | ol | 184 | 0.00403 | HV
243-AL1/39-ST1A 110.0 | 9 | 0.1188 | 0.39 | 0.645 | ol | 243 | 0.00403 | HV
305-AL1/39-ST1A 110.0 | 9.2 | 0.0949 | 0.38 | 0.74 | ol | 305 | 0.00403 | HV
490-AL1/64-ST1A 110.0 | 9.75 | 0.059 | 0.37 | 0.96 | ol | 490 | 0.00403 | HV
679-AL1/86-ST1A 110.0 | 9.95 | 0.042 | 0.36 | 1.15 | ol | 679 | 0.00403 | HV
490-AL1/64-ST1A 220.0 | 10 | 0.059 | 0.285 | 0.96 | ol | 490 | 0.00403 | HV
679-AL1/86-ST1A 220.0 | 11.7 | 0.042 | 0.275 | 1.15 | ol | 679 | 0.00403 | HV
490-AL1/64-ST1A 380.0 | 11 | 0.059 | 0.253 | 0.96 | ol | 490 | 0.00403 | HV
679-AL1/86-ST1A 380.0 | 14.6 | 0.042 | 0.25 | 1.15 | ol | 679 | 0.00403 | HV

## trafo_std_types
| i0_percent | pfe_kw | vkr_percent | sn_mva | vn_lv_kv | vn_hv_kv | vk_percent | shift_degree | vector_group | tap_side | tap_neutral | tap_min | tap_max | tap_step_degree | tap_step_percent | tap_phase_shifter
160 MVA 380/110 kV | 0.06 | 60 | 0.25 | 160 | 110 | 380 | 12.2 | 0 | Yy0 | hv | 0 | -9 | 9 | 0 | 1.5 | FALSE
100 MVA 220/110 kV | 0.06 | 55 | 0.26 | 100 | 110 | 220 | 12 | 0 | Yy0 | hv | 0 | -9 | 9 | 0 | 1.5 | FALSE
63 MVA 110/20 kV | 0.04 | 22 | 0.32 | 63 | 20 | 110 | 18 | 150 | YNd5 | hv | 0 | -9 | 9 | 0 | 1.5 | FALSE
40 MVA 110/20 kV | 0.05 | 18 | 0.34 | 40 | 20 | 110 | 16.2 | 150 | YNd5 | hv | 0 | -9 | 9 | 0 | 1.5 | FALSE
25 MVA 110/20 kV | 0.07 | 14 | 0.41 | 25 | 20 | 110 | 12 | 150 | YNd5 | hv | 0 | -9 | 9 | 0 | 1.5 | FALSE
63 MVA 110/10 kV | 0.04 | 22 | 0.32 | 63 | 10 | 110 | 18 | 150 | YNd5 | hv | 0 | -9 | 9 | 0 | 1.5 | FALSE
40 MVA 110/10 kV | 0.05 | 18 | 0.34 | 40 | 10 | 110 | 16.2 | 150 | YNd5 | hv | 0 | -9 | 9 | 0 | 1.5 | FALSE
25 MVA 110/10 kV | 0.07 | 14 | 0.41 | 25 | 10 | 110 | 12 | 150 | YNd5 | hv | 0 | -9 | 9 | 0 | 1.5 | FALSE
0.25 MVA 20/0.4 kV | 0.32 | 0.8 | 1.44 | 0.25 | 0.4 | 20 | 6 | 150 | Yzn5 | hv | 0 | -2 | 2 | 0 | 2.5 | FALSE
0.4 MVA 20/0.4 kV | 0.3375 | 1.35 | 1.425 | 0.4 | 0.4 | 20 | 6 | 150 | Dyn5 | hv | 0 | -2 | 2 | 0 | 2.5 | FALSE
0.63 MVA 20/0.4 kV | 0.2619 | 1.65 | 1.206 | 0.63 | 0.4 | 20 | 6 | 150 | Dyn5 | hv | 0 | -2 | 2 | 0 | 2.5 | FALSE
0.25 MVA 10/0.4 kV | 0.24 | 0.6 | 1.2 | 0.25 | 0.4 | 10 | 4 | 150 | Dyn5 | hv | 0 | -2 | 2 | 0 | 2.5 | FALSE
0.4 MVA 10/0.4 kV | 0.2375 | 0.95 | 1.325 | 0.4 | 0.4 | 10 | 4 | 150 | Dyn5 | hv | 0 | -2 | 2 | 0 | 2.5 | FALSE
0.63 MVA 10/0.4 kV | 0.1873 | 1.18 | 1.0794 | 0.63 | 0.4 | 10 | 4 | 150 | Dyn5 | hv | 0 | -2 | 2 | 0 | 2.5 | FALSE

## trafo3w_std_types
| sn_hv_mva | sn_mv_mva | sn_lv_mva | vn_hv_kv | vn_mv_kv | vn_lv_kv | vk_hv_percent | vk_mv_percent | vk_lv_percent | vkr_hv_percent | vkr_mv_percent | vkr_lv_percent | pfe_kw | i0_percent | shift_mv_degree | shift_lv_degree | vector_group | tap_side | tap_neutral | tap_min | tap_max | tap_step_percent
63/25/38 MVA 110/20/10 kV | 63 | 25 | 38 | 110 | 20 | 10 | 10.4 | 10.4 | 10.4 | 0.28 | 0.32 | 0.35 | 35 | 0.89 | 0 | 0 | YN0yn0yn0 | hv | 0 | -10 | 10 | 1.2
63/25/38 MVA 110/10/10 kV | 63 | 25 | 38 | 110 | 10 | 10 | 10.4 | 10.4 | 10.4 | 0.28 | 0.32 | 0.35 | 35 | 0.89 | 0 | 0 | YN0yn0yn0 | hv | 0 | -10 | 10 | 1.2

## fuse_std_types
| fuse_type | i_rated_a | t_avg | t_min | t_total | x_avg | x_min | x_total
HV 100A | HV 100A | 100 | 0 | [10.0, 3.64, 0.854, 0.281, 0.1, 0.0531, 0.022, 0.01] | [10.0, 4.267, 1.21, 0.403, 0.1, 0.058, 0.022, 0.01] | 0 | [300.0, 350.0, 450.0, 550.0, 700.0, 850.0, 1200.0, 1752.0] | [600.0, 700.0, 900.0, 1150.0, 1665.0, 2000.0, 3000.0, 4313.0]
HV 10A | HV 10A | 10 | 0 | [10.0, 1675.0, 0.344, 0.156, 0.1, 0.0417, 0.0171, 0.01] | [10.0, 1.3, 0.3, 0.155, 0.1, 0.0555, 0.023, 0.01] | 0 | [30.0, 32.0, 35.0, 37.0, 39.0, 50.0, 70.0, 88.0] | [60.0, 70.0, 80.0, 87.0, 94.0, 110.0, 150.0, 216.0]
HV 125A | HV 125A | 125 | 0 | [10.0, 1.82, 0.344, 0.1, 0.0467, 0.0269, 0.01] | [10.0, 2.478, 0.426, 0.1, 0.0427, 0.0211, 0.01] | 0 | [375.0, 500.0, 700.0, 925.0, 1200.0, 1500.0, 2341.0] | [750.0, 1000.0, 1500.0, 2200.0, 3000.0, 4000.0, 5765.0]
HV 160A | HV 160A | 160 | 0 | [10.0, 4.15, 1.03, 0.198, 0.1, 0.051, 0.0172, 0.01] | [10.0, 2.3, 0.734, 0.274, 0.1, 0.046, 0.0177, 0.01] | 0 | [480.0, 550.0, 700.0, 1000.0, 1260.0, 1600.0, 2500.0, 3227.0] | [960.0, 1300.0, 1700.0, 2200.0, 2996.0, 4000.0, 6000.0, 7946.0]
HV 16A | HV 16A | 16 | 0 | [10.0, 0.352, 0.164, 0.1, 0.0649, 0.0342, 0.01] | [10.0, 2.34, 0.722, 0.181, 0.1, 0.055, 0.0296, 0.01] | 0 | [48.0, 60.0, 65.0, 71.0, 80.0, 100.0, 162.0] | [96.0, 110.0, 125.0, 150.0, 168.0, 200.0, 250.0, 398.0]
HV 200A | HV 200A | 200 | 0 | [10.0, 4.267, 1.21, 0.403, 0.1, 0.058, 0.022, 0.01] | [10.0, 3.73, 1.654, 0.328, 0.1, 0.0531, 0.019, 0.01] | 0 | [600.0, 700.0, 900.0, 1150.0, 1665.0, 2000.0, 3000.0, 4313.0] | [1200.0, 1500.0, 1800.0, 2700.0, 3960.0, 5000.0, 7500.0, 10620.0]
HV 20A | HV 20A | 20 | 0 | [10.0, 1.3, 0.3, 0.155, 0.1, 0.0555, 0.023, 0.01] | [10.0, 1.3, 0.161, 0.1, 0.0611, 0.0399, 0.0141, 0.01] | 0 | [60.0, 70.0, 80.0, 87.0, 94.0, 110.0, 150.0, 216.0] | [120.0, 150.0, 200.0, 223.0, 260.0, 300.0, 450.0, 532.0]
HV 25A | HV 25A | 25 | 0 | [10.0, 2.512, 0.833, 0.299, 0.1, 0.0372, 0.0223, 0.01] | [10.0, 3.125, 0.597, 0.198, 0.1, 0.0378, 0.022, 0.01] | 0 | [75.0, 82.0, 90.0, 100.0, 124.0, 170.0, 200.0, 289.0] | [150.0, 170.0, 210.0, 250.0, 294.0, 400.0, 500.0, 711.0]
HV 31.5A | HV 31.5A | 31.5 | 0 | [10.0, 2.34, 0.722, 0.181, 0.1, 0.055, 0.0296, 0.01] | [10.0, 2.84, 0.368, 0.164, 0.1, 0.0621, 0.0378, 0.0195, 0.01] | 0 | [95.0, 110.0, 125.0, 150.0, 165.0, 200.0, 250.0, 390.0] | [189.0, 220.0, 300.0, 350.0, 393.0, 450.0, 530.0, 700.0, 960.0]
HV 40A | HV 40A | 40 | 0 | [10.0, 1.3, 0.161, 0.1, 0.0611, 0.0399, 0.0141, 0.01] | [10.0, 2.05, 0.369, 0.198, 0.1, 0.051, 0.0298, 0.01] | 0 | [120.0, 150.0, 200.0, 223.0, 260.0, 300.0, 450.0, 532.0] | [240.0, 300.0, 400.0, 450.0, 530.0, 650.0, 800.0, 1311.0]
HV 50A | HV 50A | 50 | 0 | [10.0, 3.215, 0.597, 0.198, 0.1, 0.0378, 0.022, 0.01] | [10.0, 3.64, 0.854, 0.281, 0.1, 0.0531, 0.022, 0.01] | 0 | [150.0, 170.0, 210.0, 250.0, 294.0, 400.0, 500.0, 711.0] | [300.0, 350.0, 450.0, 550.0, 700.0, 850.0, 1200.0, 1752.0]
HV 6.3A | HV 6.3A | 6.3 | 0 | [10.0, 1.39, 0.344, 0.168, 0.1, 0.056, 0.0263, 0.01] | [10.0, 1.711, 0.516, 0.198, 0.1, 0.0634, 0.0303, 0.01] | 0 | [19.0, 19.5, 20.4, 20.8, 22.0, 25.0, 32.0, 48.0] | [38.0, 40.0, 43.0, 48.0, 53.0, 60.0, 75.0, 118.0]
HV 63A | HV 63A | 63 | 0 | [10.0, 2.84, 0.368, 0.164, 0.1, 0.0621, 0.0378, 0.0195, 0.01] | [10.0, 1.82, 0.344, 0.1, 0.0467, 0.0269, 0.01] | 0 | [189.0, 220.0, 300.0, 350.0, 393.0, 450.0, 530.0, 700.0, 961.0] | [378.0, 500.0, 700.0, 934.0, 1200.0, 1500.0, 2366.0]
HV 80A | HV 80A | 80 | 0 | [10.0, 2.05, 0.369, 0.198, 0.1, 0.051, 0.0298, 0.01] | [10.0, 4.15, 1.03, 0.198, 0.1, 0.051, 0.0172, 0.01] | 0 | [240.0, 300.0, 400.0, 450.0, 530.0, 650.0, 800.0, 1311.0] | [480.0, 550.0, 700.0, 1000.0, 1260.0, 1600.0, 2500.0, 3227.0]
Siemens NH-1-100 | Siemens NH-1-100 | 100 | [5400.0, 2000.0, 400.0, 20.0, 1.0, 0.2, 0.012, 0.004] | 0 | 0 | [150.0, 190.0, 250.0, 430.0, 900.0, 1250.0, 2700.0, 3600.0] | 0 | 0
Siemens NH-1-125 | Siemens NH-1-125 | 125 | [4800.0, 120.0, 7.0, 0.1, 0.004] | 0 | 0 | [180.0, 400.0, 740.0, 2000.0, 4250.0] | 0 | 0
Siemens NH-1-16 | Siemens NH-1-16 | 16 | [4000.0, 400.0, 2.0, 0.1, 0.04, 0.01] | 0 | 0 | [26.0, 35.0, 75.0, 150.0, 200.0, 300.0] | 0 | 0
Siemens NH-1-160 | Siemens NH-1-160 | 160 | [4800.0, 120.0, 7.0, 0.1, 0.004] | 0 | 0 | [210.0, 500.0, 900.0, 2300.0, 5000.0] | 0 | 0
Siemens NH-1-25 | Siemens NH-1-25 | 25 | [4000.0, 1000.0, 10.0, 0.2, 0.02, 0.01] | 0 | 0 | [40.0, 50.0, 100.0, 210.0, 400.0, 500.0] | 0 | 0
Siemens NH-1-50 | Siemens NH-1-50 | 50 | [4000.0, 40.0, 4.0, 1.0, 0.02, 0.01] | 0 | 0 | [86.0, 200.0, 300.0, 400.0, 1000.0, 1280.0] | 0 | 0
Siemens NH-1-63 | Siemens NH-1-63 | 63 | [4000.0, 100.0, 10.0, 2.0, 0.04, 0.01] | 0 | 0 | [100.0, 200.0, 300.0, 400.0, 1000.0, 1500.0] | 0 | 0
Siemens NH-1-80 | Siemens NH-1-80 | 80 | [4800.0, 120.0, 7.0, 0.1, 0.01] | 0 | 0 | [150.58, 250.0, 450.0, 1150.0, 2470.0] | 0 | 0
Siemens NH-2-1000 | Siemens NH-2-1000 | 1000 | [4800.0, 120.0, 7.0, 0.1, 0.004] | 0 | 0 | [1900.0, 3500.0, 8400.0, 24000.0, 52000.0] | 0 | 0
Siemens NH-2-200 | Siemens NH-2-200 | 200 | [4800.0, 120.0, 7.0, 0.1, 0.004] | 0 | 0 | [280.0, 650.0, 1200.0, 3000.0, 7000.0] | 0 | 0
Siemens NH-2-224 | Siemens NH-2-224 | 224 | [4800.0, 120.0, 7.0, 0.2, 0.04, 0.004] | 0 | 0 | [400.0, 750.0, 1453.0, 3025.0, 4315.0, 7600.0] | 0 | 0
Siemens NH-2-250 | Siemens NH-2-250 | 250 | [4800.0, 120.0, 7.0, 0.1, 0.004] | 0 | 0 | [450.0, 800.0, 1650.0, 4000.0, 8500.0] | 0 | 0
Siemens NH-2-315 | Siemens NH-2-315 | 315 | [4800.0, 120.0, 7.0, 0.1, 0.004] | 0 | 0 | [550.0, 920.0, 1900.0, 5000.0, 11000.0] | 0 | 0
Siemens NH-2-355 | Siemens NH-2-355 | 355 | [4800.0, 120.0, 6.0, 0.1, 0.004] | 0 | 0 | [650.0, 1116.27, 2350.0, 5840.0, 12790.0] | 0 | 0
Siemens NH-2-400 | Siemens NH-2-400 | 400 | [4800.0, 120.0, 7.0, 0.1, 0.004] | 0 | 0 | [720.0, 1350.0, 2800.0, 6500.0, 15000.0] | 0 | 0
Siemens NH-2-425 | Siemens NH-2-425 | 425 | [4800.0, 120.0, 7.0, 0.1, 0.004] | 0 | 0 | [850.0, 1500.0, 3050.0, 7500.0, 16500.0] | 0 | 0
Siemens NH-2-630 | Siemens NH-2-630 | 630 | [4800.0, 120.0, 7.0, 0.1, 0.004] | 0 | 0 | [1200.0, 2000.0, 4800.0, 12000.0, 26000.0] | 0 | 0

## dtypes
| element | column | dtype
0 | bus | name | object
1 | bus | vn_kv | float64
2 | bus | type | object
3 | bus | zone | object
4 | bus | in_service | bool
5 | load | name | object
6 | load | bus | uint32
7 | load | p_mw | float64
8 | load | q_mvar | float64
9 | load | const_z_percent | float64
10 | load | const_i_percent | float64
11 | load | sn_mva | float64
12 | load | scaling | float64
13 | load | in_service | bool
14 | load | type | object
15 | ext_grid | name | object
16 | ext_grid | bus | uint32
17 | ext_grid | vm_pu | float64
18 | ext_grid | va_degree | float64
19 | ext_grid | slack_weight | float64
20 | ext_grid | in_service | bool
21 | line | name | object
22 | line | std_type | object
23 | line | from_bus | uint32
24 | line | to_bus | uint32
25 | line | length_km | float64
26 | line | r_ohm_per_km | float64
27 | line | x_ohm_per_km | float64
28 | line | c_nf_per_km | float64
29 | line | g_us_per_km | float64
30 | line | max_i_ka | float64
31 | line | df | float64
32 | line | parallel | uint32
33 | line | type | object
34 | line | in_service | bool
35 | trafo | name | object
36 | trafo | std_type | object
37 | trafo | hv_bus | uint32
38 | trafo | lv_bus | uint32
39 | trafo | sn_mva | float64
40 | trafo | vn_hv_kv | float64
41 | trafo | vn_lv_kv | float64
42 | trafo | vk_percent | float64
43 | trafo | vkr_percent | float64
44 | trafo | pfe_kw | float64
45 | trafo | i0_percent | float64
46 | trafo | shift_degree | float64
47 | trafo | tap_side | object
48 | trafo | tap_neutral | int32
49 | trafo | tap_min | int32
50 | trafo | tap_max | int32
51 | trafo | tap_step_percent | float64
52 | trafo | tap_step_degree | float64
53 | trafo | tap_pos | int32
54 | trafo | tap_phase_shifter | bool
55 | trafo | parallel | uint32
56 | trafo | df | float64
57 | trafo | in_service | bool
58 | line_geodata | coords | object
59 | bus_geodata | x | float64
60 | bus_geodata | y | float64
61 | bus_geodata | coords | object

## parameters
| version | format_version | converged | OPF_converged | name | f_hz | sn_mva
0 | 2.14.6 | 2.14.0 | FALSE | FALSE |  | 50 | 1