## bus
| name | vn_kv | type | zone | in_service
0 | bus_LV_310-2_1_3_node_6 | 0.4 | n |  | TRUE
1 | bus_LV_310-2_1_3_node_7 | 0.4 | n |  | TRUE
2 | bus_LV_310-2_1_3_node_8 | 0.4 | n |  | TRUE
3 | bus_LV_310-2_1_3_node_60 | 0.4 | n |  | TRUE
4 | bus_LV_310-2_1_3_node_72 | 0.4 | n |  | TRUE
5 | bus_LV_310-2_1_3_node_9 | 0.4 | n |  | TRUE
6 | bus_LV_310-2_1_3_node_10 | 0.4 | n |  | TRUE
7 | bus_LV_310-2_1_3_node_11 | 0.4 | n |  | TRUE
8 | bus_LV_310-2_1_3_node_12 | 0.4 | n |  | TRUE
9 | bus_LV_310-2_1_3_node_13 | 0.4 | n |  | TRUE
10 | bus_LV_310-2_1_3_node_88 | 0.4 | n |  | TRUE
11 | bus_LV_310-2_1_3_node_24 | 0.4 | n |  | TRUE
12 | bus_LV_310-2_1_3_node_14 | 0.4 | n |  | TRUE
13 | bus_LV_310-2_1_3_node_15 | 0.4 | n |  | TRUE
14 | bus_LV_310-2_1_3_node_16 | 0.4 | n |  | TRUE
15 | bus_LV_310-2_1_3_node_17 | 0.4 | n |  | TRUE
16 | bus_LV_310-2_1_3_node_18 | 0.4 | n |  | TRUE
17 | bus_LV_310-2_1_3_node_41 | 0.4 | n |  | TRUE
18 | bus_LV_310-2_1_3_node_69 | 0.4 | n |  | TRUE
19 | bus_LV_310-2_1_3_node_19 | 0.4 | n |  | TRUE
20 | bus_LV_310-2_1_3_node_20 | 0.4 | n |  | TRUE
21 | bus_LV_310-2_1_3_node_21 | 0.4 | n |  | TRUE
22 | bus_LV_310-2_1_3_node_22 | 0.4 | n |  | TRUE
23 | bus_LV_310-2_1_3_node_23 | 0.4 | n |  | TRUE
24 | bus_LV_310-2_1_3_node_32 | 0.4 | n |  | TRUE
25 | bus_LV_310-2_1_3_node_33 | 0.4 | n |  | TRUE
26 | bus_LV_310-2_1_3_node_44 | 0.4 | n |  | TRUE
27 | bus_LV_310-2_1_3_node_25 | 0.4 | n |  | TRUE
28 | bus_LV_310-2_1_3_node_26 | 0.4 | n |  | TRUE
29 | bus_LV_310-2_1_3_node_28 | 0.4 | n |  | TRUE
30 | bus_LV_310-2_1_3_node_27 | 0.4 | n |  | TRUE
31 | bus_LV_310-2_1_3_node_29 | 0.4 | n |  | TRUE
32 | bus_LV_310-2_1_3_node_30 | 0.4 | n |  | TRUE
33 | bus_LV_310-2_1_3_node_31 | 0.4 | n |  | TRUE
34 | bus_LV_310-2_1_3_node_53 | 0.4 | n |  | TRUE
35 | bus_LV_310-2_1_3_node_54 | 0.4 | n |  | TRUE
36 | bus_LV_310-2_1_3_node_38 | 0.4 | n |  | TRUE
37 | bus_LV_310-2_1_3_node_34 | 0.4 | n |  | TRUE
38 | bus_LV_310-2_1_3_node_73 | 0.4 | n |  | TRUE
39 | bus_LV_310-2_1_3_node_100 | 0.4 | n |  | TRUE
40 | bus_LV_310-2_1_3_node_86 | 0.4 | n |  | TRUE
41 | bus_LV_310-2_1_3_node_81 | 0.4 | n |  | TRUE
42 | bus_LV_310-2_1_3_node_35 | 0.4 | n |  | TRUE
43 | bus_LV_310-2_1_3_node_36 | 0.4 | n |  | TRUE
44 | bus_LV_310-2_1_3_node_62 | 0.4 | n |  | TRUE
45 | bus_LV_310-2_1_3_node_70 | 0.4 | n |  | TRUE
46 | bus_LV_310-2_1_3_node_37 | 0.4 | n |  | TRUE
47 | bus_LV_310-2_1_3_node_39 | 0.4 | n |  | TRUE
48 | bus_LV_310-2_1_3_node_40 | 0.4 | n |  | TRUE
49 | bus_LV_310-2_1_3_node_67 | 0.4 | n |  | TRUE
50 | bus_LV_310-2_1_3_node_65 | 0.4 | n |  | TRUE
51 | bus_LV_310-2_1_3_node_42 | 0.4 | n |  | TRUE
52 | bus_LV_310-2_1_3_node_43 | 0.4 | n |  | TRUE
53 | bus_LV_310-2_1_3_node_52 | 0.4 | n |  | TRUE
54 | bus_LV_310-2_1_3_node_91 | 0.4 | n |  | TRUE
55 | bus_LV_310-2_1_3_node_45 | 0.4 | n |  | TRUE
56 | bus_LV_310-2_1_3_node_46 | 0.4 | n |  | TRUE
57 | bus_LV_310-2_1_3_node_47 | 0.4 | n |  | TRUE
58 | bus_LV_310-2_1_3_node_48 | 0.4 | n |  | TRUE
59 | bus_LV_310-2_1_3_node_90 | 0.4 | n |  | TRUE
60 | bus_LV_310-2_1_3_node_49 | 0.4 | n |  | TRUE
61 | bus_LV_310-2_1_3_node_50 | 0.4 | n |  | TRUE
62 | bus_LV_310-2_1_3_node_51 | 0.4 | n |  | TRUE
63 | bus_LV_310-2_1_3_node_87 | 0.4 | n |  | TRUE
64 | bus_LV_310-2_1_3_node_112 | 0.4 | n |  | TRUE
65 | bus_LV_310-2_1_3_node_55 | 0.4 | n |  | TRUE
66 | bus_LV_310-2_1_3_node_56 | 0.4 | n |  | TRUE
67 | bus_LV_310-2_1_3_node_57 | 0.4 | n |  | TRUE
68 | bus_LV_310-2_1_3_node_58 | 0.4 | n |  | TRUE
69 | bus_LV_310-2_1_3_node_59 | 0.4 | n |  | TRUE
70 | bus_LV_310-2_1_3_node_61 | 0.4 | n |  | TRUE
71 | bus_LV_310-2_1_3_node_63 | 0.4 | n |  | TRUE
72 | bus_LV_310-2_1_3_node_68 | 0.4 | n |  | TRUE
73 | bus_LV_310-2_1_3_node_64 | 0.4 | n |  | TRUE
74 | bus_LV_310-2_1_3_node_96 | 0.4 | n |  | TRUE
75 | bus_LV_310-2_1_3_node_66 | 0.4 | n |  | TRUE
76 | bus_LV_310-2_1_3_node_71 | 0.4 | n |  | TRUE
77 | bus_LV_310-2_1_3_node_74 | 0.4 | n |  | TRUE
78 | bus_LV_310-2_1_3_node_75 | 0.4 | n |  | TRUE
79 | bus_LV_310-2_1_3_node_76 | 0.4 | n |  | TRUE
80 | bus_LV_310-2_1_3_node_77 | 0.4 | n |  | TRUE
81 | bus_LV_310-2_1_3_node_78 | 0.4 | n |  | TRUE
82 | bus_LV_310-2_1_3_node_79 | 0.4 | n |  | TRUE
83 | bus_LV_310-2_1_3_node_246 | 0.4 | n |  | TRUE
84 | bus_LV_310-2_1_3_node_84 | 0.4 | n |  | TRUE
85 | bus_LV_310-2_1_3_node_80 | 0.4 | n |  | TRUE
86 | bus_LV_310-2_1_3_node_104 | 0.4 | n |  | TRUE
87 | bus_LV_310-2_1_3_node_85 | 0.4 | n |  | TRUE
88 | bus_LV_310-2_1_3_node_252 | 0.4 | n |  | TRUE
89 | bus_LV_310-2_1_3_node_89 | 0.4 | n |  | TRUE
90 | bus_LV_310-2_1_3_node_94 | 0.4 | n |  | TRUE
91 | bus_LV_310-2_1_3_node_92 | 0.4 | n |  | TRUE
92 | bus_LV_310-2_1_3_node_93 | 0.4 | n |  | TRUE
93 | bus_LV_310-2_1_3_node_95 | 0.4 | n |  | TRUE
94 | bus_LV_310-2_1_3_node_97 | 0.4 | n |  | TRUE
95 | bus_LV_310-2_1_3_node_98 | 0.4 | n |  | TRUE
96 | bus_LV_310-2_1_3_node_101 | 0.4 | n |  | TRUE
97 | bus_LV_310-2_1_3_node_102 | 0.4 | n |  | TRUE
98 | bus_LV_310-2_1_3_node_103 | 0.4 | n |  | TRUE
99 | bus_LV_310-2_1_3_node_108 | 0.4 | n |  | TRUE
100 | bus_LV_310-2_1_3_node_105 | 0.4 | n |  | TRUE
101 | bus_LV_310-2_1_3_node_106 | 0.4 | n |  | TRUE
102 | bus_LV_310-2_1_3_node_107 | 0.4 | n |  | TRUE
103 | bus_LV_310-2_1_3_node_253 | 0.4 | n |  | TRUE
104 | bus_LV_310-2_1_3_node_109 | 0.4 | n |  | TRUE
105 | bus_LV_310-2_1_3_node_110 | 0.4 | n |  | TRUE
106 | bus_LV_310-2_1_3_node_113 | 0.4 | n |  | TRUE
107 | bus_LV_310-2_1_3_node_111 | 0.4 | n |  | TRUE
108 | bus_LV_310-2_1_3_node_114 | 0.4 | n |  | TRUE
109 | bus_LV_310-2_1_3_node_115 | 0.4 | n |  | TRUE
110 | bus_LV_310-2_1_3_node_116 | 0.4 | n |  | TRUE
111 | bus_LV_310-2_1_3_node_247 | 0.4 | n |  | TRUE
112 | bus_LV_310-2_1_3_node_248 | 0.4 | n |  | TRUE
113 | bus_LV_310-2_1_3_node_250 | 0.4 | n |  | TRUE
114 | bus_MV_387_1_node_30 | 20 | n |  | TRUE

## load
| name | bus | p_mw | q_mvar | const_z_percent | const_i_percent | sn_mva | scaling | in_service | type
0 | LV_310-2_1_3_load_6 | 0 | 0.0040056 | 0.0010039 | 0 | 0 |  | 1 | TRUE | wye
1 | LV_310-2_1_3_load_7 | 1 | 0.0043122 | 0.0010807 | 0 | 0 |  | 1 | TRUE | wye
2 | LV_310-2_1_3_load_8 | 2 | 0.0024035 | 0.00060236 | 0 | 0 |  | 1 | TRUE | wye
3 | LV_310-2_1_3_load_60 | 3 | 0.004482 | 0.0011233 | 0 | 0 |  | 1 | TRUE | wye
4 | LV_310-2_1_3_load_9 | 5 | 0.0022206 | 0.00055652 | 0 | 0 |  | 1 | TRUE | wye
5 | LV_310-2_1_3_load_10 | 6 | 0.0024475 | 0.00061339 | 0 | 0 |  | 1 | TRUE | wye
6 | LV_310-2_1_3_load_11 | 7 | 0.0028692 | 0.00071908 | 0 | 0 |  | 1 | TRUE | wye
7 | LV_310-2_1_3_load_12 | 8 | 0.0022132 | 0.00055467 | 0 | 0 |  | 1 | TRUE | wye
8 | LV_310-2_1_3_load_13 | 9 | 0.0022576 | 0.0005658 | 0 | 0 |  | 1 | TRUE | wye
9 | LV_310-2_1_3_load_88 | 10 | 0.0014663 | 0.00036748 | 0 | 0 |  | 1 | TRUE | wye
10 | LV_310-2_1_3_load_24 | 11 | 0.00099725 | 0.00024993 | 0 | 0 |  | 1 | TRUE | wye
11 | LV_310-2_1_3_load_14 | 12 | 0.0012067 | 0.00030242 | 0 | 0 |  | 1 | TRUE | wye
12 | LV_310-2_1_3_load_15 | 13 | 0.0048458 | 0.0012145 | 0 | 0 |  | 1 | TRUE | wye
13 | LV_310-2_1_3_load_16 | 14 | 0.0020346 | 0.00050991 | 0 | 0 |  | 1 | TRUE | wye
14 | LV_310-2_1_3_load_17 | 15 | 0.0012146 | 0.00030442 | 0 | 0 |  | 1 | TRUE | wye
15 | LV_310-2_1_3_load_18 | 16 | 0.0019755 | 0.00049511 | 0 | 0 |  | 1 | TRUE | wye
16 | LV_310-2_1_3_load_69 | 18 | 0.0019612 | 0.00049153 | 0 | 0 |  | 1 | TRUE | wye
17 | LV_310-2_1_3_load_19 | 19 | 0.0039865 | 0.0009991 | 0 | 0 |  | 1 | TRUE | wye
18 | LV_310-2_1_3_load_20 | 20 | 0.0041548 | 0.0010413 | 0 | 0 |  | 1 | TRUE | wye
19 | LV_310-2_1_3_load_21 | 21 | 0.0041047 | 0.0010287 | 0 | 0 |  | 1 | TRUE | wye
20 | LV_310-2_1_3_load_23 | 23 | 0.0057503 | 0.0014412 | 0 | 0 |  | 1 | TRUE | wye
21 | LV_310-2_1_3_load_33 | 25 | 0.0014916 | 0.00037383 | 0 | 0 |  | 1 | TRUE | wye
22 | LV_310-2_1_3_load_44 | 26 | 0.00422 | 0.0010576 | 0 | 0 |  | 1 | TRUE | wye
23 | LV_310-2_1_3_load_25 | 27 | 0.0028309 | 0.00070948 | 0 | 0 |  | 1 | TRUE | wye
24 | LV_310-2_1_3_load_26 | 28 | 0.0042143 | 0.0010562 | 0 | 0 |  | 1 | TRUE | wye
25 | LV_310-2_1_3_load_27 | 30 | 0.0043221 | 0.0010832 | 0 | 0 |  | 1 | TRUE | wye
26 | LV_310-2_1_3_load_30 | 32 | 0.0030714 | 0.00076976 | 0 | 0 |  | 1 | TRUE | wye
27 | LV_310-2_1_3_load_53 | 34 | 0.002225 | 0.00055765 | 0 | 0 |  | 1 | TRUE | wye
28 | LV_310-2_1_3_load_38 | 36 | 0.0027928 | 0.00069995 | 0 | 0 |  | 1 | TRUE | wye
29 | LV_310-2_1_3_load_73 | 38 | 0.0016315 | 0.00040889 | 0 | 0 |  | 1 | TRUE | wye
30 | LV_310-2_1_3_load_100 | 39 | 0.0055481 | 0.0013905 | 0 | 0 |  | 1 | TRUE | wye
31 | LV_310-2_1_3_load_86 | 40 | 0.0028312 | 0.00070956 | 0 | 0 |  | 1 | TRUE | wye
32 | LV_310-2_1_3_load_81 | 41 | 0.0023403 | 0.00058654 | 0 | 0 |  | 1 | TRUE | wye
33 | LV_310-2_1_3_load_35 | 42 | 0.0037534 | 0.00094068 | 0 | 0 |  | 1 | TRUE | wye
34 | LV_310-2_1_3_load_36 | 43 | 0.0020711 | 0.00051906 | 0 | 0 |  | 1 | TRUE | wye
35 | LV_310-2_1_3_load_62 | 44 | 0.0028017 | 0.00070216 | 0 | 0 |  | 1 | TRUE | wye
36 | LV_310-2_1_3_load_70 | 45 | 0.002922 | 0.00073232 | 0 | 0 |  | 1 | TRUE | wye
37 | LV_310-2_1_3_load_37 | 46 | 0.0034393 | 0.00086196 | 0 | 0 |  | 1 | TRUE | wye
38 | LV_310-2_1_3_load_39 | 47 | 0.0021133 | 0.00052964 | 0 | 0 |  | 1 | TRUE | wye
39 | LV_310-2_1_3_load_67 | 49 | 0.002944 | 0.00073783 | 0 | 0 |  | 1 | TRUE | wye
40 | LV_310-2_1_3_load_65 | 50 | 0.0035663 | 0.00089381 | 0 | 0 |  | 1 | TRUE | wye
41 | LV_310-2_1_3_load_42 | 51 | 0.00091962 | 0.00023048 | 0 | 0 |  | 1 | TRUE | wye
42 | LV_310-2_1_3_load_43 | 52 | 0.0046053 | 0.0011542 | 0 | 0 |  | 1 | TRUE | wye
43 | LV_310-2_1_3_load_52 | 53 | 0.0038634 | 0.00096826 | 0 | 0 |  | 1 | TRUE | wye
44 | LV_310-2_1_3_load_91 | 54 | 0.0026356 | 0.00066054 | 0 | 0 |  | 1 | TRUE | wye
45 | LV_310-2_1_3_load_45 | 55 | 0.0032644 | 0.00081813 | 0 | 0 |  | 1 | TRUE | wye
46 | LV_310-2_1_3_load_46 | 56 | 0.0011493 | 0.00028803 | 0 | 0 |  | 1 | TRUE | wye
47 | LV_310-2_1_3_load_47 | 57 | 0.0024705 | 0.00061915 | 0 | 0 |  | 1 | TRUE | wye
48 | LV_310-2_1_3_load_48 | 58 | 0.0011812 | 0.00029604 | 0 | 0 |  | 1 | TRUE | wye
49 | LV_310-2_1_3_load_49 | 60 | 0.0014304 | 0.00035849 | 0 | 0 |  | 1 | TRUE | wye
50 | LV_310-2_1_3_load_50 | 61 | 0.0053211 | 0.0013336 | 0 | 0 |  | 1 | TRUE | wye
51 | LV_310-2_1_3_load_51 | 62 | 0.0027434 | 0.00068757 | 0 | 0 |  | 1 | TRUE | wye
52 | LV_310-2_1_3_load_112 | 64 | 0.00040529 | 0.00010158 | 0 | 0 |  | 1 | TRUE | wye
53 | LV_310-2_1_3_load_55 | 65 | 0.0052289 | 0.0013105 | 0 | 0 |  | 1 | TRUE | wye
54 | LV_310-2_1_3_load_58 | 68 | 0.0043162 | 0.0010817 | 0 | 0 |  | 1 | TRUE | wye
55 | LV_310-2_1_3_load_59 | 69 | 0.0015726 | 0.00039412 | 0 | 0 |  | 1 | TRUE | wye
56 | LV_310-2_1_3_load_61 | 70 | 0.0037489 | 0.00093955 | 0 | 0 |  | 1 | TRUE | wye
57 | LV_310-2_1_3_load_63 | 71 | 0.002075 | 0.00052004 | 0 | 0 |  | 1 | TRUE | wye
58 | LV_310-2_1_3_load_68 | 72 | 0.001101 | 0.00027593 | 0 | 0 |  | 1 | TRUE | wye
59 | LV_310-2_1_3_load_64 | 73 | 0.0021301 | 0.00053385 | 0 | 0 |  | 1 | TRUE | wye
60 | LV_310-2_1_3_load_96 | 74 | 0.0027105 | 0.00067931 | 0 | 0 |  | 1 | TRUE | wye
61 | LV_310-2_1_3_load_66 | 75 | 0.0046129 | 0.0011561 | 0 | 0 |  | 1 | TRUE | wye
62 | LV_310-2_1_3_load_71 | 76 | 0.0018336 | 0.00045955 | 0 | 0 |  | 1 | TRUE | wye
63 | LV_310-2_1_3_load_74 | 77 | 0.0038065 | 0.00095401 | 0 | 0 |  | 1 | TRUE | wye
64 | LV_310-2_1_3_load_75 | 78 | 0.0012838 | 0.00032175 | 0 | 0 |  | 1 | TRUE | wye
65 | LV_310-2_1_3_load_78 | 81 | 0.0013504 | 0.00033844 | 0 | 0 |  | 1 | TRUE | wye
66 | LV_310-2_1_3_load_79 | 82 | 0.0032313 | 0.00080984 | 0 | 0 |  | 1 | TRUE | wye
67 | LV_310-2_1_3_load_246 | 83 | 0.00085743 | 0.00021489 | 0 | 0 |  | 1 | TRUE | wye
68 | LV_310-2_1_3_load_84 | 84 | 0.0012646 | 0.00031694 | 0 | 0 |  | 1 | TRUE | wye
69 | LV_310-2_1_3_load_104 | 86 | 0.0023483 | 0.00058855 | 0 | 0 |  | 1 | TRUE | wye
70 | LV_310-2_1_3_load_85 | 87 | 0.0053714 | 0.0013462 | 0 | 0 |  | 1 | TRUE | wye
71 | LV_310-2_1_3_load_252 | 88 | 0.0019564 | 0.00049031 | 0 | 0 |  | 1 | TRUE | wye
72 | LV_310-2_1_3_load_89 | 89 | 0.0024654 | 0.00061789 | 0 | 0 |  | 1 | TRUE | wye
73 | LV_310-2_1_3_load_94 | 90 | 0.0022858 | 0.00057287 | 0 | 0 |  | 1 | TRUE | wye
74 | LV_310-2_1_3_load_92 | 91 | 0.0032463 | 0.00081361 | 0 | 0 |  | 1 | TRUE | wye
75 | LV_310-2_1_3_load_93 | 92 | 0.0012427 | 0.00031145 | 0 | 0 |  | 1 | TRUE | wye
76 | LV_310-2_1_3_load_95 | 93 | 0.0023787 | 0.00059617 | 0 | 0 |  | 1 | TRUE | wye
77 | LV_310-2_1_3_load_97 | 94 | 0.00085219 | 0.00021358 | 0 | 0 |  | 1 | TRUE | wye
78 | LV_310-2_1_3_load_98 | 95 | 0.0047009 | 0.0011781 | 0 | 0 |  | 1 | TRUE | wye
79 | LV_310-2_1_3_load_102 | 97 | 0.0015941 | 0.00039951 | 0 | 0 |  | 1 | TRUE | wye
80 | LV_310-2_1_3_load_103 | 98 | 0.001169 | 0.00029298 | 0 | 0 |  | 1 | TRUE | wye
81 | LV_310-2_1_3_load_108 | 99 | 0.0035632 | 0.00089302 | 0 | 0 |  | 1 | TRUE | wye
82 | LV_310-2_1_3_load_105 | 100 | 0.001665 | 0.00041728 | 0 | 0 |  | 1 | TRUE | wye
83 | LV_310-2_1_3_load_106 | 101 | 0.0015563 | 0.00039006 | 0 | 0 |  | 1 | TRUE | wye
84 | LV_310-2_1_3_load_107 | 102 | 0.0028465 | 0.0007134 | 0 | 0 |  | 1 | TRUE | wye
85 | LV_310-2_1_3_load_253 | 103 | 0.0023778 | 0.00059593 | 0 | 0 |  | 1 | TRUE | wye
86 | LV_310-2_1_3_load_109 | 104 | 0.0026345 | 0.00066027 | 0 | 0 |  | 1 | TRUE | wye
87 | LV_310-2_1_3_load_113 | 106 | 0.00045705 | 0.00011455 | 0 | 0 |  | 1 | TRUE | wye
88 | LV_310-2_1_3_load_111 | 107 | 0.0041395 | 0.0010375 | 0 | 0 |  | 1 | TRUE | wye
89 | LV_310-2_1_3_load_114 | 108 | 0.00046355 | 0.00011618 | 0 | 0 |  | 1 | TRUE | wye
90 | LV_310-2_1_3_load_115 | 109 | 0.00081825 | 0.00020507 | 0 | 0 |  | 1 | TRUE | wye
91 | LV_310-2_1_3_load_116 | 110 | 0.00090818 | 0.00022761 | 0 | 0 |  | 1 | TRUE | wye
92 | LV_310-2_1_3_load_247 | 111 | 0.00071754 | 0.00017983 | 0 | 0 |  | 1 | TRUE | wye
93 | LV_310-2_1_3_load_248 | 112 | 0.00071208 | 0.00017846 | 0 | 0 |  | 1 | TRUE | wye
94 | LV_310-2_1_3_load_250 | 113 | 0.0011413 | 0.00028603 | 0 | 0 |  | 1 | TRUE | wye

## ext_grid
| name | bus | vm_pu | va_degree | slack_weight | in_service
0 |  | 1 | 1 | 0 | 1 | TRUE

## line
| name | std_type | from_bus | to_bus | length_km | r_ohm_per_km | x_ohm_per_km | c_nf_per_km | g_us_per_km | max_i_ka | df | parallel | type | in_service
0 | LV_310-2_1_3_line_0 |  | 0 | 1 | 0.023669 | 0.125 | 0.08 | 261 | 0 | 0.364 | 1 | 1 | cs | TRUE
1 | LV_310-2_1_3_line_1 |  | 1 | 2 | 0.024341 | 0.125 | 0.08 | 261 | 0 | 0.364 | 1 | 2 | cs | TRUE
2 | LV_310-2_1_3_line_2 |  | 2 | 3 | 0.020118 | 0.125 | 0.08 | 261 | 0 | 0.364 | 1 | 1 | cs | TRUE
3 | LV_310-2_1_3_line_3 |  | 2 | 4 | 0.022278 | 0.125 | 0.08 | 261 | 0 | 0.364 | 1 | 2 | cs | TRUE
4 | LV_310-2_1_3_line_4 |  | 3 | 67 | 0.049619 | 0.125 | 0.08 | 261 | 0 | 0.364 | 1 | 1 | cs | TRUE
5 | LV_310-2_1_3_line_5 |  | 4 | 38 | 0.042691 | 0.125 | 0.08 | 261 | 0 | 0.364 | 1 | 2 | cs | TRUE
6 | LV_310-2_1_3_line_6 |  | 4 | 27 | 0.014873 | 0.125 | 0.08 | 261 | 0 | 0.364 | 1 | 1 | cs | TRUE
7 | LV_310-2_1_3_line_7 |  | 5 | 6 | 0.018193 | 0.125 | 0.08 | 261 | 0 | 0.364 | 1 | 1 | cs | TRUE
8 | LV_310-2_1_3_line_8 |  | 5 | 7 | 0.0098225 | 0.125 | 0.08 | 261 | 0 | 0.364 | 1 | 1 | cs | TRUE
9 | LV_310-2_1_3_line_9 |  | 6 | 8 | 0.0038222 | 0.125 | 0.08 | 261 | 0 | 0.364 | 1 | 1 | cs | TRUE
10 | LV_310-2_1_3_line_10 |  | 7 | 9 | 0.011821 | 0.125 | 0.08 | 261 | 0 | 0.364 | 1 | 1 | cs | TRUE
11 | LV_310-2_1_3_line_11 |  | 8 | 10 | 0.014448 | 0.125 | 0.08 | 261 | 0 | 0.364 | 1 | 1 | cs | TRUE
12 | LV_310-2_1_3_line_12 |  | 9 | 11 | 0.0088116 | 0.125 | 0.08 | 261 | 0 | 0.364 | 1 | 1 | cs | TRUE
13 | LV_310-2_1_3_line_13 |  | 10 | 89 | 0.007778 | 0.125 | 0.08 | 261 | 0 | 0.364 | 1 | 1 | cs | TRUE
14 | LV_310-2_1_3_line_14 |  | 11 | 27 | 0.014847 | 0.125 | 0.08 | 261 | 0 | 0.364 | 1 | 1 | cs | TRUE
15 | LV_310-2_1_3_line_15 |  | 12 | 13 | 0.024838 | 0.125 | 0.08 | 261 | 0 | 0.364 | 1 | 1 | cs | TRUE
16 | LV_310-2_1_3_line_16 |  | 12 | 14 | 0.0021573 | 0.125 | 0.08 | 261 | 0 | 0.364 | 1 | 1 | cs | TRUE
17 | LV_310-2_1_3_line_17 |  | 13 | 15 | 0.005127 | 0.125 | 0.08 | 261 | 0 | 0.364 | 1 | 1 | cs | TRUE
18 | LV_310-2_1_3_line_18 |  | 14 | 16 | 0.011409 | 0.125 | 0.08 | 261 | 0 | 0.364 | 1 | 1 | cs | TRUE
19 | LV_310-2_1_3_line_19 |  | 15 | 17 | 0.015193 | 0.125 | 0.08 | 261 | 0 | 0.364 | 1 | 1 | cs | TRUE
20 | LV_310-2_1_3_line_20 |  | 16 | 18 | 0.0044641 | 0.125 | 0.08 | 261 | 0 | 0.364 | 1 | 1 | cs | TRUE
21 | LV_310-2_1_3_line_21 |  | 17 | 51 | 0.042876 | 0.125 | 0.08 | 261 | 0 | 0.364 | 1 | 1 | cs | TRUE
22 | LV_310-2_1_3_line_22 |  | 17 | 52 | 0.0096287 | 0.125 | 0.08 | 261 | 0 | 0.364 | 1 | 1 | cs | TRUE
23 | LV_310-2_1_3_line_23 |  | 18 | 72 | 0.0010536 | 0.125 | 0.08 | 261 | 0 | 0.364 | 1 | 1 | cs | TRUE
24 | LV_310-2_1_3_line_24 |  | 19 | 20 | 0.019642 | 0.125 | 0.08 | 261 | 0 | 0.364 | 1 | 1 | cs | TRUE
25 | LV_310-2_1_3_line_25 |  | 19 | 21 | 0.026742 | 0.125 | 0.08 | 261 | 0 | 0.364 | 1 | 1 | cs | TRUE
26 | LV_310-2_1_3_line_26 |  | 20 | 22 | 0.010988 | 0.125 | 0.08 | 261 | 0 | 0.364 | 1 | 1 | cs | TRUE
27 | LV_310-2_1_3_line_27 |  | 21 | 23 | 0.015886 | 0.125 | 0.08 | 261 | 0 | 0.364 | 1 | 1 | cs | TRUE
28 | LV_310-2_1_3_line_28 |  | 22 | 24 | 0.073424 | 0.125 | 0.08 | 261 | 0 | 0.364 | 1 | 1 | cs | TRUE
29 | LV_310-2_1_3_line_29 |  | 22 | 25 | 0.01495 | 0.125 | 0.08 | 261 | 0 | 0.364 | 1 | 1 | cs | TRUE
30 | LV_310-2_1_3_line_30 |  | 23 | 26 | 0.017499 | 0.125 | 0.08 | 261 | 0 | 0.364 | 1 | 1 | cs | TRUE
31 | LV_310-2_1_3_line_31 |  | 24 | 40 | 0.0090092 | 0.125 | 0.08 | 261 | 0 | 0.364 | 1 | 1 | cs | TRUE
32 | LV_310-2_1_3_line_32 |  | 25 | 41 | 0.010334 | 0.125 | 0.08 | 261 | 0 | 0.364 | 1 | 1 | cs | TRUE
33 | LV_310-2_1_3_line_33 |  | 28 | 29 | 0.013045 | 0.125 | 0.08 | 261 | 0 | 0.364 | 1 | 1 | cs | TRUE
34 | LV_310-2_1_3_line_34 |  | 29 | 32 | 0.019358 | 0.125 | 0.08 | 261 | 0 | 0.364 | 1 | 1 | cs | TRUE
35 | LV_310-2_1_3_line_35 |  | 29 | 33 | 0.003391 | 0.125 | 0.08 | 261 | 0 | 0.364 | 1 | 1 | cs | TRUE
36 | LV_310-2_1_3_line_36 |  | 30 | 31 | 0.049949 | 0.125 | 0.08 | 261 | 0 | 0.364 | 1 | 1 | cs | TRUE
37 | LV_310-2_1_3_line_37 |  | 31 | 34 | 0.012364 | 0.125 | 0.08 | 261 | 0 | 0.364 | 1 | 1 | cs | TRUE
38 | LV_310-2_1_3_line_38 |  | 31 | 35 | 0.00596 | 0.125 | 0.08 | 261 | 0 | 0.364 | 1 | 1 | cs | TRUE
39 | LV_310-2_1_3_line_39 |  | 31 | 36 | 0.025526 | 0.125 | 0.08 | 261 | 0 | 0.364 | 1 | 1 | cs | TRUE
40 | LV_310-2_1_3_line_40 |  | 32 | 37 | 0.012208 | 0.125 | 0.08 | 261 | 0 | 0.364 | 1 | 1 | cs | TRUE
41 | LV_310-2_1_3_line_41 |  | 33 | 38 | 0.0013686 | 0.125 | 0.08 | 261 | 0 | 0.364 | 1 | 1 | cs | TRUE
42 | LV_310-2_1_3_line_42 |  | 33 | 39 | 0.034159 | 0.125 | 0.08 | 261 | 0 | 0.364 | 1 | 1 | cs | TRUE
43 | LV_310-2_1_3_line_43 |  | 34 | 40 | 0.027569 | 0.125 | 0.08 | 261 | 0 | 0.364 | 1 | 1 | cs | TRUE
44 | LV_310-2_1_3_line_44 |  | 35 | 63 | 0.017917 | 0.125 | 0.08 | 261 | 0 | 0.364 | 1 | 1 | cs | TRUE
45 | LV_310-2_1_3_line_45 |  | 35 | 64 | 0.015989 | 0.125 | 0.08 | 261 | 0 | 0.364 | 1 | 1 | cs | TRUE
46 | LV_310-2_1_3_line_46 |  | 36 | 46 | 0.012556 | 0.125 | 0.08 | 261 | 0 | 0.364 | 1 | 1 | cs | TRUE
47 | LV_310-2_1_3_line_47 |  | 37 | 42 | 0.029672 | 0.125 | 0.08 | 261 | 0 | 0.364 | 1 | 1 | cs | TRUE
48 | LV_310-2_1_3_line_48 |  | 37 | 43 | 0.011692 | 0.125 | 0.08 | 261 | 0 | 0.364 | 1 | 1 | cs | TRUE
49 | LV_310-2_1_3_line_49 |  | 39 | 96 | 0.021046 | 0.125 | 0.08 | 261 | 0 | 0.364 | 1 | 1 | cs | TRUE
50 | LV_310-2_1_3_line_50 |  | 42 | 44 | 0.0016608 | 0.125 | 0.08 | 261 | 0 | 0.364 | 1 | 1 | cs | TRUE
51 | LV_310-2_1_3_line_51 |  | 43 | 45 | 0.0063451 | 0.125 | 0.08 | 261 | 0 | 0.364 | 1 | 1 | cs | TRUE
52 | LV_310-2_1_3_line_52 |  | 45 | 76 | 0.0012759 | 0.125 | 0.08 | 261 | 0 | 0.364 | 1 | 1 | cs | TRUE
53 | LV_310-2_1_3_line_53 |  | 46 | 47 | 0.00089602 | 0.125 | 0.08 | 261 | 0 | 0.364 | 1 | 1 | cs | TRUE
54 | LV_310-2_1_3_line_54 |  | 47 | 48 | 0.016781 | 0.125 | 0.08 | 261 | 0 | 0.364 | 1 | 1 | cs | TRUE
55 | LV_310-2_1_3_line_55 |  | 48 | 49 | 0.011764 | 0.125 | 0.08 | 261 | 0 | 0.364 | 1 | 1 | cs | TRUE
56 | LV_310-2_1_3_line_56 |  | 48 | 50 | 0.030675 | 0.125 | 0.08 | 261 | 0 | 0.364 | 1 | 1 | cs | TRUE
57 | LV_310-2_1_3_line_57 |  | 50 | 75 | 0.0082864 | 0.125 | 0.08 | 261 | 0 | 0.364 | 1 | 1 | cs | TRUE
58 | LV_310-2_1_3_line_58 |  | 51 | 53 | 0.00067765 | 0.125 | 0.08 | 261 | 0 | 0.364 | 1 | 1 | cs | TRUE
59 | LV_310-2_1_3_line_59 |  | 52 | 54 | 0.007172 | 0.125 | 0.08 | 261 | 0 | 0.364 | 1 | 1 | cs | TRUE
60 | LV_310-2_1_3_line_60 |  | 53 | 61 | 0.012832 | 0.125 | 0.08 | 261 | 0 | 0.364 | 1 | 1 | cs | TRUE
61 | LV_310-2_1_3_line_61 |  | 54 | 91 | 0.017509 | 0.125 | 0.08 | 261 | 0 | 0.364 | 1 | 1 | cs | TRUE
62 | LV_310-2_1_3_line_62 |  | 55 | 56 | 0.022308 | 0.125 | 0.08 | 261 | 0 | 0.364 | 1 | 1 | cs | TRUE
63 | LV_310-2_1_3_line_63 |  | 55 | 57 | 0.0030525 | 0.125 | 0.08 | 261 | 0 | 0.364 | 1 | 1 | cs | TRUE
64 | LV_310-2_1_3_line_64 |  | 56 | 58 | 0.0094653 | 0.125 | 0.08 | 261 | 0 | 0.364 | 1 | 1 | cs | TRUE
65 | LV_310-2_1_3_line_65 |  | 58 | 59 | 0.012922 | 0.125 | 0.08 | 261 | 0 | 0.364 | 1 | 1 | cs | TRUE
66 | LV_310-2_1_3_line_66 |  | 59 | 82 | 0.046539 | 0.125 | 0.08 | 261 | 0 | 0.364 | 1 | 1 | cs | TRUE
67 | LV_310-2_1_3_line_67 |  | 59 | 85 | 0.004876 | 0.125 | 0.08 | 261 | 0 | 0.364 | 1 | 1 | cs | TRUE
68 | LV_310-2_1_3_line_68 |  | 60 | 61 | 0.00058678 | 0.125 | 0.08 | 261 | 0 | 0.364 | 1 | 1 | cs | TRUE
69 | LV_310-2_1_3_line_69 |  | 60 | 62 | 0.022972 | 0.125 | 0.08 | 261 | 0 | 0.364 | 1 | 1 | cs | TRUE
70 | LV_310-2_1_3_line_70 |  | 63 | 88 | 0.018137 | 0.125 | 0.08 | 261 | 0 | 0.364 | 1 | 1 | cs | TRUE
71 | LV_310-2_1_3_line_71 |  | 64 | 107 | 0.0085183 | 0.125 | 0.08 | 261 | 0 | 0.364 | 1 | 1 | cs | TRUE
72 | LV_310-2_1_3_line_72 |  | 65 | 66 | 0.016366 | 0.125 | 0.08 | 261 | 0 | 0.364 | 1 | 1 | cs | TRUE
73 | LV_310-2_1_3_line_73 |  | 65 | 67 | 0.0032441 | 0.125 | 0.08 | 261 | 0 | 0.364 | 1 | 1 | cs | TRUE
74 | LV_310-2_1_3_line_74 |  | 66 | 68 | 0.03135 | 0.125 | 0.08 | 261 | 0 | 0.364 | 1 | 1 | cs | TRUE
75 | LV_310-2_1_3_line_75 |  | 66 | 69 | 0.025983 | 0.125 | 0.08 | 261 | 0 | 0.364 | 1 | 1 | cs | TRUE
76 | LV_310-2_1_3_line_76 |  | 67 | 70 | 0.066415 | 0.125 | 0.08 | 261 | 0 | 0.364 | 1 | 1 | cs | TRUE
77 | LV_310-2_1_3_line_77 |  | 68 | 71 | 0.021673 | 0.125 | 0.08 | 261 | 0 | 0.364 | 1 | 1 | cs | TRUE
78 | LV_310-2_1_3_line_78 |  | 69 | 72 | 0.018707 | 0.125 | 0.08 | 261 | 0 | 0.364 | 1 | 1 | cs | TRUE
79 | LV_310-2_1_3_line_79 |  | 71 | 73 | 0.0085652 | 0.125 | 0.08 | 261 | 0 | 0.364 | 1 | 1 | cs | TRUE
80 | LV_310-2_1_3_line_80 |  | 73 | 74 | 0.0059039 | 0.125 | 0.08 | 261 | 0 | 0.364 | 1 | 1 | cs | TRUE
81 | LV_310-2_1_3_line_81 |  | 77 | 78 | 0.2206 | 0.125 | 0.08 | 261 | 0 | 0.364 | 1 | 1 | cs | TRUE
82 | LV_310-2_1_3_line_82 |  | 77 | 79 | 0.018285 | 0.125 | 0.08 | 261 | 0 | 0.364 | 1 | 1 | cs | TRUE
83 | LV_310-2_1_3_line_83 |  | 78 | 80 | 0.014415 | 0.125 | 0.08 | 261 | 0 | 0.364 | 1 | 1 | cs | TRUE
84 | LV_310-2_1_3_line_84 |  | 79 | 81 | 0.019521 | 0.125 | 0.08 | 261 | 0 | 0.364 | 1 | 1 | cs | TRUE
85 | LV_310-2_1_3_line_85 |  | 79 | 82 | 0.052435 | 0.125 | 0.08 | 261 | 0 | 0.364 | 1 | 1 | cs | TRUE
86 | LV_310-2_1_3_line_86 |  | 80 | 83 | 0.0086234 | 0.125 | 0.08 | 261 | 0 | 0.364 | 1 | 1 | cs | TRUE
87 | LV_310-2_1_3_line_87 |  | 81 | 84 | 0.0031162 | 0.125 | 0.08 | 261 | 0 | 0.364 | 1 | 1 | cs | TRUE
88 | LV_310-2_1_3_line_88 |  | 83 | 111 | 0.020032 | 0.125 | 0.08 | 261 | 0 | 0.364 | 1 | 1 | cs | TRUE
89 | LV_310-2_1_3_line_89 |  | 84 | 87 | 0.066858 | 0.125 | 0.08 | 261 | 0 | 0.364 | 1 | 1 | cs | TRUE
90 | LV_310-2_1_3_line_90 |  | 85 | 86 | 0.0059038 | 0.125 | 0.08 | 261 | 0 | 0.364 | 1 | 1 | cs | TRUE
91 | LV_310-2_1_3_line_91 |  | 86 | 97 | 0.010064 | 0.125 | 0.08 | 261 | 0 | 0.364 | 1 | 1 | cs | TRUE
92 | LV_310-2_1_3_line_92 |  | 88 | 103 | 0.0005457 | 0.125 | 0.08 | 261 | 0 | 0.364 | 1 | 1 | cs | TRUE
93 | LV_310-2_1_3_line_93 |  | 89 | 90 | 0.001619 | 0.125 | 0.08 | 261 | 0 | 0.364 | 1 | 1 | cs | TRUE
94 | LV_310-2_1_3_line_94 |  | 90 | 93 | 0.019973 | 0.125 | 0.08 | 261 | 0 | 0.364 | 1 | 1 | cs | TRUE
95 | LV_310-2_1_3_line_95 |  | 91 | 92 | 0.00098185 | 0.125 | 0.08 | 261 | 0 | 0.364 | 1 | 1 | cs | TRUE
96 | LV_310-2_1_3_line_96 |  | 93 | 94 | 0.00070756 | 0.125 | 0.08 | 261 | 0 | 0.364 | 1 | 1 | cs | TRUE
97 | LV_310-2_1_3_line_97 |  | 94 | 95 | 0.16834 | 0.125 | 0.08 | 261 | 0 | 0.364 | 1 | 1 | cs | TRUE
98 | LV_310-2_1_3_line_98 |  | 96 | 97 | 0.01329 | 0.125 | 0.08 | 261 | 0 | 0.364 | 1 | 1 | cs | TRUE
99 | LV_310-2_1_3_line_99 |  | 96 | 98 | 0.0076486 | 0.125 | 0.08 | 261 | 0 | 0.364 | 1 | 1 | cs | TRUE
100 | LV_310-2_1_3_line_100 |  | 98 | 99 | 0.0073677 | 0.125 | 0.08 | 261 | 0 | 0.364 | 1 | 1 | cs | TRUE
101 | LV_310-2_1_3_line_101 |  | 99 | 104 | 0.028268 | 0.125 | 0.08 | 261 | 0 | 0.364 | 1 | 1 | cs | TRUE
102 | LV_310-2_1_3_line_102 |  | 100 | 101 | 0.0057173 | 0.125 | 0.08 | 261 | 0 | 0.364 | 1 | 1 | cs | TRUE
103 | LV_310-2_1_3_line_103 |  | 101 | 102 | 0.0084318 | 0.125 | 0.08 | 261 | 0 | 0.364 | 1 | 1 | cs | TRUE
104 | LV_310-2_1_3_line_104 |  | 102 | 103 | 0.034331 | 0.125 | 0.08 | 261 | 0 | 0.364 | 1 | 1 | cs | TRUE
105 | LV_310-2_1_3_line_105 |  | 104 | 105 | 0.023838 | 0.125 | 0.08 | 261 | 0 | 0.364 | 1 | 1 | cs | TRUE
106 | LV_310-2_1_3_line_106 |  | 105 | 106 | 0.04632 | 0.125 | 0.08 | 261 | 0 | 0.364 | 1 | 1 | cs | TRUE
107 | LV_310-2_1_3_line_107 |  | 105 | 107 | 0.041326 | 0.125 | 0.08 | 261 | 0 | 0.364 | 1 | 1 | cs | TRUE
108 | LV_310-2_1_3_line_108 |  | 106 | 108 | 0.0033665 | 0.125 | 0.08 | 261 | 0 | 0.364 | 1 | 1 | cs | TRUE
109 | LV_310-2_1_3_line_109 |  | 108 | 109 | 0.0033154 | 0.125 | 0.08 | 261 | 0 | 0.364 | 1 | 1 | cs | TRUE
110 | LV_310-2_1_3_line_110 |  | 109 | 110 | 0.0033386 | 0.125 | 0.08 | 261 | 0 | 0.364 | 1 | 1 | cs | TRUE
111 | LV_310-2_1_3_line_111 |  | 111 | 112 | 0.0034929 | 0.125 | 0.08 | 261 | 0 | 0.364 | 1 | 1 | cs | TRUE
112 | LV_310-2_1_3_line_112 |  | 112 | 113 | 0.037825 | 0.125 | 0.08 | 261 | 0 | 0.364 | 1 | 1 | cs | TRUE

## trafo
| name | std_type | hv_bus | lv_bus | sn_mva | vn_hv_kv | vn_lv_kv | vk_percent | vkr_percent | pfe_kw | i0_percent | shift_degree | tap_side | tap_neutral | tap_min | tap_max | tap_step_percent | tap_step_degree | tap_pos | tap_phase_shifter | parallel | df | in_service
0 | LV_310-2_1_3_trafo_7 | 0.63 MVA 20/0.4 kV | 114 | 1 | 0.63 | 20 | 0.4 | 6 | 1.206 | 1.65 | 0.2619 | 150 | hv | 0 | -2 | 2 | 2.5 | 0 | 0 | FALSE | 1 | 1 | TRUE

## line_geodata
| x0 | y0 | x1 | y1 | x2 | y2 | x3 | y3 | x4 | y4 | x5 | y5 | x6 | y6 | x7 | y7
0 | 2598068.2985 | 1212328.226 | 2598086.0477 | 1212312.5669
1 | 2598104.3003 | 1212296.4635 | 2598086.0477 | 1212312.5669
2 | 2598104.3003 | 1212296.4635 | 2598111.1711 | 1212306.2445 | 2598115.6329 | 1212313.0824
3 | 2598104.3003 | 1212296.4635 | 2598091.3491 | 1212278.3132
4 | 2598137.1842 | 1212357.0199 | 2598135.0913 | 1212345.2473 | 2598131.275 | 1212337.0551 | 2598115.6329 | 1212313.0824
5 | 2598091.3491 | 1212278.3132 | 2598084.8363 | 1212271.5561 | 2598065.4534 | 1212244.4712
6 | 2598091.3491 | 1212278.3132 | 2598102.8648 | 1212268.9005
7 | 2598137.9408 | 1212240.2303 | 2598152.0271 | 1212228.7165
8 | 2598137.9408 | 1212240.2303 | 2598130.3356 | 1212246.4466
9 | 2598154.9865 | 1212226.2976 | 2598152.0271 | 1212228.7165
10 | 2598121.1829 | 1212253.9278 | 2598130.3356 | 1212246.4466
11 | 2598154.9865 | 1212226.2976 | 2598166.173 | 1212217.154
12 | 2598114.3604 | 1212259.5043 | 2598121.1829 | 1212253.9278
13 | 2598172.1952 | 1212212.2316 | 2598166.173 | 1212217.154
14 | 2598114.3604 | 1212259.5043 | 2598102.8648 | 1212268.9005
15 | 2598131.2703 | 1212440.1833 | 2598130.0577 | 1212448.2064 | 2598127.2499 | 1212457.2457 | 2598123.7989 | 1212463.6317
16 | 2598131.2703 | 1212440.1833 | 2598131.5927 | 1212438.0502
17 | 2598121.3613 | 1212468.1422 | 2598123.7989 | 1212463.6317
18 | 2598132.4147 | 1212426.6741 | 2598131.7178 | 1212437.2219 | 2598131.5927 | 1212438.0502
19 | 2598114.1384 | 1212481.508 | 2598121.3613 | 1212468.1422
20 | 2598132.4147 | 1212426.6741 | 2598132.7089 | 1212422.2198
21 | 2598114.1384 | 1212481.508 | 2598075.2375 | 1212463.4784
22 | 2598114.1384 | 1212481.508 | 2598108.5633 | 1212489.3585
23 | 2598132.7784 | 1212421.1685 | 2598132.7089 | 1212422.2198
24 | 2598004.1058 | 1212373.9196 | 2598002.9614 | 1212373.463 | 2597993.2063 | 1212371.1318 | 2597985.1545 | 1212373.4539
25 | 2598010.6028 | 1212392.6266 | 2598012.4921 | 1212385.7777 | 2598014.9888 | 1212378.2615 | 2598004.1058 | 1212373.9196
26 | 2597977.6212 | 1212381.443 | 2597985.1013 | 1212373.4693 | 2597985.1545 | 1212373.4539
27 | 2598010.6028 | 1212392.6266 | 2598010.6028 | 1212392.6266 | 2598011.9786 | 1212394.8496 | 2598014.5542 | 1212395.6269 | 2598025.1345 | 1212395.749
28 | 2597977.6212 | 1212381.443 | 2597947.9513 | 1212368.991 | 2597951.9524 | 1212362.2747 | 2597923.0934 | 1212345.0977
29 | 2597977.6212 | 1212381.443 | 2597972.7469 | 1212389.3047 | 2597970.623 | 1212394.5944
30 | 2598042.6321 | 1212395.9508 | 2598025.1345 | 1212395.749
31 | 2597923.0934 | 1212345.0977 | 2597927.7768 | 1212337.4015
32 | 2597967.6471 | 1212404.4637 | 2597969.1264 | 1212398.3221 | 2597970.623 | 1212394.5944
33 | 2598062.181 | 1212245.6826 | 2598054.8823 | 1212234.871
34 | 2598062.181 | 1212245.6826 | 2598048.0502 | 1212258.9141
35 | 2598064.6569 | 1212243.3582 | 2598062.181 | 1212245.6826
36 | 2597949.1587 | 1212303.6875 | 2597954.5269 | 1212295.7256 | 2597967.6169 | 1212275.8654 | 2597978.133 | 1212263.0731
37 | 2597949.1587 | 1212303.6875 | 2597942.2507 | 1212313.9417
38 | 2597944.1815 | 1212300.3874 | 2597949.1587 | 1212303.6875
39 | 2597949.1587 | 1212303.6875 | 2597967.7147 | 1212316.0211 | 2597970.7619 | 1212317.1375
40 | 2598039.1392 | 1212267.258 | 2598048.0502 | 1212258.9141
41 | 2598064.6569 | 1212243.3582 | 2598065.4534 | 1212244.4712
42 | 2598064.6569 | 1212243.3582 | 2598055.0499 | 1212230.3987 | 2598045.2664 | 1212215.2572
43 | 2597927.7768 | 1212337.4015 | 2597940.2067 | 1212316.9759 | 2597942.2507 | 1212313.9417
44 | 2597934.782 | 1212315.6548 | 2597944.1815 | 1212300.3874
45 | 2597944.1815 | 1212300.3874 | 2597948.1904 | 1212293.8823 | 2597953.0231 | 1212287.0751
46 | 2597981.3389 | 1212311.8011 | 2597977.2943 | 1212315.9177 | 2597974.4383 | 1212317.1416 | 2597970.7766 | 1212317.1429 | 2597970.7619 | 1212317.1375
47 | 2598039.1392 | 1212267.258 | 2598059.0786 | 1212289.2323
48 | 2598039.1392 | 1212267.258 | 2598030.6058 | 1212275.2504
49 | 2598030.8355 | 1212200.0567 | 2598034.0729 | 1212203.1795 | 2598043.0707 | 1212211.8591 | 2598045.2664 | 1212215.2572
50 | 2598060.1947 | 1212290.4622 | 2598059.0786 | 1212289.2323
51 | 2598030.6058 | 1212275.2504 | 2598025.9748 | 1212279.5879
52 | 2598025.9748 | 1212279.5879 | 2598025.0435 | 1212280.4601
53 | 2597981.9669 | 1212311.1619 | 2597981.3389 | 1212311.8011
54 | 2597993.7281 | 1212299.1915 | 2597981.9669 | 1212311.1619
55 | 2597993.7281 | 1212299.1915 | 2598001.9686 | 1212290.7955
56 | 2597993.7281 | 1212299.1915 | 2598014.5623 | 1212321.7053
57 | 2598020.1904 | 1212327.7871 | 2598014.5623 | 1212321.7053
58 | 2598074.6226 | 1212463.1934 | 2598075.2375 | 1212463.4784
59 | 2598108.5633 | 1212489.3585 | 2598104.4107 | 1212495.2059
60 | 2598074.6226 | 1212463.1934 | 2598073.4138 | 1212462.6332 | 2598063.6325 | 1212456.5861
61 | 2598094.2732 | 1212509.4811 | 2598104.4107 | 1212495.2059
62 | 2598083.6606 | 1212214.2321 | 2598068.4851 | 1212197.8812
63 | 2598085.7371 | 1212216.4695 | 2598083.6606 | 1212214.2321
64 | 2598068.4851 | 1212197.8812 | 2598062.0462 | 1212190.9435
65 | 2598053.2556 | 1212181.472 | 2598062.0462 | 1212190.9435
66 | 2598053.2556 | 1212181.472 | 2598064.631 | 1212166.6266 | 2598083.4299 | 1212146.0975
67 | 2598049.9345 | 1212177.8934 | 2598053.2556 | 1212181.472
68 | 2598063.1333 | 1212456.2775 | 2598063.6325 | 1212456.5861
69 | 2598059.1984 | 1212434.2555 | 2598058.8761 | 1212447.1739 | 2598063.1333 | 1212456.2775
70 | 2597934.782 | 1212315.6548 | 2597918.6162 | 1212307.4319
71 | 2597957.9542 | 1212280.1293 | 2597953.0231 | 1212287.0751
72 | 2598135.7244 | 1212376.5757 | 2598136.9427 | 1212360.2549
73 | 2598137.1842 | 1212357.0199 | 2598136.9427 | 1212360.2549
74 | 2598135.7244 | 1212376.5757 | 2598104.6767 | 1212380.9185
75 | 2598135.7244 | 1212376.5757 | 2598134.0116 | 1212402.5023
76 | 2598137.1842 | 1212357.0199 | 2598177.6852 | 1212363.9107 | 2598195.245 | 1212382.1694
77 | 2598104.6767 | 1212380.9185 | 2598083.2128 | 1212383.9208
78 | 2598132.7784 | 1212421.1685 | 2598134.0116 | 1212402.5023
79 | 2598074.7301 | 1212385.1074 | 2598083.2128 | 1212383.9208
80 | 2598068.8832 | 1212385.9252 | 2598074.7301 | 1212385.1074
81 | 2598280.6636 | 1211931.7085 | 2598141.0379 | 1212082.2209 | 2598130.8115 | 1212093.5988
82 | 2598118.5888 | 1212107.1977 | 2598130.8115 | 1212093.5988
83 | 2598291.7411 | 1211922.5406 | 2598282.8542 | 1211929.347 | 2598280.6636 | 1211931.7085
84 | 2598118.5888 | 1212107.1977 | 2598127.45 | 1212116.1331 | 2598131.9515 | 1212121.4109
85 | 2598118.5888 | 1212107.1977 | 2598094.1426 | 1212134.3987 | 2598083.4299 | 1212146.0975
86 | 2598291.7411 | 1211922.5406 | 2598300.3183 | 1211921.6486
87 | 2598133.9737 | 1212123.7819 | 2598131.9515 | 1212121.4109
88 | 2598300.3183 | 1211921.6486 | 2598318.773 | 1211913.8561
89 | 2598133.9737 | 1212123.7819 | 2598144.968 | 1212136.6722 | 2598167.13 | 1212164.0582 | 2598164.0395 | 1212168.6728 | 2598156.7767 | 1212174.2094
90 | 2598049.9345 | 1212177.8934 | 2598046.0805 | 1212182.3657
91 | 2598039.5109 | 1212189.9894 | 2598046.0805 | 1212182.3657
92 | 2597918.1298 | 1212307.1845 | 2597918.6162 | 1212307.4319
93 | 2598173.4487 | 1212211.2069 | 2598172.1952 | 1212212.2316
94 | 2598173.4487 | 1212211.2069 | 2598188.9133 | 1212198.5666
95 | 2598094.2732 | 1212509.4811 | 2598093.7047 | 1212510.2817
96 | 2598188.9133 | 1212198.5666 | 2598189.4611 | 1212198.1188
97 | 2598308.2327 | 1212252.5735 | 2598306.0235 | 1212252.9427 | 2598299.907 | 1212250.0985 | 2598235.5446 | 1212173.264 | 2598229.4273 | 1212167.9852 | 2598222.0889 | 1212169.2104 | 2598195.7118 | 1212193.0097 | 2598189.4611 | 1212198.1188
98 | 2598030.8355 | 1212200.0567 | 2598039.5109 | 1212189.9894
99 | 2598030.8355 | 1212200.0567 | 2598025.6101 | 1212205.642
100 | 2598025.6101 | 1212205.642 | 2598020.5765 | 1212211.0222
101 | 2598020.5765 | 1212211.0222 | 2598018.548 | 1212213.1905 | 2598000.6516 | 1212231.0725
102 | 2597877.8554 | 1212293.1103 | 2597872.3419 | 1212291.5975
103 | 2597877.8554 | 1212293.1103 | 2597885.9867 | 1212295.3415
104 | 2597885.9867 | 1212295.3415 | 2597894.9602 | 1212297.8037 | 2597912.7014 | 1212304.4232 | 2597918.1298 | 1212307.1845
105 | 2597983.7886 | 1212247.9219 | 2598000.6516 | 1212231.0725
106 | 2597983.7886 | 1212247.9219 | 2597982.0481 | 1212245.7324 | 2597976.2871 | 1212238.4748 | 2597973.5934 | 1212226.3134 | 2597974.2619 | 1212204.5233 | 2597974.2619 | 1212204.5233
107 | 2597983.7886 | 1212247.9219 | 2597975.496 | 1212257.1522 | 2597968.8211 | 1212265.3702 | 2597963.3007 | 1212272.5984 | 2597957.9542 | 1212280.1293
108 | 2597974.2619 | 1212204.5233 | 2597973.7661 | 1212201.1935
109 | 2597973.2779 | 1212197.9142 | 2597973.7661 | 1212201.1935
110 | 2597973.2779 | 1212197.9142 | 2597972.7862 | 1212194.612
111 | 2598321.9909 | 1211912.4974 | 2598318.773 | 1211913.8561
112 | 2598321.9909 | 1211912.4974 | 2598324.4523 | 1211911.4581 | 2598356.242 | 1211896.4523

## bus_geodata
| x | y | coords
0 | 2598068.2985 | 1212328.226
1 | 2598086.0477 | 1212312.5669
2 | 2598104.3003 | 1212296.4635
3 | 2598115.6329 | 1212313.0824
4 | 2598091.3491 | 1212278.3132
5 | 2598137.9408 | 1212240.2303
6 | 2598152.0271 | 1212228.7165
7 | 2598130.3356 | 1212246.4466
8 | 2598154.9865 | 1212226.2976
9 | 2598121.1829 | 1212253.9278
10 | 2598166.173 | 1212217.154
11 | 2598114.3604 | 1212259.5043
12 | 2598131.2703 | 1212440.1833
13 | 2598123.7989 | 1212463.6317
14 | 2598131.5927 | 1212438.0502
15 | 2598121.3613 | 1212468.1422
16 | 2598132.4147 | 1212426.6741
17 | 2598114.1384 | 1212481.508
18 | 2598132.7089 | 1212422.2198
19 | 2598004.1058 | 1212373.9196
20 | 2597985.1545 | 1212373.4539
21 | 2598010.6028 | 1212392.6266
22 | 2597977.6212 | 1212381.443
23 | 2598025.1345 | 1212395.749
24 | 2597923.0934 | 1212345.0977
25 | 2597970.623 | 1212394.5944
26 | 2598042.6321 | 1212395.9508
27 | 2598102.8648 | 1212268.9005
28 | 2598054.8823 | 1212234.871
29 | 2598062.181 | 1212245.6826
30 | 2597978.133 | 1212263.0731
31 | 2597949.1587 | 1212303.6875
32 | 2598048.0502 | 1212258.9141
33 | 2598064.6569 | 1212243.3582
34 | 2597942.2507 | 1212313.9417
35 | 2597944.1815 | 1212300.3874
36 | 2597970.7619 | 1212317.1375
37 | 2598039.1392 | 1212267.258
38 | 2598065.4534 | 1212244.4712
39 | 2598045.2664 | 1212215.2572
40 | 2597927.7768 | 1212337.4015
41 | 2597967.6471 | 1212404.4637
42 | 2598059.0786 | 1212289.2323
43 | 2598030.6058 | 1212275.2504
44 | 2598060.1947 | 1212290.4622
45 | 2598025.9748 | 1212279.5879
46 | 2597981.339 | 1212311.8011
47 | 2597981.9669 | 1212311.1619
48 | 2597993.7281 | 1212299.1915
49 | 2598001.9686 | 1212290.7955
50 | 2598014.5623 | 1212321.7053
51 | 2598075.2375 | 1212463.4784
52 | 2598108.5633 | 1212489.3585
53 | 2598074.6226 | 1212463.1934
54 | 2598104.4107 | 1212495.2059
55 | 2598083.6606 | 1212214.2321
56 | 2598068.4851 | 1212197.8812
57 | 2598085.7371 | 1212216.4695
58 | 2598062.0462 | 1212190.9435
59 | 2598053.2556 | 1212181.472
60 | 2598063.1333 | 1212456.2775
61 | 2598063.6325 | 1212456.5861
62 | 2598059.1984 | 1212434.2555
63 | 2597934.782 | 1212315.6548
64 | 2597953.0231 | 1212287.0751
65 | 2598136.9427 | 1212360.2549
66 | 2598135.7244 | 1212376.5757
67 | 2598137.1842 | 1212357.0199
68 | 2598104.6767 | 1212380.9185
69 | 2598134.0116 | 1212402.5023
70 | 2598195.245 | 1212382.1694
71 | 2598083.2128 | 1212383.9208
72 | 2598132.7784 | 1212421.1685
73 | 2598074.7301 | 1212385.1074
74 | 2598068.8832 | 1212385.9252
75 | 2598020.1904 | 1212327.7871
76 | 2598025.0435 | 1212280.4601
77 | 2598130.8115 | 1212093.5988
78 | 2598280.6636 | 1211931.7085
79 | 2598118.5888 | 1212107.1977
80 | 2598291.7411 | 1211922.5406
81 | 2598131.9515 | 1212121.4109
82 | 2598083.4299 | 1212146.0975
83 | 2598300.3183 | 1211921.6486
84 | 2598133.9737 | 1212123.7819
85 | 2598049.9345 | 1212177.8934
86 | 2598046.0805 | 1212182.3657
87 | 2598156.7767 | 1212174.2094
88 | 2597918.6162 | 1212307.4319
89 | 2598172.1952 | 1212212.2316
90 | 2598173.4487 | 1212211.2069
91 | 2598094.2732 | 1212509.4811
92 | 2598093.7047 | 1212510.2817
93 | 2598188.9133 | 1212198.5666
94 | 2598189.4611 | 1212198.1188
95 | 2598308.2327 | 1212252.5735
96 | 2598030.8355 | 1212200.0567
97 | 2598039.5109 | 1212189.9894
98 | 2598025.6101 | 1212205.642
99 | 2598020.5765 | 1212211.0222
100 | 2597872.3419 | 1212291.5975
101 | 2597877.8554 | 1212293.1103
102 | 2597885.9867 | 1212295.3415
103 | 2597918.1298 | 1212307.1845
104 | 2598000.6516 | 1212231.0725
105 | 2597983.7886 | 1212247.9219
106 | 2597974.2619 | 1212204.5233
107 | 2597957.9542 | 1212280.1293
108 | 2597973.7661 | 1212201.1935
109 | 2597973.2779 | 1212197.9142
110 | 2597972.7862 | 1212194.612
111 | 2598318.773 | 1211913.8561
112 | 2598321.9909 | 1211912.4974
113 | 2598356.242 | 1211896.4523
114 | 2598104.3003 | 1212296.4635

## line_std_types
| c_nf_per_km | r_ohm_per_km | x_ohm_per_km | max_i_ka | type | q_mm2 | alpha | voltage_rating
NAYY 4x50 SE | 210 | 0.642 | 0.083 | 0.142 | cs | 50 | 0.00403 | LV
NAYY 4x120 SE | 264 | 0.225 | 0.08 | 0.242 | cs | 120 | 0.00403 | LV
NAYY 4x150 SE | 261 | 0.208 | 0.08 | 0.27 | cs | 150 | 0.00403 | LV
NA2XS2Y 1x95 RM/25 12/20 kV | 216 | 0.313 | 0.132 | 0.252 | cs | 95 | 0.00403 | MV
NA2XS2Y 1x185 RM/25 12/20 kV | 273 | 0.161 | 0.117 | 0.362 | cs | 185 | 0.00403 | MV
NA2XS2Y 1x240 RM/25 12/20 kV | 304 | 0.122 | 0.112 | 0.421 | cs | 240 | 0.00403 | MV
NA2XS2Y 1x95 RM/25 6/10 kV | 315 | 0.313 | 0.123 | 0.249 | cs | 95 | 0.00403 | MV
NA2XS2Y 1x185 RM/25 6/10 kV | 406 | 0.161 | 0.11 | 0.358 | cs | 185 | 0.00403 | MV
NA2XS2Y 1x240 RM/25 6/10 kV | 456 | 0.122 | 0.105 | 0.416 | cs | 240 | 0.00403 | MV
NA2XS2Y 1x150 RM/25 12/20 kV | 250 | 0.206 | 0.116 | 0.319 | cs | 150 | 0.00403 | MV
NA2XS2Y 1x120 RM/25 12/20 kV | 230 | 0.253 | 0.119 | 0.283 | cs | 120 | 0.00403 | MV
NA2XS2Y 1x70 RM/25 12/20 kV | 190 | 0.443 | 0.132 | 0.22 | cs | 70 | 0.00403 | MV
NA2XS2Y 1x150 RM/25 6/10 kV | 360 | 0.206 | 0.11 | 0.315 | cs | 150 | 0.00403 | MV
NA2XS2Y 1x120 RM/25 6/10 kV | 340 | 0.253 | 0.113 | 0.28 | cs | 120 | 0.00403 | MV
NA2XS2Y 1x70 RM/25 6/10 kV | 280 | 0.443 | 0.123 | 0.217 | cs | 70 | 0.00403 | MV
N2XS(FL)2Y 1x120 RM/35 64/110 kV | 112 | 0.153 | 0.166 | 0.366 | cs | 120 | 0.00393 | HV
N2XS(FL)2Y 1x185 RM/35 64/110 kV | 125 | 0.099 | 0.156 | 0.457 | cs | 185 | 0.00393 | HV
N2XS(FL)2Y 1x240 RM/35 64/110 kV | 135 | 0.075 | 0.149 | 0.526 | cs | 240 | 0.00393 | HV
N2XS(FL)2Y 1x300 RM/35 64/110 kV | 144 | 0.06 | 0.144 | 0.588 | cs | 300 | 0.00393 | HV
15-AL1/3-ST1A 0.4 | 11 | 1.8769 | 0.35 | 0.105 | ol | 16 | 0.00403 | LV
24-AL1/4-ST1A 0.4 | 11.25 | 1.2012 | 0.335 | 0.14 | ol | 24 | 0.00403 | LV
48-AL1/8-ST1A 0.4 | 12.2 | 0.5939 | 0.3 | 0.21 | ol | 48 | 0.00403 | LV
94-AL1/15-ST1A 0.4 | 13.2 | 0.306 | 0.29 | 0.35 | ol | 94 | 0.00403 | LV
34-AL1/6-ST1A 10.0 | 9.7 | 0.8342 | 0.36 | 0.17 | ol | 34 | 0.00403 | MV
48-AL1/8-ST1A 10.0 | 10.1 | 0.5939 | 0.35 | 0.21 | ol | 48 | 0.00403 | MV
70-AL1/11-ST1A 10.0 | 10.4 | 0.4132 | 0.339 | 0.29 | ol | 70 | 0.00403 | MV
94-AL1/15-ST1A 10.0 | 10.75 | 0.306 | 0.33 | 0.35 | ol | 94 | 0.00403 | MV
122-AL1/20-ST1A 10.0 | 11.1 | 0.2376 | 0.323 | 0.41 | ol | 122 | 0.00403 | MV
149-AL1/24-ST1A 10.0 | 11.25 | 0.194 | 0.315 | 0.47 | ol | 149 | 0.00403 | MV
34-AL1/6-ST1A 20.0 | 9.15 | 0.8342 | 0.382 | 0.17 | ol | 34 | 0.00403 | MV
48-AL1/8-ST1A 20.0 | 9.5 | 0.5939 | 0.372 | 0.21 | ol | 48 | 0.00403 | MV
70-AL1/11-ST1A 20.0 | 9.7 | 0.4132 | 0.36 | 0.29 | ol | 70 | 0.00403 | MV
94-AL1/15-ST1A 20.0 | 10 | 0.306 | 0.35 | 0.35 | ol | 94 | 0.00403 | MV
122-AL1/20-ST1A 20.0 | 10.3 | 0.2376 | 0.344 | 0.41 | ol | 122 | 0.00403 | MV
149-AL1/24-ST1A 20.0 | 10.5 | 0.194 | 0.337 | 0.47 | ol | 149 | 0.00403 | MV
184-AL1/30-ST1A 20.0 | 10.75 | 0.1571 | 0.33 | 0.535 | ol | 184 | 0.00403 | MV
243-AL1/39-ST1A 20.0 | 11 | 0.1188 | 0.32 | 0.645 | ol | 243 | 0.00403 | MV
48-AL1/8-ST1A 110.0 | 8 | 0.5939 | 0.46 | 0.21 | ol | 48 | 0.00403 | HV
70-AL1/11-ST1A 110.0 | 8.4 | 0.4132 | 0.45 | 0.29 | ol | 70 | 0.00403 | HV
94-AL1/15-ST1A 110.0 | 8.65 | 0.306 | 0.44 | 0.35 | ol | 94 | 0.00403 | HV
122-AL1/20-ST1A 110.0 | 8.5 | 0.2376 | 0.43 | 0.41 | ol | 122 | 0.00403 | HV
149-AL1/24-ST1A 110.0 | 8.75 | 0.194 | 0.41 | 0.47 | ol | 149 | 0.00403 | HV
184-AL1/30-ST1A 110.0 | 8.8 | 0.1571 | 0.4 | 0.535 | ol | 184 | 0.00403 | HV
243-AL1/39-ST1A 110.0 | 9 | 0.1188 | 0.39 | 0.645 | ol | 243 | 0.00403 | HV
305-AL1/39-ST1A 110.0 | 9.2 | 0.0949 | 0.38 | 0.74 | ol | 305 | 0.00403 | HV
490-AL1/64-ST1A 110.0 | 9.75 | 0.059 | 0.37 | 0.96 | ol | 490 | 0.00403 | HV
679-AL1/86-ST1A 110.0 | 9.95 | 0.042 | 0.36 | 1.15 | ol | 679 | 0.00403 | HV
490-AL1/64-ST1A 220.0 | 10 | 0.059 | 0.285 | 0.96 | ol | 490 | 0.00403 | HV
679-AL1/86-ST1A 220.0 | 11.7 | 0.042 | 0.275 | 1.15 | ol | 679 | 0.00403 | HV
490-AL1/64-ST1A 380.0 | 11 | 0.059 | 0.253 | 0.96 | ol | 490 | 0.00403 | HV
679-AL1/86-ST1A 380.0 | 14.6 | 0.042 | 0.25 | 1.15 | ol | 679 | 0.00403 | HV

## trafo_std_types
| i0_percent | pfe_kw | vkr_percent | sn_mva | vn_lv_kv | vn_hv_kv | vk_percent | shift_degree | vector_group | tap_side | tap_neutral | tap_min | tap_max | tap_step_degree | tap_step_percent | tap_phase_shifter
160 MVA 380/110 kV | 0.06 | 60 | 0.25 | 160 | 110 | 380 | 12.2 | 0 | Yy0 | hv | 0 | -9 | 9 | 0 | 1.5 | FALSE
100 MVA 220/110 kV | 0.06 | 55 | 0.26 | 100 | 110 | 220 | 12 | 0 | Yy0 | hv | 0 | -9 | 9 | 0 | 1.5 | FALSE
63 MVA 110/20 kV | 0.04 | 22 | 0.32 | 63 | 20 | 110 | 18 | 150 | YNd5 | hv | 0 | -9 | 9 | 0 | 1.5 | FALSE
40 MVA 110/20 kV | 0.05 | 18 | 0.34 | 40 | 20 | 110 | 16.2 | 150 | YNd5 | hv | 0 | -9 | 9 | 0 | 1.5 | FALSE
25 MVA 110/20 kV | 0.07 | 14 | 0.41 | 25 | 20 | 110 | 12 | 150 | YNd5 | hv | 0 | -9 | 9 | 0 | 1.5 | FALSE
63 MVA 110/10 kV | 0.04 | 22 | 0.32 | 63 | 10 | 110 | 18 | 150 | YNd5 | hv | 0 | -9 | 9 | 0 | 1.5 | FALSE
40 MVA 110/10 kV | 0.05 | 18 | 0.34 | 40 | 10 | 110 | 16.2 | 150 | YNd5 | hv | 0 | -9 | 9 | 0 | 1.5 | FALSE
25 MVA 110/10 kV | 0.07 | 14 | 0.41 | 25 | 10 | 110 | 12 | 150 | YNd5 | hv | 0 | -9 | 9 | 0 | 1.5 | FALSE
0.25 MVA 20/0.4 kV | 0.32 | 0.8 | 1.44 | 0.25 | 0.4 | 20 | 6 | 150 | Yzn5 | hv | 0 | -2 | 2 | 0 | 2.5 | FALSE
0.4 MVA 20/0.4 kV | 0.3375 | 1.35 | 1.425 | 0.4 | 0.4 | 20 | 6 | 150 | Dyn5 | hv | 0 | -2 | 2 | 0 | 2.5 | FALSE
0.63 MVA 20/0.4 kV | 0.2619 | 1.65 | 1.206 | 0.63 | 0.4 | 20 | 6 | 150 | Dyn5 | hv | 0 | -2 | 2 | 0 | 2.5 | FALSE
0.25 MVA 10/0.4 kV | 0.24 | 0.6 | 1.2 | 0.25 | 0.4 | 10 | 4 | 150 | Dyn5 | hv | 0 | -2 | 2 | 0 | 2.5 | FALSE
0.4 MVA 10/0.4 kV | 0.2375 | 0.95 | 1.325 | 0.4 | 0.4 | 10 | 4 | 150 | Dyn5 | hv | 0 | -2 | 2 | 0 | 2.5 | FALSE
0.63 MVA 10/0.4 kV | 0.1873 | 1.18 | 1.0794 | 0.63 | 0.4 | 10 | 4 | 150 | Dyn5 | hv | 0 | -2 | 2 | 0 | 2.5 | FALSE

## trafo3w_std_types
| sn_hv_mva | sn_mv_mva | sn_lv_mva | vn_hv_kv | vn_mv_kv | vn_lv_kv | vk_hv_percent | vk_mv_percent | vk_lv_percent | vkr_hv_percent | vkr_mv_percent | vkr_lv_percent | pfe_kw | i0_percent | shift_mv_degree | shift_lv_degree | vector_group | tap_side | tap_neutral | tap_min | tap_max | tap_step_percent
63/25/38 MVA 110/20/10 kV | 63 | 25 | 38 | 110 | 20 | 10 | 10.4 | 10.4 | 10.4 | 0.28 | 0.32 | 0.35 | 35 | 0.89 | 0 | 0 | YN0yn0yn0 | hv | 0 | -10 | 10 | 1.2
63/25/38 MVA 110/10/10 kV | 63 | 25 | 38 | 110 | 10 | 10 | 10.4 | 10.4 | 10.4 | 0.28 | 0.32 | 0.35 | 35 | 0.89 | 0 | 0 | YN0yn0yn0 | hv | 0 | -10 | 10 | 1.2

## fuse_std_types
| fuse_type | i_rated_a | t_avg | t_min | t_total | x_avg | x_min | x_total
HV 100A | HV 100A | 100 | 0 | [10.0, 3.64, 0.854, 0.281, 0.1, 0.0531, 0.022, 0.01] | [10.0, 4.267, 1.21, 0.403, 0.1, 0.058, 0.022, 0.01] | 0 | [300.0, 350.0, 450.0, 550.0, 700.0, 850.0, 1200.0, 1752.0] | [600.0, 700.0, 900.0, 1150.0, 1665.0, 2000.0, 3000.0, 4313.0]
HV 10A | HV 10A | 10 | 0 | [10.0, 1675.0, 0.344, 0.156, 0.1, 0.0417, 0.0171, 0.01] | [10.0, 1.3, 0.3, 0.155, 0.1, 0.0555, 0.023, 0.01] | 0 | [30.0, 32.0, 35.0, 37.0, 39.0, 50.0, 70.0, 88.0] | [60.0, 70.0, 80.0, 87.0, 94.0, 110.0, 150.0, 216.0]
HV 125A | HV 125A | 125 | 0 | [10.0, 1.82, 0.344, 0.1, 0.0467, 0.0269, 0.01] | [10.0, 2.478, 0.426, 0.1, 0.0427, 0.0211, 0.01] | 0 | [375.0, 500.0, 700.0, 925.0, 1200.0, 1500.0, 2341.0] | [750.0, 1000.0, 1500.0, 2200.0, 3000.0, 4000.0, 5765.0]
HV 160A | HV 160A | 160 | 0 | [10.0, 4.15, 1.03, 0.198, 0.1, 0.051, 0.0172, 0.01] | [10.0, 2.3, 0.734, 0.274, 0.1, 0.046, 0.0177, 0.01] | 0 | [480.0, 550.0, 700.0, 1000.0, 1260.0, 1600.0, 2500.0, 3227.0] | [960.0, 1300.0, 1700.0, 2200.0, 2996.0, 4000.0, 6000.0, 7946.0]
HV 16A | HV 16A | 16 | 0 | [10.0, 0.352, 0.164, 0.1, 0.0649, 0.0342, 0.01] | [10.0, 2.34, 0.722, 0.181, 0.1, 0.055, 0.0296, 0.01] | 0 | [48.0, 60.0, 65.0, 71.0, 80.0, 100.0, 162.0] | [96.0, 110.0, 125.0, 150.0, 168.0, 200.0, 250.0, 398.0]
HV 200A | HV 200A | 200 | 0 | [10.0, 4.267, 1.21, 0.403, 0.1, 0.058, 0.022, 0.01] | [10.0, 3.73, 1.654, 0.328, 0.1, 0.0531, 0.019, 0.01] | 0 | [600.0, 700.0, 900.0, 1150.0, 1665.0, 2000.0, 3000.0, 4313.0] | [1200.0, 1500.0, 1800.0, 2700.0, 3960.0, 5000.0, 7500.0, 10620.0]
HV 20A | HV 20A | 20 | 0 | [10.0, 1.3, 0.3, 0.155, 0.1, 0.0555, 0.023, 0.01] | [10.0, 1.3, 0.161, 0.1, 0.0611, 0.0399, 0.0141, 0.01] | 0 | [60.0, 70.0, 80.0, 87.0, 94.0, 110.0, 150.0, 216.0] | [120.0, 150.0, 200.0, 223.0, 260.0, 300.0, 450.0, 532.0]
HV 25A | HV 25A | 25 | 0 | [10.0, 2.512, 0.833, 0.299, 0.1, 0.0372, 0.0223, 0.01] | [10.0, 3.125, 0.597, 0.198, 0.1, 0.0378, 0.022, 0.01] | 0 | [75.0, 82.0, 90.0, 100.0, 124.0, 170.0, 200.0, 289.0] | [150.0, 170.0, 210.0, 250.0, 294.0, 400.0, 500.0, 711.0]
HV 31.5A | HV 31.5A | 31.5 | 0 | [10.0, 2.34, 0.722, 0.181, 0.1, 0.055, 0.0296, 0.01] | [10.0, 2.84, 0.368, 0.164, 0.1, 0.0621, 0.0378, 0.0195, 0.01] | 0 | [95.0, 110.0, 125.0, 150.0, 165.0, 200.0, 250.0, 390.0] | [189.0, 220.0, 300.0, 350.0, 393.0, 450.0, 530.0, 700.0, 960.0]
HV 40A | HV 40A | 40 | 0 | [10.0, 1.3, 0.161, 0.1, 0.0611, 0.0399, 0.0141, 0.01] | [10.0, 2.05, 0.369, 0.198, 0.1, 0.051, 0.0298, 0.01] | 0 | [120.0, 150.0, 200.0, 223.0, 260.0, 300.0, 450.0, 532.0] | [240.0, 300.0, 400.0, 450.0, 530.0, 650.0, 800.0, 1311.0]
HV 50A | HV 50A | 50 | 0 | [10.0, 3.215, 0.597, 0.198, 0.1, 0.0378, 0.022, 0.01] | [10.0, 3.64, 0.854, 0.281, 0.1, 0.0531, 0.022, 0.01] | 0 | [150.0, 170.0, 210.0, 250.0, 294.0, 400.0, 500.0, 711.0] | [300.0, 350.0, 450.0, 550.0, 700.0, 850.0, 1200.0, 1752.0]
HV 6.3A | HV 6.3A | 6.3 | 0 | [10.0, 1.39, 0.344, 0.168, 0.1, 0.056, 0.0263, 0.01] | [10.0, 1.711, 0.516, 0.198, 0.1, 0.0634, 0.0303, 0.01] | 0 | [19.0, 19.5, 20.4, 20.8, 22.0, 25.0, 32.0, 48.0] | [38.0, 40.0, 43.0, 48.0, 53.0, 60.0, 75.0, 118.0]
HV 63A | HV 63A | 63 | 0 | [10.0, 2.84, 0.368, 0.164, 0.1, 0.0621, 0.0378, 0.0195, 0.01] | [10.0, 1.82, 0.344, 0.1, 0.0467, 0.0269, 0.01] | 0 | [189.0, 220.0, 300.0, 350.0, 393.0, 450.0, 530.0, 700.0, 961.0] | [378.0, 500.0, 700.0, 934.0, 1200.0, 1500.0, 2366.0]
HV 80A | HV 80A | 80 | 0 | [10.0, 2.05, 0.369, 0.198, 0.1, 0.051, 0.0298, 0.01] | [10.0, 4.15, 1.03, 0.198, 0.1, 0.051, 0.0172, 0.01] | 0 | [240.0, 300.0, 400.0, 450.0, 530.0, 650.0, 800.0, 1311.0] | [480.0, 550.0, 700.0, 1000.0, 1260.0, 1600.0, 2500.0, 3227.0]
Siemens NH-1-100 | Siemens NH-1-100 | 100 | [5400.0, 2000.0, 400.0, 20.0, 1.0, 0.2, 0.012, 0.004] | 0 | 0 | [150.0, 190.0, 250.0, 430.0, 900.0, 1250.0, 2700.0, 3600.0] | 0 | 0
Siemens NH-1-125 | Siemens NH-1-125 | 125 | [4800.0, 120.0, 7.0, 0.1, 0.004] | 0 | 0 | [180.0, 400.0, 740.0, 2000.0, 4250.0] | 0 | 0
Siemens NH-1-16 | Siemens NH-1-16 | 16 | [4000.0, 400.0, 2.0, 0.1, 0.04, 0.01] | 0 | 0 | [26.0, 35.0, 75.0, 150.0, 200.0, 300.0] | 0 | 0
Siemens NH-1-160 | Siemens NH-1-160 | 160 | [4800.0, 120.0, 7.0, 0.1, 0.004] | 0 | 0 | [210.0, 500.0, 900.0, 2300.0, 5000.0] | 0 | 0
Siemens NH-1-25 | Siemens NH-1-25 | 25 | [4000.0, 1000.0, 10.0, 0.2, 0.02, 0.01] | 0 | 0 | [40.0, 50.0, 100.0, 210.0, 400.0, 500.0] | 0 | 0
Siemens NH-1-50 | Siemens NH-1-50 | 50 | [4000.0, 40.0, 4.0, 1.0, 0.02, 0.01] | 0 | 0 | [86.0, 200.0, 300.0, 400.0, 1000.0, 1280.0] | 0 | 0
Siemens NH-1-63 | Siemens NH-1-63 | 63 | [4000.0, 100.0, 10.0, 2.0, 0.04, 0.01] | 0 | 0 | [100.0, 200.0, 300.0, 400.0, 1000.0, 1500.0] | 0 | 0
Siemens NH-1-80 | Siemens NH-1-80 | 80 | [4800.0, 120.0, 7.0, 0.1, 0.01] | 0 | 0 | [150.58, 250.0, 450.0, 1150.0, 2470.0] | 0 | 0
Siemens NH-2-1000 | Siemens NH-2-1000 | 1000 | [4800.0, 120.0, 7.0, 0.1, 0.004] | 0 | 0 | [1900.0, 3500.0, 8400.0, 24000.0, 52000.0] | 0 | 0
Siemens NH-2-200 | Siemens NH-2-200 | 200 | [4800.0, 120.0, 7.0, 0.1, 0.004] | 0 | 0 | [280.0, 650.0, 1200.0, 3000.0, 7000.0] | 0 | 0
Siemens NH-2-224 | Siemens NH-2-224 | 224 | [4800.0, 120.0, 7.0, 0.2, 0.04, 0.004] | 0 | 0 | [400.0, 750.0, 1453.0, 3025.0, 4315.0, 7600.0] | 0 | 0
Siemens NH-2-250 | Siemens NH-2-250 | 250 | [4800.0, 120.0, 7.0, 0.1, 0.004] | 0 | 0 | [450.0, 800.0, 1650.0, 4000.0, 8500.0] | 0 | 0
Siemens NH-2-315 | Siemens NH-2-315 | 315 | [4800.0, 120.0, 7.0, 0.1, 0.004] | 0 | 0 | [550.0, 920.0, 1900.0, 5000.0, 11000.0] | 0 | 0
Siemens NH-2-355 | Siemens NH-2-355 | 355 | [4800.0, 120.0, 6.0, 0.1, 0.004] | 0 | 0 | [650.0, 1116.27, 2350.0, 5840.0, 12790.0] | 0 | 0
Siemens NH-2-400 | Siemens NH-2-400 | 400 | [4800.0, 120.0, 7.0, 0.1, 0.004] | 0 | 0 | [720.0, 1350.0, 2800.0, 6500.0, 15000.0] | 0 | 0
Siemens NH-2-425 | Siemens NH-2-425 | 425 | [4800.0, 120.0, 7.0, 0.1, 0.004] | 0 | 0 | [850.0, 1500.0, 3050.0, 7500.0, 16500.0] | 0 | 0
Siemens NH-2-630 | Siemens NH-2-630 | 630 | [4800.0, 120.0, 7.0, 0.1, 0.004] | 0 | 0 | [1200.0, 2000.0, 4800.0, 12000.0, 26000.0] | 0 | 0

## dtypes
| element | column | dtype
0 | bus | name | object
1 | bus | vn_kv | float64
2 | bus | type | object
3 | bus | zone | object
4 | bus | in_service | bool
5 | load | name | object
6 | load | bus | uint32
7 | load | p_mw | float64
8 | load | q_mvar | float64
9 | load | const_z_percent | float64
10 | load | const_i_percent | float64
11 | load | sn_mva | float64
12 | load | scaling | float64
13 | load | in_service | bool
14 | load | type | object
15 | ext_grid | name | object
16 | ext_grid | bus | uint32
17 | ext_grid | vm_pu | float64
18 | ext_grid | va_degree | float64
19 | ext_grid | slack_weight | float64
20 | ext_grid | in_service | bool
21 | line | name | object
22 | line | std_type | object
23 | line | from_bus | uint32
24 | line | to_bus | uint32
25 | line | length_km | float64
26 | line | r_ohm_per_km | float64
27 | line | x_ohm_per_km | float64
28 | line | c_nf_per_km | float64
29 | line | g_us_per_km | float64
30 | line | max_i_ka | float64
31 | line | df | float64
32 | line | parallel | uint32
33 | line | type | object
34 | line | in_service | bool
35 | trafo | name | object
36 | trafo | std_type | object
37 | trafo | hv_bus | uint32
38 | trafo | lv_bus | uint32
39 | trafo | sn_mva | float64
40 | trafo | vn_hv_kv | float64
41 | trafo | vn_lv_kv | float64
42 | trafo | vk_percent | float64
43 | trafo | vkr_percent | float64
44 | trafo | pfe_kw | float64
45 | trafo | i0_percent | float64
46 | trafo | shift_degree | float64
47 | trafo | tap_side | object
48 | trafo | tap_neutral | int32
49 | trafo | tap_min | int32
50 | trafo | tap_max | int32
51 | trafo | tap_step_percent | float64
52 | trafo | tap_step_degree | float64
53 | trafo | tap_pos | int32
54 | trafo | tap_phase_shifter | bool
55 | trafo | parallel | uint32
56 | trafo | df | float64
57 | trafo | in_service | bool
58 | line_geodata | coords | object
59 | bus_geodata | x | float64
60 | bus_geodata | y | float64
61 | bus_geodata | coords | object

## parameters
| version | format_version | converged | OPF_converged | name | f_hz | sn_mva
0 | 2.14.6 | 2.14.0 | FALSE | FALSE |  | 50 | 1