## bus
| name | vn_kv | type | zone | in_service
0 | bus_LV_310-6_0_3_node_0 | 0.4 | n |  | TRUE
1 | bus_LV_310-6_0_3_node_1 | 0.4 | n |  | TRUE
2 | bus_LV_310-6_0_3_node_4 | 0.4 | n |  | TRUE
3 | bus_LV_310-6_0_3_node_2 | 0.4 | n |  | TRUE
4 | bus_LV_310-6_0_3_node_5 | 0.4 | n |  | TRUE
5 | bus_LV_310-6_0_3_node_3 | 0.4 | n |  | TRUE
6 | bus_LV_310-6_0_3_node_59 | 0.4 | n |  | TRUE
7 | bus_LV_310-6_0_3_node_24 | 0.4 | n |  | TRUE
8 | bus_LV_310-6_0_3_node_23 | 0.4 | n |  | TRUE
9 | bus_LV_310-6_0_3_node_75 | 0.4 | n |  | TRUE
10 | bus_LV_310-6_0_3_node_76 | 0.4 | n |  | TRUE
11 | bus_LV_310-6_0_3_node_6 | 0.4 | n |  | TRUE
12 | bus_LV_310-6_0_3_node_7 | 0.4 | n |  | TRUE
13 | bus_LV_310-6_0_3_node_8 | 0.4 | n |  | TRUE
14 | bus_LV_310-6_0_3_node_9 | 0.4 | n |  | TRUE
15 | bus_LV_310-6_0_3_node_10 | 0.4 | n |  | TRUE
16 | bus_LV_310-6_0_3_node_11 | 0.4 | n |  | TRUE
17 | bus_LV_310-6_0_3_node_12 | 0.4 | n |  | TRUE
18 | bus_LV_310-6_0_3_node_45 | 0.4 | n |  | TRUE
19 | bus_LV_310-6_0_3_node_56 | 0.4 | n |  | TRUE
20 | bus_LV_310-6_0_3_node_33 | 0.4 | n |  | TRUE
21 | bus_LV_310-6_0_3_node_46 | 0.4 | n |  | TRUE
22 | bus_LV_310-6_0_3_node_38 | 0.4 | n |  | TRUE
23 | bus_LV_310-6_0_3_node_44 | 0.4 | n |  | TRUE
24 | bus_LV_310-6_0_3_node_58 | 0.4 | n |  | TRUE
25 | bus_LV_310-6_0_3_node_54 | 0.4 | n |  | TRUE
26 | bus_LV_310-6_0_3_node_34 | 0.4 | n |  | TRUE
27 | bus_LV_310-6_0_3_node_47 | 0.4 | n |  | TRUE
28 | bus_LV_310-6_0_3_node_13 | 0.4 | n |  | TRUE
29 | bus_LV_310-6_0_3_node_14 | 0.4 | n |  | TRUE
30 | bus_LV_310-6_0_3_node_15 | 0.4 | n |  | TRUE
31 | bus_LV_310-6_0_3_node_16 | 0.4 | n |  | TRUE
32 | bus_LV_310-6_0_3_node_17 | 0.4 | n |  | TRUE
33 | bus_LV_310-6_0_3_node_20 | 0.4 | n |  | TRUE
34 | bus_LV_310-6_0_3_node_35 | 0.4 | n |  | TRUE
35 | bus_LV_310-6_0_3_node_22 | 0.4 | n |  | TRUE
36 | bus_LV_310-6_0_3_node_18 | 0.4 | n |  | TRUE
37 | bus_LV_310-6_0_3_node_19 | 0.4 | n |  | TRUE
38 | bus_LV_310-6_0_3_node_21 | 0.4 | n |  | TRUE
39 | bus_LV_310-6_0_3_node_55 | 0.4 | n |  | TRUE
40 | bus_LV_310-6_0_3_node_60 | 0.4 | n |  | TRUE
41 | bus_LV_310-6_0_3_node_61 | 0.4 | n |  | TRUE
42 | bus_LV_310-6_0_3_node_25 | 0.4 | n |  | TRUE
43 | bus_LV_310-6_0_3_node_26 | 0.4 | n |  | TRUE
44 | bus_LV_310-6_0_3_node_27 | 0.4 | n |  | TRUE
45 | bus_LV_310-6_0_3_node_69 | 0.4 | n |  | TRUE
46 | bus_LV_310-6_0_3_node_28 | 0.4 | n |  | TRUE
47 | bus_LV_310-6_0_3_node_29 | 0.4 | n |  | TRUE
48 | bus_LV_310-6_0_3_node_30 | 0.4 | n |  | TRUE
49 | bus_LV_310-6_0_3_node_31 | 0.4 | n |  | TRUE
50 | bus_LV_310-6_0_3_node_32 | 0.4 | n |  | TRUE
51 | bus_LV_310-6_0_3_node_51 | 0.4 | n |  | TRUE
52 | bus_LV_310-6_0_3_node_36 | 0.4 | n |  | TRUE
53 | bus_LV_310-6_0_3_node_66 | 0.4 | n |  | TRUE
54 | bus_LV_310-6_0_3_node_48 | 0.4 | n |  | TRUE
55 | bus_LV_310-6_0_3_node_49 | 0.4 | n |  | TRUE
56 | bus_LV_310-6_0_3_node_37 | 0.4 | n |  | TRUE
57 | bus_LV_310-6_0_3_node_63 | 0.4 | n |  | TRUE
58 | bus_LV_310-6_0_3_node_62 | 0.4 | n |  | TRUE
59 | bus_LV_310-6_0_3_node_39 | 0.4 | n |  | TRUE
60 | bus_LV_310-6_0_3_node_73 | 0.4 | n |  | TRUE
61 | bus_LV_310-6_0_3_node_40 | 0.4 | n |  | TRUE
62 | bus_LV_310-6_0_3_node_41 | 0.4 | n |  | TRUE
63 | bus_LV_310-6_0_3_node_72 | 0.4 | n |  | TRUE
64 | bus_LV_310-6_0_3_node_42 | 0.4 | n |  | TRUE
65 | bus_LV_310-6_0_3_node_52 | 0.4 | n |  | TRUE
66 | bus_LV_310-6_0_3_node_70 | 0.4 | n |  | TRUE
67 | bus_LV_310-6_0_3_node_74 | 0.4 | n |  | TRUE
68 | bus_LV_310-6_0_3_node_53 | 0.4 | n |  | TRUE
69 | bus_LV_310-6_0_3_node_43 | 0.4 | n |  | TRUE
70 | bus_LV_310-6_0_3_node_64 | 0.4 | n |  | TRUE
71 | bus_LV_310-6_0_3_node_65 | 0.4 | n |  | TRUE
72 | bus_LV_310-6_0_3_node_77 | 0.4 | n |  | TRUE
73 | bus_LV_310-6_0_3_node_78 | 0.4 | n |  | TRUE
74 | bus_LV_310-6_0_3_node_79 | 0.4 | n |  | TRUE
75 | bus_MV_387_1_node_204 | 20 | n |  | TRUE

## load
| name | bus | p_mw | q_mvar | const_z_percent | const_i_percent | sn_mva | scaling | in_service | type
0 | LV_310-6_0_3_load_0 | 0 | 0.0012228 | 0.00030646 | 0 | 0 |  | 1 | TRUE | wye
1 | LV_310-6_0_3_load_2 | 3 | 0.040388 | 0.010122 | 0 | 0 |  | 1 | TRUE | wye
2 | LV_310-6_0_3_load_5 | 4 | 0.00023324 | 5.8456e-05 | 0 | 0 |  | 1 | TRUE | wye
3 | LV_310-6_0_3_load_59 | 6 | 0.035215 | 0.0088257 | 0 | 0 |  | 1 | TRUE | wye
4 | LV_310-6_0_3_load_24 | 7 | 0.050903 | 0.012757 | 0 | 0 |  | 1 | TRUE | wye
5 | LV_310-6_0_3_load_23 | 8 | 0.0049436 | 0.001239 | 0 | 0 |  | 1 | TRUE | wye
6 | LV_310-6_0_3_load_75 | 9 | 0.00026293 | 6.5898e-05 | 0 | 0 |  | 1 | TRUE | wye
7 | LV_310-6_0_3_load_76 | 10 | 0.0011227 | 0.00028137 | 0 | 0 |  | 1 | TRUE | wye
8 | LV_310-6_0_3_load_6 | 11 | 0.0022882 | 0.00057347 | 0 | 0 |  | 1 | TRUE | wye
9 | LV_310-6_0_3_load_7 | 12 | 0.001353 | 0.00033908 | 0 | 0 |  | 1 | TRUE | wye
10 | LV_310-6_0_3_load_8 | 13 | 0.0060611 | 0.0015191 | 0 | 0 |  | 1 | TRUE | wye
11 | LV_310-6_0_3_load_9 | 14 | 0.0012604 | 0.00031588 | 0 | 0 |  | 1 | TRUE | wye
12 | LV_310-6_0_3_load_10 | 15 | 0.0012895 | 0.00032318 | 0 | 0 |  | 1 | TRUE | wye
13 | LV_310-6_0_3_load_11 | 16 | 0.0018804 | 0.00047127 | 0 | 0 |  | 1 | TRUE | wye
14 | LV_310-6_0_3_load_12 | 17 | 0.0021064 | 0.00052792 | 0 | 0 |  | 1 | TRUE | wye
15 | LV_310-6_0_3_load_33 | 20 | 0.0022658 | 0.00056786 | 0 | 0 |  | 1 | TRUE | wye
16 | LV_310-6_0_3_load_46 | 21 | 0.0011282 | 0.00028274 | 0 | 0 |  | 1 | TRUE | wye
17 | LV_310-6_0_3_load_38 | 22 | 0.0013181 | 0.00033036 | 0 | 0 |  | 1 | TRUE | wye
18 | LV_310-6_0_3_load_44 | 23 | 0.0029907 | 0.00074955 | 0 | 0 |  | 1 | TRUE | wye
19 | LV_310-6_0_3_load_58 | 24 | 0.0017125 | 0.00042919 | 0 | 0 |  | 1 | TRUE | wye
20 | LV_310-6_0_3_load_54 | 25 | 0.0023814 | 0.00059683 | 0 | 0 |  | 1 | TRUE | wye
21 | LV_310-6_0_3_load_13 | 28 | 0.0013504 | 0.00033843 | 0 | 0 |  | 1 | TRUE | wye
22 | LV_310-6_0_3_load_14 | 29 | 0.00048325 | 0.00012111 | 0 | 0 |  | 1 | TRUE | wye
23 | LV_310-6_0_3_load_15 | 30 | 0.00015755 | 3.9486e-05 | 0 | 0 |  | 1 | TRUE | wye
24 | LV_310-6_0_3_load_16 | 31 | 0.0014827 | 0.00037161 | 0 | 0 |  | 1 | TRUE | wye
25 | LV_310-6_0_3_load_17 | 32 | 0.0012598 | 0.00031572 | 0 | 0 |  | 1 | TRUE | wye
26 | LV_310-6_0_3_load_20 | 33 | 0.00037425 | 9.3795e-05 | 0 | 0 |  | 1 | TRUE | wye
27 | LV_310-6_0_3_load_35 | 34 | 0.002168 | 0.00054334 | 0 | 0 |  | 1 | TRUE | wye
28 | LV_310-6_0_3_load_22 | 35 | 0.00018141 | 4.5465e-05 | 0 | 0 |  | 1 | TRUE | wye
29 | LV_310-6_0_3_load_18 | 36 | 0.0015806 | 0.00039614 | 0 | 0 |  | 1 | TRUE | wye
30 | LV_310-6_0_3_load_19 | 37 | 0.0013956 | 0.00034976 | 0 | 0 |  | 1 | TRUE | wye
31 | LV_310-6_0_3_load_21 | 38 | 0.001258 | 0.00031529 | 0 | 0 |  | 1 | TRUE | wye
32 | LV_310-6_0_3_load_55 | 39 | 0.0008632 | 0.00021634 | 0 | 0 |  | 1 | TRUE | wye
33 | LV_310-6_0_3_load_26 | 43 | 0.0014343 | 0.00035947 | 0 | 0 |  | 1 | TRUE | wye
34 | LV_310-6_0_3_load_69 | 45 | 0.0001632 | 4.0902e-05 | 0 | 0 |  | 1 | TRUE | wye
35 | LV_310-6_0_3_load_28 | 46 | 0.0031408 | 0.00078716 | 0 | 0 |  | 1 | TRUE | wye
36 | LV_310-6_0_3_load_29 | 47 | 0.0025548 | 0.00064028 | 0 | 0 |  | 1 | TRUE | wye
37 | LV_310-6_0_3_load_30 | 48 | 0.0034299 | 0.00085962 | 0 | 0 |  | 1 | TRUE | wye
38 | LV_310-6_0_3_load_31 | 49 | 0.0007932 | 0.0001988 | 0 | 0 |  | 1 | TRUE | wye
39 | LV_310-6_0_3_load_32 | 50 | 0.0031284 | 0.00078405 | 0 | 0 |  | 1 | TRUE | wye
40 | LV_310-6_0_3_load_51 | 51 | 0.005867 | 0.0014704 | 0 | 0 |  | 1 | TRUE | wye
41 | LV_310-6_0_3_load_36 | 52 | 0.0040881 | 0.0010246 | 0 | 0 |  | 1 | TRUE | wye
42 | LV_310-6_0_3_load_66 | 53 | 0.00167 | 0.00041854 | 0 | 0 |  | 1 | TRUE | wye
43 | LV_310-6_0_3_load_48 | 54 | 0.0015387 | 0.00038565 | 0 | 0 |  | 1 | TRUE | wye
44 | LV_310-6_0_3_load_49 | 55 | 0.0019285 | 0.00048332 | 0 | 0 |  | 1 | TRUE | wye
45 | LV_310-6_0_3_load_63 | 57 | 0.003351 | 0.00083984 | 0 | 0 |  | 1 | TRUE | wye
46 | LV_310-6_0_3_load_62 | 58 | 0.0068987 | 0.001729 | 0 | 0 |  | 1 | TRUE | wye
47 | LV_310-6_0_3_load_73 | 60 | 0.001409 | 0.00035313 | 0 | 0 |  | 1 | TRUE | wye
48 | LV_310-6_0_3_load_40 | 61 | 0.0018121 | 0.00045416 | 0 | 0 |  | 1 | TRUE | wye
49 | LV_310-6_0_3_load_72 | 63 | 0.0062594 | 0.0015687 | 0 | 0 |  | 1 | TRUE | wye
50 | LV_310-6_0_3_load_52 | 65 | 0.00054437 | 0.00013643 | 0 | 0 |  | 1 | TRUE | wye
51 | LV_310-6_0_3_load_70 | 66 | 0.00090525 | 0.00022688 | 0 | 0 |  | 1 | TRUE | wye
52 | LV_310-6_0_3_load_74 | 67 | 0.0016748 | 0.00041975 | 0 | 0 |  | 1 | TRUE | wye
53 | LV_310-6_0_3_load_53 | 68 | 0.0016394 | 0.00041087 | 0 | 0 |  | 1 | TRUE | wye
54 | LV_310-6_0_3_load_43 | 69 | 0.0022194 | 0.00055623 | 0 | 0 |  | 1 | TRUE | wye
55 | LV_310-6_0_3_load_64 | 70 | 0.0019753 | 0.00049506 | 0 | 0 |  | 1 | TRUE | wye
56 | LV_310-6_0_3_load_65 | 71 | 0.0023809 | 0.00059671 | 0 | 0 |  | 1 | TRUE | wye
57 | LV_310-6_0_3_load_77 | 72 | 0.00011962 | 2.998e-05 | 0 | 0 |  | 1 | TRUE | wye
58 | LV_310-6_0_3_load_78 | 73 | 9.9854e-05 | 2.5026e-05 | 0 | 0 |  | 1 | TRUE | wye
59 | LV_310-6_0_3_load_79 | 74 | 0.0055584 | 0.0013931 | 0 | 0 |  | 1 | TRUE | wye

## ext_grid
| name | bus | vm_pu | va_degree | slack_weight | in_service
0 |  | 41 | 1 | 0 | 1 | TRUE

## line
| name | std_type | from_bus | to_bus | length_km | r_ohm_per_km | x_ohm_per_km | c_nf_per_km | g_us_per_km | max_i_ka | df | parallel | type | in_service
0 | LV_310-6_0_3_line_0 |  | 0 | 1 | 0.030163 | 0.125 | 0.08 | 261 | 0 | 0.364 | 1 | 1 | cs | TRUE
1 | LV_310-6_0_3_line_1 |  | 0 | 2 | 0.14947 | 0.125 | 0.08 | 261 | 0 | 0.364 | 1 | 1 | cs | TRUE
2 | LV_310-6_0_3_line_2 |  | 1 | 3 | 0.025041 | 0.125 | 0.08 | 261 | 0 | 0.364 | 1 | 1 | cs | TRUE
3 | LV_310-6_0_3_line_3 |  | 2 | 4 | 0.074406 | 0.125 | 0.08 | 261 | 0 | 0.364 | 1 | 1 | cs | TRUE
4 | LV_310-6_0_3_line_4 |  | 3 | 5 | 0.013758 | 0.125 | 0.08 | 261 | 0 | 0.364 | 1 | 1 | cs | TRUE
5 | LV_310-6_0_3_line_5 |  | 4 | 9 | 0.0076894 | 0.125 | 0.08 | 261 | 0 | 0.364 | 1 | 1 | cs | TRUE
6 | LV_310-6_0_3_line_6 |  | 5 | 6 | 0.047626 | 0.125 | 0.08 | 261 | 0 | 0.364 | 1 | 1 | cs | TRUE
7 | LV_310-6_0_3_line_7 |  | 6 | 7 | 0.098632 | 0.125 | 0.08 | 261 | 0 | 0.364 | 1 | 1 | cs | TRUE
8 | LV_310-6_0_3_line_8 |  | 7 | 8 | 0.041981 | 0.125 | 0.08 | 261 | 0 | 0.364 | 1 | 1 | cs | TRUE
9 | LV_310-6_0_3_line_9 |  | 8 | 42 | 0.03801 | 0.125 | 0.08 | 261 | 0 | 0.364 | 1 | 2 | cs | TRUE
10 | LV_310-6_0_3_line_10 |  | 9 | 10 | 0.067397 | 0.125 | 0.08 | 261 | 0 | 0.364 | 1 | 1 | cs | TRUE
11 | LV_310-6_0_3_line_11 |  | 10 | 72 | 0.034265 | 0.125 | 0.08 | 261 | 0 | 0.364 | 1 | 1 | cs | TRUE
12 | LV_310-6_0_3_line_12 |  | 11 | 12 | 0.020371 | 0.125 | 0.08 | 261 | 0 | 0.364 | 1 | 1 | cs | TRUE
13 | LV_310-6_0_3_line_13 |  | 11 | 13 | 0.028201 | 0.125 | 0.08 | 261 | 0 | 0.364 | 1 | 1 | cs | TRUE
14 | LV_310-6_0_3_line_14 |  | 12 | 14 | 0.02882 | 0.125 | 0.08 | 261 | 0 | 0.364 | 1 | 1 | cs | TRUE
15 | LV_310-6_0_3_line_15 |  | 12 | 15 | 0.021455 | 0.125 | 0.08 | 261 | 0 | 0.364 | 1 | 1 | cs | TRUE
16 | LV_310-6_0_3_line_16 |  | 13 | 16 | 0.014862 | 0.125 | 0.08 | 261 | 0 | 0.364 | 1 | 1 | cs | TRUE
17 | LV_310-6_0_3_line_17 |  | 13 | 17 | 0.027755 | 0.125 | 0.08 | 261 | 0 | 0.364 | 1 | 1 | cs | TRUE
18 | LV_310-6_0_3_line_18 |  | 14 | 18 | 0.016977 | 0.125 | 0.08 | 261 | 0 | 0.364 | 1 | 1 | cs | TRUE
19 | LV_310-6_0_3_line_19 |  | 15 | 19 | 0.021905 | 0.125 | 0.08 | 261 | 0 | 0.364 | 1 | 1 | cs | TRUE
20 | LV_310-6_0_3_line_20 |  | 16 | 20 | 0.0068926 | 0.125 | 0.08 | 261 | 0 | 0.364 | 1 | 1 | cs | TRUE
21 | LV_310-6_0_3_line_21 |  | 17 | 21 | 0.020292 | 0.125 | 0.08 | 261 | 0 | 0.364 | 1 | 1 | cs | TRUE
22 | LV_310-6_0_3_line_22 |  | 18 | 22 | 0.0031793 | 0.125 | 0.08 | 261 | 0 | 0.364 | 1 | 1 | cs | TRUE
23 | LV_310-6_0_3_line_23 |  | 18 | 23 | 0.039967 | 0.125 | 0.08 | 261 | 0 | 0.364 | 1 | 1 | cs | TRUE
24 | LV_310-6_0_3_line_24 |  | 19 | 24 | 0.014999 | 0.125 | 0.08 | 261 | 0 | 0.364 | 1 | 1 | cs | TRUE
25 | LV_310-6_0_3_line_25 |  | 19 | 25 | 0.01235 | 0.125 | 0.08 | 261 | 0 | 0.364 | 1 | 1 | cs | TRUE
26 | LV_310-6_0_3_line_26 |  | 20 | 26 | 0.018288 | 0.125 | 0.08 | 261 | 0 | 0.364 | 1 | 1 | cs | TRUE
27 | LV_310-6_0_3_line_27 |  | 21 | 27 | 0.039287 | 0.125 | 0.08 | 261 | 0 | 0.364 | 1 | 1 | cs | TRUE
28 | LV_310-6_0_3_line_28 |  | 22 | 56 | 0.025098 | 0.125 | 0.08 | 261 | 0 | 0.364 | 1 | 1 | cs | TRUE
29 | LV_310-6_0_3_line_29 |  | 23 | 69 | 0.0015798 | 0.125 | 0.08 | 261 | 0 | 0.364 | 1 | 1 | cs | TRUE
30 | LV_310-6_0_3_line_30 |  | 25 | 39 | 0.011575 | 0.125 | 0.08 | 261 | 0 | 0.364 | 1 | 1 | cs | TRUE
31 | LV_310-6_0_3_line_31 |  | 26 | 34 | 0.016155 | 0.125 | 0.08 | 261 | 0 | 0.364 | 1 | 1 | cs | TRUE
32 | LV_310-6_0_3_line_32 |  | 26 | 31 | 0.0038764 | 0.125 | 0.08 | 261 | 0 | 0.364 | 1 | 1 | cs | TRUE
33 | LV_310-6_0_3_line_33 |  | 27 | 65 | 0.046661 | 0.125 | 0.08 | 261 | 0 | 0.364 | 1 | 1 | cs | TRUE
34 | LV_310-6_0_3_line_34 |  | 28 | 29 | 0.017135 | 0.125 | 0.08 | 261 | 0 | 0.364 | 1 | 1 | cs | TRUE
35 | LV_310-6_0_3_line_35 |  | 28 | 30 | 0.0074993 | 0.125 | 0.08 | 261 | 0 | 0.364 | 1 | 1 | cs | TRUE
36 | LV_310-6_0_3_line_36 |  | 29 | 31 | 0.016674 | 0.125 | 0.08 | 261 | 0 | 0.364 | 1 | 1 | cs | TRUE
37 | LV_310-6_0_3_line_37 |  | 30 | 32 | 0.014602 | 0.125 | 0.08 | 261 | 0 | 0.364 | 1 | 1 | cs | TRUE
38 | LV_310-6_0_3_line_38 |  | 32 | 33 | 0.011647 | 0.125 | 0.08 | 261 | 0 | 0.364 | 1 | 1 | cs | TRUE
39 | LV_310-6_0_3_line_39 |  | 33 | 35 | 0.030169 | 0.125 | 0.08 | 261 | 0 | 0.364 | 1 | 1 | cs | TRUE
40 | LV_310-6_0_3_line_40 |  | 34 | 57 | 0.028614 | 0.125 | 0.08 | 261 | 0 | 0.364 | 1 | 1 | cs | TRUE
41 | LV_310-6_0_3_line_41 |  | 35 | 40 | 0.020592 | 0.125 | 0.08 | 261 | 0 | 0.364 | 1 | 1 | cs | TRUE
42 | LV_310-6_0_3_line_42 |  | 36 | 37 | 0.001984 | 0.125 | 0.08 | 261 | 0 | 0.364 | 1 | 1 | cs | TRUE
43 | LV_310-6_0_3_line_43 |  | 37 | 38 | 0.0017252 | 0.125 | 0.08 | 261 | 0 | 0.364 | 1 | 1 | cs | TRUE
44 | LV_310-6_0_3_line_44 |  | 38 | 39 | 0.010835 | 0.125 | 0.08 | 261 | 0 | 0.364 | 1 | 1 | cs | TRUE
45 | LV_310-6_0_3_line_45 |  | 40 | 41 | 0.025836 | 0.125 | 0.08 | 261 | 0 | 0.364 | 1 | 1 | cs | TRUE
46 | LV_310-6_0_3_line_46 |  | 41 | 44 | 0.05574 | 0.125 | 0.08 | 261 | 0 | 0.364 | 1 | 2 | cs | TRUE
47 | LV_310-6_0_3_line_47 |  | 42 | 43 | 0.045631 | 0.125 | 0.08 | 261 | 0 | 0.364 | 1 | 1 | cs | TRUE
48 | LV_310-6_0_3_line_48 |  | 42 | 44 | 0.022386 | 0.125 | 0.08 | 261 | 0 | 0.364 | 1 | 2 | cs | TRUE
49 | LV_310-6_0_3_line_49 |  | 44 | 45 | 0.015725 | 0.125 | 0.08 | 261 | 0 | 0.364 | 1 | 1 | cs | TRUE
50 | LV_310-6_0_3_line_50 |  | 46 | 47 | 0.0042486 | 0.125 | 0.08 | 261 | 0 | 0.364 | 1 | 1 | cs | TRUE
51 | LV_310-6_0_3_line_51 |  | 46 | 48 | 0.016577 | 0.125 | 0.08 | 261 | 0 | 0.364 | 1 | 1 | cs | TRUE
52 | LV_310-6_0_3_line_52 |  | 47 | 49 | 0.020808 | 0.125 | 0.08 | 261 | 0 | 0.364 | 1 | 1 | cs | TRUE
53 | LV_310-6_0_3_line_53 |  | 48 | 50 | 0.014391 | 0.125 | 0.08 | 261 | 0 | 0.364 | 1 | 1 | cs | TRUE
54 | LV_310-6_0_3_line_54 |  | 49 | 51 | 0.012545 | 0.125 | 0.08 | 261 | 0 | 0.364 | 1 | 1 | cs | TRUE
55 | LV_310-6_0_3_line_55 |  | 50 | 52 | 0.015325 | 0.125 | 0.08 | 261 | 0 | 0.364 | 1 | 1 | cs | TRUE
56 | LV_310-6_0_3_line_56 |  | 51 | 53 | 0.0032053 | 0.125 | 0.08 | 261 | 0 | 0.364 | 1 | 1 | cs | TRUE
57 | LV_310-6_0_3_line_57 |  | 52 | 56 | 0.03492 | 0.125 | 0.08 | 261 | 0 | 0.364 | 1 | 1 | cs | TRUE
58 | LV_310-6_0_3_line_58 |  | 54 | 55 | 0.028231 | 0.125 | 0.08 | 261 | 0 | 0.364 | 1 | 1 | cs | TRUE
59 | LV_310-6_0_3_line_59 |  | 55 | 64 | 0.011544 | 0.125 | 0.08 | 261 | 0 | 0.364 | 1 | 1 | cs | TRUE
60 | LV_310-6_0_3_line_60 |  | 56 | 59 | 0.018533 | 0.125 | 0.08 | 261 | 0 | 0.364 | 1 | 1 | cs | TRUE
61 | LV_310-6_0_3_line_61 |  | 57 | 58 | 0.00061357 | 0.125 | 0.08 | 261 | 0 | 0.364 | 1 | 1 | cs | TRUE
62 | LV_310-6_0_3_line_62 |  | 58 | 70 | 0.017753 | 0.125 | 0.08 | 261 | 0 | 0.364 | 1 | 1 | cs | TRUE
63 | LV_310-6_0_3_line_63 |  | 59 | 60 | 0.025197 | 0.125 | 0.08 | 261 | 0 | 0.364 | 1 | 1 | cs | TRUE
64 | LV_310-6_0_3_line_64 |  | 61 | 62 | 0.028933 | 0.125 | 0.08 | 261 | 0 | 0.364 | 1 | 1 | cs | TRUE
65 | LV_310-6_0_3_line_65 |  | 61 | 63 | 0.1555 | 0.125 | 0.08 | 261 | 0 | 0.364 | 1 | 1 | cs | TRUE
66 | LV_310-6_0_3_line_66 |  | 62 | 64 | 0.032756 | 0.125 | 0.08 | 261 | 0 | 0.364 | 1 | 1 | cs | TRUE
67 | LV_310-6_0_3_line_67 |  | 62 | 65 | 0.03239 | 0.125 | 0.08 | 261 | 0 | 0.364 | 1 | 1 | cs | TRUE
68 | LV_310-6_0_3_line_68 |  | 63 | 66 | 0.056524 | 0.125 | 0.08 | 261 | 0 | 0.364 | 1 | 1 | cs | TRUE
69 | LV_310-6_0_3_line_69 |  | 64 | 68 | 0.0071 | 0.125 | 0.08 | 261 | 0 | 0.364 | 1 | 1 | cs | TRUE
70 | LV_310-6_0_3_line_70 |  | 65 | 67 | 0.0020517 | 0.125 | 0.08 | 261 | 0 | 0.364 | 1 | 1 | cs | TRUE
71 | LV_310-6_0_3_line_71 |  | 70 | 71 | 0.0030194 | 0.125 | 0.08 | 261 | 0 | 0.364 | 1 | 1 | cs | TRUE
72 | LV_310-6_0_3_line_72 |  | 72 | 73 | 0.0092722 | 0.125 | 0.08 | 261 | 0 | 0.364 | 1 | 1 | cs | TRUE
73 | LV_310-6_0_3_line_73 |  | 73 | 74 | 0.039365 | 0.125 | 0.08 | 261 | 0 | 0.364 | 1 | 1 | cs | TRUE

## trafo
| name | std_type | hv_bus | lv_bus | sn_mva | vn_hv_kv | vn_lv_kv | vk_percent | vkr_percent | pfe_kw | i0_percent | shift_degree | tap_side | tap_neutral | tap_min | tap_max | tap_step_percent | tap_step_degree | tap_pos | tap_phase_shifter | parallel | df | in_service
0 | LV_310-6_0_3_trafo_61 | 0.63 MVA 20/0.4 kV | 75 | 41 | 0.63 | 20 | 0.4 | 6 | 1.206 | 1.65 | 0.2619 | 150 | hv | 0 | -2 | 2 | 2.5 | 0 | 0 | FALSE | 1 | 1 | TRUE

## line_geodata
| x0 | y0 | x1 | y1 | x2 | y2 | x3 | y3 | x4 | y4 | x5 | y5 | x6 | y6 | x7 | y7 | x8 | y8
0 | 2599018.5481 | 1209875.2535 | 2599009.892 | 1209876.6669 | 2598988.5876 | 1209874.7344
1 | 2598839.1736 | 1209878.9343 | 2598988.5876 | 1209874.7344
2 | 2599018.5481 | 1209875.2535 | 2599017.4836 | 1209872.2964 | 2599017.8099 | 1209869.5615 | 2599019.1167 | 1209867.0155 | 2599021.4572 | 1209865.2363 | 2599024.8542 | 1209864.2463 | 2599030.1665 | 1209863.7228 | 2599034.5974 | 1209864.2805
3 | 2598839.1736 | 1209878.9343 | 2598837.44 | 1209874.977 | 2598835.5015 | 1209872.5316 | 2598833.6468 | 1209870.8866 | 2598830.7129 | 1209869.6865 | 2598827.3003 | 1209868.8979 | 2598824.1388 | 1209869.0765 | 2598781.9226 | 1209877.6569 | 2598770.7664 | 1209880.7145
4 | 2599048.2474 | 1209865.9987 | 2599034.5974 | 1209864.2805
5 | 2598770.7664 | 1209880.7145 | 2598763.3505 | 1209882.7471
6 | 2599048.2474 | 1209865.9987 | 2599093.0955 | 1209868.6148 | 2599095.789 | 1209868.3988
7 | 2599164.1884 | 1209797.3369 | 2599095.789 | 1209868.3988
8 | 2599164.1884 | 1209797.3369 | 2599168.2203 | 1209810.4263 | 2599169.4443 | 1209812.5273 | 2599172.3552 | 1209813.2162 | 2599194.3792 | 1209807.0837
9 | 2599230.9799 | 1209796.8319 | 2599220.971 | 1209799.6793 | 2599194.3792 | 1209807.0837
10 | 2598763.3505 | 1209882.7471 | 2598698.3502 | 1209900.5623
11 | 2598698.3502 | 1209900.5623 | 2598665.304 | 1209909.6196
12 | 2599359.0609 | 1209830.6339 | 2599359.8446 | 1209838.3603 | 2599360.595 | 1209850.9427
13 | 2599362.2739 | 1209879.0936 | 2599360.595 | 1209850.9427
14 | 2599359.0609 | 1209830.6339 | 2599366.7519 | 1209828.2872 | 2599376.8748 | 1209824.8952 | 2599386.2537 | 1209821.1407
15 | 2599359.0609 | 1209830.6339 | 2599357.4338 | 1209809.2409
16 | 2599362.2739 | 1209879.0936 | 2599347.8459 | 1209882.6605
17 | 2599362.2739 | 1209879.0936 | 2599363.9991 | 1209906.7949
18 | 2599402.0147 | 1209814.8312 | 2599386.2537 | 1209821.1407
19 | 2599355.7725 | 1209787.3992 | 2599357.4338 | 1209809.2409
20 | 2599347.8459 | 1209882.6605 | 2599341.1548 | 1209884.3147
21 | 2599363.9991 | 1209906.7949 | 2599365.2605 | 1209927.0473
22 | 2599402.0147 | 1209814.8312 | 2599404.9365 | 1209813.578
23 | 2599402.0147 | 1209814.8312 | 2599399.9866 | 1209824.9259 | 2599391.5338 | 1209853.3666
24 | 2599355.7725 | 1209787.3992 | 2599353.8368 | 1209772.5253
25 | 2599355.7725 | 1209787.3992 | 2599344.4848 | 1209792.4099
26 | 2599323.4011 | 1209888.7037 | 2599341.1548 | 1209884.3147
27 | 2599367.2014 | 1209966.2857 | 2599365.4263 | 1209929.7101 | 2599365.2605 | 1209927.0473
28 | 2599429.0321 | 1209806.9795 | 2599422.1617 | 1209808.0252 | 2599411.4003 | 1209810.8057 | 2599404.9365 | 1209813.578
29 | 2599391.5338 | 1209853.3666 | 2599391.0837 | 1209854.8809
30 | 2599344.4848 | 1209792.4099 | 2599335.4813 | 1209796.4067 | 2599334.0172 | 1209797.3173
31 | 2599323.4011 | 1209888.7037 | 2599326.0366 | 1209904.6421
32 | 2599323.4011 | 1209888.7037 | 2599320.3078 | 1209887.3033 | 2599319.827 | 1209887.3085
33 | 2599367.2014 | 1209966.2857 | 2599375.2499 | 1209967.8523 | 2599393.2089 | 1209972.2527 | 2599405.9083 | 1209972.518 | 2599408.723 | 1209965.8156
34 | 2599301.078 | 1209862.1707 | 2599308.1887 | 1209877.7607
35 | 2599301.078 | 1209862.1707 | 2599297.966 | 1209855.3477
36 | 2599319.827 | 1209887.3085 | 2599316.1278 | 1209887.3483 | 2599312.4643 | 1209885.4922 | 2599310.2143 | 1209882.2018 | 2599308.1887 | 1209877.7607
37 | 2599291.9064 | 1209842.0621 | 2599297.966 | 1209855.3477
38 | 2599287.0732 | 1209831.4656 | 2599291.9064 | 1209842.0621
39 | 2599287.0732 | 1209831.4656 | 2599265.6173 | 1209852.6741
40 | 2599329.1957 | 1209933.0152 | 2599328.9305 | 1209922.1437 | 2599326.0366 | 1209904.6421
41 | 2599249.7464 | 1209865.1003 | 2599252.2164 | 1209864.6775 | 2599255.1725 | 1209862.9984 | 2599265.6173 | 1209852.6741
42 | 2599321.6827 | 1209805.0219 | 2599322.0378 | 1209804.7685 | 2599323.352 | 1209803.9511
43 | 2599324.817 | 1209803.0399 | 2599323.352 | 1209803.9511
44 | 2599324.817 | 1209803.0399 | 2599334.0172 | 1209797.3173
45 | 2599249.7464 | 1209865.1003 | 2599247.1699 | 1209864.5226 | 2599244.464 | 1209862.5441 | 2599232.127 | 1209846.9594
46 | 2599253.0505 | 1209796.095 | 2599244.4817 | 1209825.7571 | 2599241.9367 | 1209832.9169 | 2599239.5206 | 1209838.0201 | 2599236.9979 | 1209841.767 | 2599232.127 | 1209846.9594
47 | 2599230.9799 | 1209796.8319 | 2599220.971 | 1209799.6793 | 2599187.0373 | 1209809.128
48 | 2599253.0505 | 1209796.095 | 2599247.9203 | 1209794.7506 | 2599242.927 | 1209794.7179 | 2599238.2606 | 1209795.1966 | 2599230.9799 | 1209796.8319
49 | 2599253.0505 | 1209796.095 | 2599256.9422 | 1209780.8595
50 | 2599405.4977 | 1209885.7418 | 2599406.5564 | 1209881.6273
51 | 2599410.8117 | 1209865.6136 | 2599410.4109 | 1209866.6479 | 2599406.5564 | 1209881.6273
52 | 2599405.4977 | 1209885.7418 | 2599400.3124 | 1209905.8931
53 | 2599410.8117 | 1209865.6136 | 2599413.526 | 1209858.6097 | 2599416.8963 | 1209852.6118
54 | 2599397.1862 | 1209918.042 | 2599400.3124 | 1209905.8931
55 | 2599416.8963 | 1209852.6118 | 2599418.0927 | 1209850.4825 | 2599424.9554 | 1209839.5794
56 | 2599396.3875 | 1209921.1462 | 2599397.1862 | 1209918.042
57 | 2599429.0321 | 1209806.9795 | 2599432.6968 | 1209821.0424 | 2599431.8463 | 1209826.7568 | 2599429.6884 | 1209832.0599 | 2599424.9554 | 1209839.5794
58 | 2599460.9572 | 1209913.3631 | 2599453.4792 | 1209930.1339 | 2599450.4644 | 1209939.5311
59 | 2599446.9378 | 1209950.5236 | 2599450.4644 | 1209939.5311
60 | 2599429.0321 | 1209806.9795 | 2599433.4249 | 1209806.4009 | 2599434.0017 | 1209798.8189 | 2599433.8189 | 1209795.3058 | 2599433.1878 | 1209792.3932
61 | 2599329.1957 | 1209933.0152 | 2599329.2107 | 1209933.6286
62 | 2599329.2107 | 1209933.6286 | 2599329.6437 | 1209951.3763
63 | 2599433.1878 | 1209792.3932 | 2599431.8043 | 1209790.0476 | 2599429.6076 | 1209787.9578 | 2599412.9633 | 1209777.9101
64 | 2599436.9396 | 1209981.7197 | 2599464.5499 | 1209990.3671
65 | 2599464.5499 | 1209990.3671 | 2599454.6431 | 1210145.5554
66 | 2599436.9396 | 1209981.7197 | 2599446.9378 | 1209950.5236
67 | 2599408.723 | 1209965.8156 | 2599436.9396 | 1209981.7197
68 | 2599439.1215 | 1210199.9067 | 2599454.6431 | 1210145.5554
69 | 2599446.9378 | 1209950.5236 | 2599453.7703 | 1209952.524
70 | 2599409.5173 | 1209963.924 | 2599408.723 | 1209965.8156
71 | 2599329.7173 | 1209954.3948 | 2599329.6437 | 1209951.3763
72 | 2598665.304 | 1209909.6196 | 2598656.3615 | 1209912.0705
73 | 2598656.3615 | 1209912.0705 | 2598655.8316 | 1209912.2157 | 2598621.7784 | 1209921.2734 | 2598618.2934 | 1209922.0832

## bus_geodata
| x | y | coords
0 | 2598988.5876 | 1209874.7344
1 | 2599018.5481 | 1209875.2535
2 | 2598839.1736 | 1209878.9343
3 | 2599034.5974 | 1209864.2805
4 | 2598770.7664 | 1209880.7145
5 | 2599048.2474 | 1209865.9987
6 | 2599095.789 | 1209868.3988
7 | 2599164.1884 | 1209797.3369
8 | 2599194.3792 | 1209807.0837
9 | 2598763.3505 | 1209882.7471
10 | 2598698.3502 | 1209900.5623
11 | 2599360.595 | 1209850.9427
12 | 2599359.0609 | 1209830.6339
13 | 2599362.2739 | 1209879.0936
14 | 2599386.2537 | 1209821.1407
15 | 2599357.4338 | 1209809.2409
16 | 2599347.8459 | 1209882.6605
17 | 2599363.9991 | 1209906.7949
18 | 2599402.0147 | 1209814.8312
19 | 2599355.7725 | 1209787.3992
20 | 2599341.1548 | 1209884.3147
21 | 2599365.2605 | 1209927.0473
22 | 2599404.9365 | 1209813.578
23 | 2599391.5338 | 1209853.3666
24 | 2599353.8368 | 1209772.5253
25 | 2599344.4848 | 1209792.4099
26 | 2599323.4011 | 1209888.7037
27 | 2599367.2014 | 1209966.2857
28 | 2599301.078 | 1209862.1707
29 | 2599308.1887 | 1209877.7607
30 | 2599297.966 | 1209855.3477
31 | 2599319.827 | 1209887.3085
32 | 2599291.9064 | 1209842.0621
33 | 2599287.0732 | 1209831.4656
34 | 2599326.0366 | 1209904.6421
35 | 2599265.6173 | 1209852.6741
36 | 2599321.6827 | 1209805.0219
37 | 2599323.352 | 1209803.9511
38 | 2599324.817 | 1209803.0399
39 | 2599334.0172 | 1209797.3173
40 | 2599249.7464 | 1209865.1003
41 | 2599232.127 | 1209846.9594
42 | 2599230.9799 | 1209796.8319
43 | 2599187.0373 | 1209809.128
44 | 2599253.0505 | 1209796.095
45 | 2599256.9422 | 1209780.8595
46 | 2599406.5564 | 1209881.6273
47 | 2599405.4977 | 1209885.7418
48 | 2599410.8117 | 1209865.6136
49 | 2599400.3124 | 1209905.8931
50 | 2599416.8963 | 1209852.6118
51 | 2599397.1862 | 1209918.042
52 | 2599424.9554 | 1209839.5794
53 | 2599396.3875 | 1209921.1462
54 | 2599460.9572 | 1209913.3631
55 | 2599450.4644 | 1209939.5311
56 | 2599429.0321 | 1209806.9795
57 | 2599329.1957 | 1209933.0152
58 | 2599329.2107 | 1209933.6286
59 | 2599433.1878 | 1209792.3932
60 | 2599412.9633 | 1209777.9101
61 | 2599464.5499 | 1209990.3671
62 | 2599436.9396 | 1209981.7197
63 | 2599454.6431 | 1210145.5554
64 | 2599446.9378 | 1209950.5236
65 | 2599408.723 | 1209965.8156
66 | 2599439.1215 | 1210199.9067
67 | 2599409.5173 | 1209963.924
68 | 2599453.7703 | 1209952.524
69 | 2599391.0837 | 1209854.8809
70 | 2599329.6437 | 1209951.3763
71 | 2599329.7173 | 1209954.3948
72 | 2598665.304 | 1209909.6196
73 | 2598656.3615 | 1209912.0705
74 | 2598618.2934 | 1209922.0832
75 | 2599249.7464 | 1209865.1003

## line_std_types
| c_nf_per_km | r_ohm_per_km | x_ohm_per_km | max_i_ka | type | q_mm2 | alpha | voltage_rating
NAYY 4x50 SE | 210 | 0.642 | 0.083 | 0.142 | cs | 50 | 0.00403 | LV
NAYY 4x120 SE | 264 | 0.225 | 0.08 | 0.242 | cs | 120 | 0.00403 | LV
NAYY 4x150 SE | 261 | 0.208 | 0.08 | 0.27 | cs | 150 | 0.00403 | LV
NA2XS2Y 1x95 RM/25 12/20 kV | 216 | 0.313 | 0.132 | 0.252 | cs | 95 | 0.00403 | MV
NA2XS2Y 1x185 RM/25 12/20 kV | 273 | 0.161 | 0.117 | 0.362 | cs | 185 | 0.00403 | MV
NA2XS2Y 1x240 RM/25 12/20 kV | 304 | 0.122 | 0.112 | 0.421 | cs | 240 | 0.00403 | MV
NA2XS2Y 1x95 RM/25 6/10 kV | 315 | 0.313 | 0.123 | 0.249 | cs | 95 | 0.00403 | MV
NA2XS2Y 1x185 RM/25 6/10 kV | 406 | 0.161 | 0.11 | 0.358 | cs | 185 | 0.00403 | MV
NA2XS2Y 1x240 RM/25 6/10 kV | 456 | 0.122 | 0.105 | 0.416 | cs | 240 | 0.00403 | MV
NA2XS2Y 1x150 RM/25 12/20 kV | 250 | 0.206 | 0.116 | 0.319 | cs | 150 | 0.00403 | MV
NA2XS2Y 1x120 RM/25 12/20 kV | 230 | 0.253 | 0.119 | 0.283 | cs | 120 | 0.00403 | MV
NA2XS2Y 1x70 RM/25 12/20 kV | 190 | 0.443 | 0.132 | 0.22 | cs | 70 | 0.00403 | MV
NA2XS2Y 1x150 RM/25 6/10 kV | 360 | 0.206 | 0.11 | 0.315 | cs | 150 | 0.00403 | MV
NA2XS2Y 1x120 RM/25 6/10 kV | 340 | 0.253 | 0.113 | 0.28 | cs | 120 | 0.00403 | MV
NA2XS2Y 1x70 RM/25 6/10 kV | 280 | 0.443 | 0.123 | 0.217 | cs | 70 | 0.00403 | MV
N2XS(FL)2Y 1x120 RM/35 64/110 kV | 112 | 0.153 | 0.166 | 0.366 | cs | 120 | 0.00393 | HV
N2XS(FL)2Y 1x185 RM/35 64/110 kV | 125 | 0.099 | 0.156 | 0.457 | cs | 185 | 0.00393 | HV
N2XS(FL)2Y 1x240 RM/35 64/110 kV | 135 | 0.075 | 0.149 | 0.526 | cs | 240 | 0.00393 | HV
N2XS(FL)2Y 1x300 RM/35 64/110 kV | 144 | 0.06 | 0.144 | 0.588 | cs | 300 | 0.00393 | HV
15-AL1/3-ST1A 0.4 | 11 | 1.8769 | 0.35 | 0.105 | ol | 16 | 0.00403 | LV
24-AL1/4-ST1A 0.4 | 11.25 | 1.2012 | 0.335 | 0.14 | ol | 24 | 0.00403 | LV
48-AL1/8-ST1A 0.4 | 12.2 | 0.5939 | 0.3 | 0.21 | ol | 48 | 0.00403 | LV
94-AL1/15-ST1A 0.4 | 13.2 | 0.306 | 0.29 | 0.35 | ol | 94 | 0.00403 | LV
34-AL1/6-ST1A 10.0 | 9.7 | 0.8342 | 0.36 | 0.17 | ol | 34 | 0.00403 | MV
48-AL1/8-ST1A 10.0 | 10.1 | 0.5939 | 0.35 | 0.21 | ol | 48 | 0.00403 | MV
70-AL1/11-ST1A 10.0 | 10.4 | 0.4132 | 0.339 | 0.29 | ol | 70 | 0.00403 | MV
94-AL1/15-ST1A 10.0 | 10.75 | 0.306 | 0.33 | 0.35 | ol | 94 | 0.00403 | MV
122-AL1/20-ST1A 10.0 | 11.1 | 0.2376 | 0.323 | 0.41 | ol | 122 | 0.00403 | MV
149-AL1/24-ST1A 10.0 | 11.25 | 0.194 | 0.315 | 0.47 | ol | 149 | 0.00403 | MV
34-AL1/6-ST1A 20.0 | 9.15 | 0.8342 | 0.382 | 0.17 | ol | 34 | 0.00403 | MV
48-AL1/8-ST1A 20.0 | 9.5 | 0.5939 | 0.372 | 0.21 | ol | 48 | 0.00403 | MV
70-AL1/11-ST1A 20.0 | 9.7 | 0.4132 | 0.36 | 0.29 | ol | 70 | 0.00403 | MV
94-AL1/15-ST1A 20.0 | 10 | 0.306 | 0.35 | 0.35 | ol | 94 | 0.00403 | MV
122-AL1/20-ST1A 20.0 | 10.3 | 0.2376 | 0.344 | 0.41 | ol | 122 | 0.00403 | MV
149-AL1/24-ST1A 20.0 | 10.5 | 0.194 | 0.337 | 0.47 | ol | 149 | 0.00403 | MV
184-AL1/30-ST1A 20.0 | 10.75 | 0.1571 | 0.33 | 0.535 | ol | 184 | 0.00403 | MV
243-AL1/39-ST1A 20.0 | 11 | 0.1188 | 0.32 | 0.645 | ol | 243 | 0.00403 | MV
48-AL1/8-ST1A 110.0 | 8 | 0.5939 | 0.46 | 0.21 | ol | 48 | 0.00403 | HV
70-AL1/11-ST1A 110.0 | 8.4 | 0.4132 | 0.45 | 0.29 | ol | 70 | 0.00403 | HV
94-AL1/15-ST1A 110.0 | 8.65 | 0.306 | 0.44 | 0.35 | ol | 94 | 0.00403 | HV
122-AL1/20-ST1A 110.0 | 8.5 | 0.2376 | 0.43 | 0.41 | ol | 122 | 0.00403 | HV
149-AL1/24-ST1A 110.0 | 8.75 | 0.194 | 0.41 | 0.47 | ol | 149 | 0.00403 | HV
184-AL1/30-ST1A 110.0 | 8.8 | 0.1571 | 0.4 | 0.535 | ol | 184 | 0.00403 | HV
243-AL1/39-ST1A 110.0 | 9 | 0.1188 | 0.39 | 0.645 | ol | 243 | 0.00403 | HV
305-AL1/39-ST1A 110.0 | 9.2 | 0.0949 | 0.38 | 0.74 | ol | 305 | 0.00403 | HV
490-AL1/64-ST1A 110.0 | 9.75 | 0.059 | 0.37 | 0.96 | ol | 490 | 0.00403 | HV
679-AL1/86-ST1A 110.0 | 9.95 | 0.042 | 0.36 | 1.15 | ol | 679 | 0.00403 | HV
490-AL1/64-ST1A 220.0 | 10 | 0.059 | 0.285 | 0.96 | ol | 490 | 0.00403 | HV
679-AL1/86-ST1A 220.0 | 11.7 | 0.042 | 0.275 | 1.15 | ol | 679 | 0.00403 | HV
490-AL1/64-ST1A 380.0 | 11 | 0.059 | 0.253 | 0.96 | ol | 490 | 0.00403 | HV
679-AL1/86-ST1A 380.0 | 14.6 | 0.042 | 0.25 | 1.15 | ol | 679 | 0.00403 | HV

## trafo_std_types
| i0_percent | pfe_kw | vkr_percent | sn_mva | vn_lv_kv | vn_hv_kv | vk_percent | shift_degree | vector_group | tap_side | tap_neutral | tap_min | tap_max | tap_step_degree | tap_step_percent | tap_phase_shifter
160 MVA 380/110 kV | 0.06 | 60 | 0.25 | 160 | 110 | 380 | 12.2 | 0 | Yy0 | hv | 0 | -9 | 9 | 0 | 1.5 | FALSE
100 MVA 220/110 kV | 0.06 | 55 | 0.26 | 100 | 110 | 220 | 12 | 0 | Yy0 | hv | 0 | -9 | 9 | 0 | 1.5 | FALSE
63 MVA 110/20 kV | 0.04 | 22 | 0.32 | 63 | 20 | 110 | 18 | 150 | YNd5 | hv | 0 | -9 | 9 | 0 | 1.5 | FALSE
40 MVA 110/20 kV | 0.05 | 18 | 0.34 | 40 | 20 | 110 | 16.2 | 150 | YNd5 | hv | 0 | -9 | 9 | 0 | 1.5 | FALSE
25 MVA 110/20 kV | 0.07 | 14 | 0.41 | 25 | 20 | 110 | 12 | 150 | YNd5 | hv | 0 | -9 | 9 | 0 | 1.5 | FALSE
63 MVA 110/10 kV | 0.04 | 22 | 0.32 | 63 | 10 | 110 | 18 | 150 | YNd5 | hv | 0 | -9 | 9 | 0 | 1.5 | FALSE
40 MVA 110/10 kV | 0.05 | 18 | 0.34 | 40 | 10 | 110 | 16.2 | 150 | YNd5 | hv | 0 | -9 | 9 | 0 | 1.5 | FALSE
25 MVA 110/10 kV | 0.07 | 14 | 0.41 | 25 | 10 | 110 | 12 | 150 | YNd5 | hv | 0 | -9 | 9 | 0 | 1.5 | FALSE
0.25 MVA 20/0.4 kV | 0.32 | 0.8 | 1.44 | 0.25 | 0.4 | 20 | 6 | 150 | Yzn5 | hv | 0 | -2 | 2 | 0 | 2.5 | FALSE
0.4 MVA 20/0.4 kV | 0.3375 | 1.35 | 1.425 | 0.4 | 0.4 | 20 | 6 | 150 | Dyn5 | hv | 0 | -2 | 2 | 0 | 2.5 | FALSE
0.63 MVA 20/0.4 kV | 0.2619 | 1.65 | 1.206 | 0.63 | 0.4 | 20 | 6 | 150 | Dyn5 | hv | 0 | -2 | 2 | 0 | 2.5 | FALSE
0.25 MVA 10/0.4 kV | 0.24 | 0.6 | 1.2 | 0.25 | 0.4 | 10 | 4 | 150 | Dyn5 | hv | 0 | -2 | 2 | 0 | 2.5 | FALSE
0.4 MVA 10/0.4 kV | 0.2375 | 0.95 | 1.325 | 0.4 | 0.4 | 10 | 4 | 150 | Dyn5 | hv | 0 | -2 | 2 | 0 | 2.5 | FALSE
0.63 MVA 10/0.4 kV | 0.1873 | 1.18 | 1.0794 | 0.63 | 0.4 | 10 | 4 | 150 | Dyn5 | hv | 0 | -2 | 2 | 0 | 2.5 | FALSE

## trafo3w_std_types
| sn_hv_mva | sn_mv_mva | sn_lv_mva | vn_hv_kv | vn_mv_kv | vn_lv_kv | vk_hv_percent | vk_mv_percent | vk_lv_percent | vkr_hv_percent | vkr_mv_percent | vkr_lv_percent | pfe_kw | i0_percent | shift_mv_degree | shift_lv_degree | vector_group | tap_side | tap_neutral | tap_min | tap_max | tap_step_percent
63/25/38 MVA 110/20/10 kV | 63 | 25 | 38 | 110 | 20 | 10 | 10.4 | 10.4 | 10.4 | 0.28 | 0.32 | 0.35 | 35 | 0.89 | 0 | 0 | YN0yn0yn0 | hv | 0 | -10 | 10 | 1.2
63/25/38 MVA 110/10/10 kV | 63 | 25 | 38 | 110 | 10 | 10 | 10.4 | 10.4 | 10.4 | 0.28 | 0.32 | 0.35 | 35 | 0.89 | 0 | 0 | YN0yn0yn0 | hv | 0 | -10 | 10 | 1.2

## fuse_std_types
| fuse_type | i_rated_a | t_avg | t_min | t_total | x_avg | x_min | x_total
HV 100A | HV 100A | 100 | 0 | [10.0, 3.64, 0.854, 0.281, 0.1, 0.0531, 0.022, 0.01] | [10.0, 4.267, 1.21, 0.403, 0.1, 0.058, 0.022, 0.01] | 0 | [300.0, 350.0, 450.0, 550.0, 700.0, 850.0, 1200.0, 1752.0] | [600.0, 700.0, 900.0, 1150.0, 1665.0, 2000.0, 3000.0, 4313.0]
HV 10A | HV 10A | 10 | 0 | [10.0, 1675.0, 0.344, 0.156, 0.1, 0.0417, 0.0171, 0.01] | [10.0, 1.3, 0.3, 0.155, 0.1, 0.0555, 0.023, 0.01] | 0 | [30.0, 32.0, 35.0, 37.0, 39.0, 50.0, 70.0, 88.0] | [60.0, 70.0, 80.0, 87.0, 94.0, 110.0, 150.0, 216.0]
HV 125A | HV 125A | 125 | 0 | [10.0, 1.82, 0.344, 0.1, 0.0467, 0.0269, 0.01] | [10.0, 2.478, 0.426, 0.1, 0.0427, 0.0211, 0.01] | 0 | [375.0, 500.0, 700.0, 925.0, 1200.0, 1500.0, 2341.0] | [750.0, 1000.0, 1500.0, 2200.0, 3000.0, 4000.0, 5765.0]
HV 160A | HV 160A | 160 | 0 | [10.0, 4.15, 1.03, 0.198, 0.1, 0.051, 0.0172, 0.01] | [10.0, 2.3, 0.734, 0.274, 0.1, 0.046, 0.0177, 0.01] | 0 | [480.0, 550.0, 700.0, 1000.0, 1260.0, 1600.0, 2500.0, 3227.0] | [960.0, 1300.0, 1700.0, 2200.0, 2996.0, 4000.0, 6000.0, 7946.0]
HV 16A | HV 16A | 16 | 0 | [10.0, 0.352, 0.164, 0.1, 0.0649, 0.0342, 0.01] | [10.0, 2.34, 0.722, 0.181, 0.1, 0.055, 0.0296, 0.01] | 0 | [48.0, 60.0, 65.0, 71.0, 80.0, 100.0, 162.0] | [96.0, 110.0, 125.0, 150.0, 168.0, 200.0, 250.0, 398.0]
HV 200A | HV 200A | 200 | 0 | [10.0, 4.267, 1.21, 0.403, 0.1, 0.058, 0.022, 0.01] | [10.0, 3.73, 1.654, 0.328, 0.1, 0.0531, 0.019, 0.01] | 0 | [600.0, 700.0, 900.0, 1150.0, 1665.0, 2000.0, 3000.0, 4313.0] | [1200.0, 1500.0, 1800.0, 2700.0, 3960.0, 5000.0, 7500.0, 10620.0]
HV 20A | HV 20A | 20 | 0 | [10.0, 1.3, 0.3, 0.155, 0.1, 0.0555, 0.023, 0.01] | [10.0, 1.3, 0.161, 0.1, 0.0611, 0.0399, 0.0141, 0.01] | 0 | [60.0, 70.0, 80.0, 87.0, 94.0, 110.0, 150.0, 216.0] | [120.0, 150.0, 200.0, 223.0, 260.0, 300.0, 450.0, 532.0]
HV 25A | HV 25A | 25 | 0 | [10.0, 2.512, 0.833, 0.299, 0.1, 0.0372, 0.0223, 0.01] | [10.0, 3.125, 0.597, 0.198, 0.1, 0.0378, 0.022, 0.01] | 0 | [75.0, 82.0, 90.0, 100.0, 124.0, 170.0, 200.0, 289.0] | [150.0, 170.0, 210.0, 250.0, 294.0, 400.0, 500.0, 711.0]
HV 31.5A | HV 31.5A | 31.5 | 0 | [10.0, 2.34, 0.722, 0.181, 0.1, 0.055, 0.0296, 0.01] | [10.0, 2.84, 0.368, 0.164, 0.1, 0.0621, 0.0378, 0.0195, 0.01] | 0 | [95.0, 110.0, 125.0, 150.0, 165.0, 200.0, 250.0, 390.0] | [189.0, 220.0, 300.0, 350.0, 393.0, 450.0, 530.0, 700.0, 960.0]
HV 40A | HV 40A | 40 | 0 | [10.0, 1.3, 0.161, 0.1, 0.0611, 0.0399, 0.0141, 0.01] | [10.0, 2.05, 0.369, 0.198, 0.1, 0.051, 0.0298, 0.01] | 0 | [120.0, 150.0, 200.0, 223.0, 260.0, 300.0, 450.0, 532.0] | [240.0, 300.0, 400.0, 450.0, 530.0, 650.0, 800.0, 1311.0]
HV 50A | HV 50A | 50 | 0 | [10.0, 3.215, 0.597, 0.198, 0.1, 0.0378, 0.022, 0.01] | [10.0, 3.64, 0.854, 0.281, 0.1, 0.0531, 0.022, 0.01] | 0 | [150.0, 170.0, 210.0, 250.0, 294.0, 400.0, 500.0, 711.0] | [300.0, 350.0, 450.0, 550.0, 700.0, 850.0, 1200.0, 1752.0]
HV 6.3A | HV 6.3A | 6.3 | 0 | [10.0, 1.39, 0.344, 0.168, 0.1, 0.056, 0.0263, 0.01] | [10.0, 1.711, 0.516, 0.198, 0.1, 0.0634, 0.0303, 0.01] | 0 | [19.0, 19.5, 20.4, 20.8, 22.0, 25.0, 32.0, 48.0] | [38.0, 40.0, 43.0, 48.0, 53.0, 60.0, 75.0, 118.0]
HV 63A | HV 63A | 63 | 0 | [10.0, 2.84, 0.368, 0.164, 0.1, 0.0621, 0.0378, 0.0195, 0.01] | [10.0, 1.82, 0.344, 0.1, 0.0467, 0.0269, 0.01] | 0 | [189.0, 220.0, 300.0, 350.0, 393.0, 450.0, 530.0, 700.0, 961.0] | [378.0, 500.0, 700.0, 934.0, 1200.0, 1500.0, 2366.0]
HV 80A | HV 80A | 80 | 0 | [10.0, 2.05, 0.369, 0.198, 0.1, 0.051, 0.0298, 0.01] | [10.0, 4.15, 1.03, 0.198, 0.1, 0.051, 0.0172, 0.01] | 0 | [240.0, 300.0, 400.0, 450.0, 530.0, 650.0, 800.0, 1311.0] | [480.0, 550.0, 700.0, 1000.0, 1260.0, 1600.0, 2500.0, 3227.0]
Siemens NH-1-100 | Siemens NH-1-100 | 100 | [5400.0, 2000.0, 400.0, 20.0, 1.0, 0.2, 0.012, 0.004] | 0 | 0 | [150.0, 190.0, 250.0, 430.0, 900.0, 1250.0, 2700.0, 3600.0] | 0 | 0
Siemens NH-1-125 | Siemens NH-1-125 | 125 | [4800.0, 120.0, 7.0, 0.1, 0.004] | 0 | 0 | [180.0, 400.0, 740.0, 2000.0, 4250.0] | 0 | 0
Siemens NH-1-16 | Siemens NH-1-16 | 16 | [4000.0, 400.0, 2.0, 0.1, 0.04, 0.01] | 0 | 0 | [26.0, 35.0, 75.0, 150.0, 200.0, 300.0] | 0 | 0
Siemens NH-1-160 | Siemens NH-1-160 | 160 | [4800.0, 120.0, 7.0, 0.1, 0.004] | 0 | 0 | [210.0, 500.0, 900.0, 2300.0, 5000.0] | 0 | 0
Siemens NH-1-25 | Siemens NH-1-25 | 25 | [4000.0, 1000.0, 10.0, 0.2, 0.02, 0.01] | 0 | 0 | [40.0, 50.0, 100.0, 210.0, 400.0, 500.0] | 0 | 0
Siemens NH-1-50 | Siemens NH-1-50 | 50 | [4000.0, 40.0, 4.0, 1.0, 0.02, 0.01] | 0 | 0 | [86.0, 200.0, 300.0, 400.0, 1000.0, 1280.0] | 0 | 0
Siemens NH-1-63 | Siemens NH-1-63 | 63 | [4000.0, 100.0, 10.0, 2.0, 0.04, 0.01] | 0 | 0 | [100.0, 200.0, 300.0, 400.0, 1000.0, 1500.0] | 0 | 0
Siemens NH-1-80 | Siemens NH-1-80 | 80 | [4800.0, 120.0, 7.0, 0.1, 0.01] | 0 | 0 | [150.58, 250.0, 450.0, 1150.0, 2470.0] | 0 | 0
Siemens NH-2-1000 | Siemens NH-2-1000 | 1000 | [4800.0, 120.0, 7.0, 0.1, 0.004] | 0 | 0 | [1900.0, 3500.0, 8400.0, 24000.0, 52000.0] | 0 | 0
Siemens NH-2-200 | Siemens NH-2-200 | 200 | [4800.0, 120.0, 7.0, 0.1, 0.004] | 0 | 0 | [280.0, 650.0, 1200.0, 3000.0, 7000.0] | 0 | 0
Siemens NH-2-224 | Siemens NH-2-224 | 224 | [4800.0, 120.0, 7.0, 0.2, 0.04, 0.004] | 0 | 0 | [400.0, 750.0, 1453.0, 3025.0, 4315.0, 7600.0] | 0 | 0
Siemens NH-2-250 | Siemens NH-2-250 | 250 | [4800.0, 120.0, 7.0, 0.1, 0.004] | 0 | 0 | [450.0, 800.0, 1650.0, 4000.0, 8500.0] | 0 | 0
Siemens NH-2-315 | Siemens NH-2-315 | 315 | [4800.0, 120.0, 7.0, 0.1, 0.004] | 0 | 0 | [550.0, 920.0, 1900.0, 5000.0, 11000.0] | 0 | 0
Siemens NH-2-355 | Siemens NH-2-355 | 355 | [4800.0, 120.0, 6.0, 0.1, 0.004] | 0 | 0 | [650.0, 1116.27, 2350.0, 5840.0, 12790.0] | 0 | 0
Siemens NH-2-400 | Siemens NH-2-400 | 400 | [4800.0, 120.0, 7.0, 0.1, 0.004] | 0 | 0 | [720.0, 1350.0, 2800.0, 6500.0, 15000.0] | 0 | 0
Siemens NH-2-425 | Siemens NH-2-425 | 425 | [4800.0, 120.0, 7.0, 0.1, 0.004] | 0 | 0 | [850.0, 1500.0, 3050.0, 7500.0, 16500.0] | 0 | 0
Siemens NH-2-630 | Siemens NH-2-630 | 630 | [4800.0, 120.0, 7.0, 0.1, 0.004] | 0 | 0 | [1200.0, 2000.0, 4800.0, 12000.0, 26000.0] | 0 | 0

## dtypes
| element | column | dtype
0 | bus | name | object
1 | bus | vn_kv | float64
2 | bus | type | object
3 | bus | zone | object
4 | bus | in_service | bool
5 | load | name | object
6 | load | bus | uint32
7 | load | p_mw | float64
8 | load | q_mvar | float64
9 | load | const_z_percent | float64
10 | load | const_i_percent | float64
11 | load | sn_mva | float64
12 | load | scaling | float64
13 | load | in_service | bool
14 | load | type | object
15 | ext_grid | name | object
16 | ext_grid | bus | uint32
17 | ext_grid | vm_pu | float64
18 | ext_grid | va_degree | float64
19 | ext_grid | slack_weight | float64
20 | ext_grid | in_service | bool
21 | line | name | object
22 | line | std_type | object
23 | line | from_bus | uint32
24 | line | to_bus | uint32
25 | line | length_km | float64
26 | line | r_ohm_per_km | float64
27 | line | x_ohm_per_km | float64
28 | line | c_nf_per_km | float64
29 | line | g_us_per_km | float64
30 | line | max_i_ka | float64
31 | line | df | float64
32 | line | parallel | uint32
33 | line | type | object
34 | line | in_service | bool
35 | trafo | name | object
36 | trafo | std_type | object
37 | trafo | hv_bus | uint32
38 | trafo | lv_bus | uint32
39 | trafo | sn_mva | float64
40 | trafo | vn_hv_kv | float64
41 | trafo | vn_lv_kv | float64
42 | trafo | vk_percent | float64
43 | trafo | vkr_percent | float64
44 | trafo | pfe_kw | float64
45 | trafo | i0_percent | float64
46 | trafo | shift_degree | float64
47 | trafo | tap_side | object
48 | trafo | tap_neutral | int32
49 | trafo | tap_min | int32
50 | trafo | tap_max | int32
51 | trafo | tap_step_percent | float64
52 | trafo | tap_step_degree | float64
53 | trafo | tap_pos | int32
54 | trafo | tap_phase_shifter | bool
55 | trafo | parallel | uint32
56 | trafo | df | float64
57 | trafo | in_service | bool
58 | line_geodata | coords | object
59 | bus_geodata | x | float64
60 | bus_geodata | y | float64
61 | bus_geodata | coords | object

## parameters
| version | format_version | converged | OPF_converged | name | f_hz | sn_mva
0 | 2.14.6 | 2.14.0 | FALSE | FALSE |  | 50 | 1