## bus
| name | vn_kv | type | zone | in_service
0 | bus_LV_310-7_0_4_node_0 | 0.4 | n |  | TRUE
1 | bus_LV_310-7_0_4_node_1 | 0.4 | n |  | TRUE
2 | bus_LV_310-7_0_4_node_2 | 0.4 | n |  | TRUE
3 | bus_LV_310-7_0_4_node_3 | 0.4 | n |  | TRUE
4 | bus_LV_310-7_0_4_node_93 | 0.4 | n |  | TRUE
5 | bus_LV_310-7_0_4_node_172 | 0.4 | n |  | TRUE
6 | bus_LV_310-7_0_4_node_20 | 0.4 | n |  | TRUE
7 | bus_LV_310-7_0_4_node_13 | 0.4 | n |  | TRUE
8 | bus_LV_310-7_0_4_node_10 | 0.4 | n |  | TRUE
9 | bus_LV_310-7_0_4_node_348 | 0.4 | n |  | TRUE
10 | bus_LV_310-7_0_4_node_37 | 0.4 | n |  | TRUE
11 | bus_LV_310-7_0_4_node_15 | 0.4 | n |  | TRUE
12 | bus_LV_310-7_0_4_node_11 | 0.4 | n |  | TRUE
13 | bus_LV_310-7_0_4_node_4 | 0.4 | n |  | TRUE
14 | bus_LV_310-7_0_4_node_5 | 0.4 | n |  | TRUE
15 | bus_LV_310-7_0_4_node_6 | 0.4 | n |  | TRUE
16 | bus_LV_310-7_0_4_node_7 | 0.4 | n |  | TRUE
17 | bus_LV_310-7_0_4_node_8 | 0.4 | n |  | TRUE
18 | bus_LV_310-7_0_4_node_9 | 0.4 | n |  | TRUE
19 | bus_LV_310-7_0_4_node_12 | 0.4 | n |  | TRUE
20 | bus_LV_310-7_0_4_node_18 | 0.4 | n |  | TRUE
21 | bus_LV_310-7_0_4_node_19 | 0.4 | n |  | TRUE
22 | bus_LV_310-7_0_4_node_17 | 0.4 | n |  | TRUE
23 | bus_LV_310-7_0_4_node_16 | 0.4 | n |  | TRUE
24 | bus_LV_310-7_0_4_node_14 | 0.4 | n |  | TRUE
25 | bus_LV_310-7_0_4_node_336 | 0.4 | n |  | TRUE
26 | bus_LV_310-7_0_4_node_333 | 0.4 | n |  | TRUE
27 | bus_LV_310-7_0_4_node_21 | 0.4 | n |  | TRUE
28 | bus_LV_310-7_0_4_node_326 | 0.4 | n |  | TRUE
29 | bus_LV_310-7_0_4_node_325 | 0.4 | n |  | TRUE
30 | bus_LV_310-7_0_4_node_89 | 0.4 | n |  | TRUE
31 | bus_LV_310-7_0_4_node_92 | 0.4 | n |  | TRUE
32 | bus_LV_310-7_0_4_node_88 | 0.4 | n |  | TRUE
33 | bus_LV_310-7_0_4_node_22 | 0.4 | n |  | TRUE
34 | bus_LV_310-7_0_4_node_23 | 0.4 | n |  | TRUE
35 | bus_LV_310-7_0_4_node_24 | 0.4 | n |  | TRUE
36 | bus_LV_310-7_0_4_node_25 | 0.4 | n |  | TRUE
37 | bus_LV_310-7_0_4_node_26 | 0.4 | n |  | TRUE
38 | bus_LV_310-7_0_4_node_43 | 0.4 | n |  | TRUE
39 | bus_LV_310-7_0_4_node_34 | 0.4 | n |  | TRUE
40 | bus_LV_310-7_0_4_node_40 | 0.4 | n |  | TRUE
41 | bus_LV_310-7_0_4_node_38 | 0.4 | n |  | TRUE
42 | bus_LV_310-7_0_4_node_51 | 0.4 | n |  | TRUE
43 | bus_LV_310-7_0_4_node_33 | 0.4 | n |  | TRUE
44 | bus_LV_310-7_0_4_node_39 | 0.4 | n |  | TRUE
45 | bus_LV_310-7_0_4_node_27 | 0.4 | n |  | TRUE
46 | bus_LV_310-7_0_4_node_28 | 0.4 | n |  | TRUE
47 | bus_LV_310-7_0_4_node_29 | 0.4 | n |  | TRUE
48 | bus_LV_310-7_0_4_node_30 | 0.4 | n |  | TRUE
49 | bus_LV_310-7_0_4_node_31 | 0.4 | n |  | TRUE
50 | bus_LV_310-7_0_4_node_32 | 0.4 | n |  | TRUE
51 | bus_LV_310-7_0_4_node_321 | 0.4 | n |  | TRUE
52 | bus_LV_310-7_0_4_node_52 | 0.4 | n |  | TRUE
53 | bus_LV_310-7_0_4_node_320 | 0.4 | n |  | TRUE
54 | bus_LV_310-7_0_4_node_42 | 0.4 | n |  | TRUE
55 | bus_LV_310-7_0_4_node_35 | 0.4 | n |  | TRUE
56 | bus_LV_310-7_0_4_node_36 | 0.4 | n |  | TRUE
57 | bus_LV_310-7_0_4_node_50 | 0.4 | n |  | TRUE
58 | bus_LV_310-7_0_4_node_44 | 0.4 | n |  | TRUE
59 | bus_LV_310-7_0_4_node_45 | 0.4 | n |  | TRUE
60 | bus_LV_310-7_0_4_node_41 | 0.4 | n |  | TRUE
61 | bus_LV_310-7_0_4_node_347 | 0.4 | n |  | TRUE
62 | bus_LV_310-7_0_4_node_46 | 0.4 | n |  | TRUE
63 | bus_LV_310-7_0_4_node_64 | 0.4 | n |  | TRUE
64 | bus_LV_310-7_0_4_node_47 | 0.4 | n |  | TRUE
65 | bus_LV_310-7_0_4_node_68 | 0.4 | n |  | TRUE
66 | bus_LV_310-7_0_4_node_67 | 0.4 | n |  | TRUE
67 | bus_LV_310-7_0_4_node_48 | 0.4 | n |  | TRUE
68 | bus_LV_310-7_0_4_node_349 | 0.4 | n |  | TRUE
69 | bus_LV_310-7_0_4_node_49 | 0.4 | n |  | TRUE
70 | bus_LV_310-7_0_4_node_75 | 0.4 | n |  | TRUE
71 | bus_LV_310-7_0_4_node_69 | 0.4 | n |  | TRUE
72 | bus_LV_310-7_0_4_node_66 | 0.4 | n |  | TRUE
73 | bus_LV_310-7_0_4_node_62 | 0.4 | n |  | TRUE
74 | bus_LV_310-7_0_4_node_72 | 0.4 | n |  | TRUE
75 | bus_LV_310-7_0_4_node_70 | 0.4 | n |  | TRUE
76 | bus_LV_310-7_0_4_node_65 | 0.4 | n |  | TRUE
77 | bus_LV_310-7_0_4_node_55 | 0.4 | n |  | TRUE
78 | bus_LV_310-7_0_4_node_77 | 0.4 | n |  | TRUE
79 | bus_LV_310-7_0_4_node_53 | 0.4 | n |  | TRUE
80 | bus_LV_310-7_0_4_node_54 | 0.4 | n |  | TRUE
81 | bus_LV_310-7_0_4_node_56 | 0.4 | n |  | TRUE
82 | bus_LV_310-7_0_4_node_343 | 0.4 | n |  | TRUE
83 | bus_LV_310-7_0_4_node_57 | 0.4 | n |  | TRUE
84 | bus_LV_310-7_0_4_node_58 | 0.4 | n |  | TRUE
85 | bus_LV_310-7_0_4_node_59 | 0.4 | n |  | TRUE
86 | bus_LV_310-7_0_4_node_60 | 0.4 | n |  | TRUE
87 | bus_LV_310-7_0_4_node_61 | 0.4 | n |  | TRUE
88 | bus_LV_310-7_0_4_node_76 | 0.4 | n |  | TRUE
89 | bus_LV_310-7_0_4_node_63 | 0.4 | n |  | TRUE
90 | bus_LV_310-7_0_4_node_71 | 0.4 | n |  | TRUE
91 | bus_LV_310-7_0_4_node_73 | 0.4 | n |  | TRUE
92 | bus_LV_310-7_0_4_node_74 | 0.4 | n |  | TRUE
93 | bus_LV_310-7_0_4_node_83 | 0.4 | n |  | TRUE
94 | bus_LV_310-7_0_4_node_84 | 0.4 | n |  | TRUE
95 | bus_LV_310-7_0_4_node_78 | 0.4 | n |  | TRUE
96 | bus_LV_310-7_0_4_node_79 | 0.4 | n |  | TRUE
97 | bus_LV_310-7_0_4_node_80 | 0.4 | n |  | TRUE
98 | bus_LV_310-7_0_4_node_81 | 0.4 | n |  | TRUE
99 | bus_LV_310-7_0_4_node_82 | 0.4 | n |  | TRUE
100 | bus_LV_310-7_0_4_node_87 | 0.4 | n |  | TRUE
101 | bus_LV_310-7_0_4_node_86 | 0.4 | n |  | TRUE
102 | bus_LV_310-7_0_4_node_85 | 0.4 | n |  | TRUE
103 | bus_LV_310-7_0_4_node_90 | 0.4 | n |  | TRUE
104 | bus_LV_310-7_0_4_node_91 | 0.4 | n |  | TRUE
105 | bus_LV_310-7_0_4_node_190 | 0.4 | n |  | TRUE
106 | bus_LV_310-7_0_4_node_186 | 0.4 | n |  | TRUE
107 | bus_LV_310-7_0_4_node_200 | 0.4 | n |  | TRUE
108 | bus_LV_310-7_0_4_node_193 | 0.4 | n |  | TRUE
109 | bus_LV_310-7_0_4_node_187 | 0.4 | n |  | TRUE
110 | bus_LV_310-7_0_4_node_199 | 0.4 | n |  | TRUE
111 | bus_LV_310-7_0_4_node_170 | 0.4 | n |  | TRUE
112 | bus_LV_310-7_0_4_node_324 | 0.4 | n |  | TRUE
113 | bus_LV_310-7_0_4_node_327 | 0.4 | n |  | TRUE
114 | bus_LV_310-7_0_4_node_337 | 0.4 | n |  | TRUE
115 | bus_LV_310-7_0_4_node_341 | 0.4 | n |  | TRUE
116 | bus_LV_310-7_0_4_node_332 | 0.4 | n |  | TRUE
117 | bus_LV_310-7_0_4_node_334 | 0.4 | n |  | TRUE
118 | bus_LV_310-7_0_4_node_335 | 0.4 | n |  | TRUE
119 | bus_LV_310-7_0_4_node_331 | 0.4 | n |  | TRUE
120 | bus_LV_310-7_0_4_node_338 | 0.4 | n |  | TRUE
121 | bus_LV_310-7_0_4_node_339 | 0.4 | n |  | TRUE
122 | bus_LV_310-7_0_4_node_340 | 0.4 | n |  | TRUE
123 | bus_LV_310-7_0_4_node_342 | 0.4 | n |  | TRUE
124 | bus_LV_310-7_0_4_node_311 | 0.4 | n |  | TRUE
125 | bus_LV_310-7_0_4_node_310 | 0.4 | n |  | TRUE
126 | bus_LV_310-7_0_4_node_154 | 0.4 | n |  | TRUE
127 | bus_LV_310-7_0_4_node_155 | 0.4 | n |  | TRUE
128 | bus_LV_310-7_0_4_node_156 | 0.4 | n |  | TRUE
129 | bus_LV_310-7_0_4_node_158 | 0.4 | n |  | TRUE
130 | bus_LV_310-7_0_4_node_159 | 0.4 | n |  | TRUE
131 | bus_LV_310-7_0_4_node_160 | 0.4 | n |  | TRUE
132 | bus_LV_310-7_0_4_node_209 | 0.4 | n |  | TRUE
133 | bus_LV_310-7_0_4_node_205 | 0.4 | n |  | TRUE
134 | bus_LV_310-7_0_4_node_182 | 0.4 | n |  | TRUE
135 | bus_LV_310-7_0_4_node_179 | 0.4 | n |  | TRUE
136 | bus_LV_310-7_0_4_node_203 | 0.4 | n |  | TRUE
137 | bus_LV_310-7_0_4_node_204 | 0.4 | n |  | TRUE
138 | bus_LV_310-7_0_4_node_202 | 0.4 | n |  | TRUE
139 | bus_LV_310-7_0_4_node_161 | 0.4 | n |  | TRUE
140 | bus_LV_310-7_0_4_node_212 | 0.4 | n |  | TRUE
141 | bus_LV_310-7_0_4_node_206 | 0.4 | n |  | TRUE
142 | bus_LV_310-7_0_4_node_162 | 0.4 | n |  | TRUE
143 | bus_LV_310-7_0_4_node_176 | 0.4 | n |  | TRUE
144 | bus_LV_310-7_0_4_node_196 | 0.4 | n |  | TRUE
145 | bus_LV_310-7_0_4_node_163 | 0.4 | n |  | TRUE
146 | bus_LV_310-7_0_4_node_166 | 0.4 | n |  | TRUE
147 | bus_LV_310-7_0_4_node_173 | 0.4 | n |  | TRUE
148 | bus_LV_310-7_0_4_node_175 | 0.4 | n |  | TRUE
149 | bus_LV_310-7_0_4_node_201 | 0.4 | n |  | TRUE
150 | bus_LV_310-7_0_4_node_188 | 0.4 | n |  | TRUE
151 | bus_LV_310-7_0_4_node_168 | 0.4 | n |  | TRUE
152 | bus_LV_310-7_0_4_node_164 | 0.4 | n |  | TRUE
153 | bus_LV_310-7_0_4_node_171 | 0.4 | n |  | TRUE
154 | bus_LV_310-7_0_4_node_165 | 0.4 | n |  | TRUE
155 | bus_LV_310-7_0_4_node_167 | 0.4 | n |  | TRUE
156 | bus_LV_310-7_0_4_node_322 | 0.4 | n |  | TRUE
157 | bus_LV_310-7_0_4_node_323 | 0.4 | n |  | TRUE
158 | bus_LV_310-7_0_4_node_169 | 0.4 | n |  | TRUE
159 | bus_LV_310-7_0_4_node_174 | 0.4 | n |  | TRUE
160 | bus_LV_310-7_0_4_node_189 | 0.4 | n |  | TRUE
161 | bus_LV_310-7_0_4_node_195 | 0.4 | n |  | TRUE
162 | bus_LV_310-7_0_4_node_177 | 0.4 | n |  | TRUE
163 | bus_LV_310-7_0_4_node_178 | 0.4 | n |  | TRUE
164 | bus_LV_310-7_0_4_node_180 | 0.4 | n |  | TRUE
165 | bus_LV_310-7_0_4_node_181 | 0.4 | n |  | TRUE
166 | bus_LV_310-7_0_4_node_191 | 0.4 | n |  | TRUE
167 | bus_LV_310-7_0_4_node_192 | 0.4 | n |  | TRUE
168 | bus_LV_310-7_0_4_node_183 | 0.4 | n |  | TRUE
169 | bus_LV_310-7_0_4_node_184 | 0.4 | n |  | TRUE
170 | bus_LV_310-7_0_4_node_185 | 0.4 | n |  | TRUE
171 | bus_LV_310-7_0_4_node_194 | 0.4 | n |  | TRUE
172 | bus_LV_310-7_0_4_node_197 | 0.4 | n |  | TRUE
173 | bus_LV_310-7_0_4_node_198 | 0.4 | n |  | TRUE
174 | bus_LV_310-7_0_4_node_207 | 0.4 | n |  | TRUE
175 | bus_LV_310-7_0_4_node_208 | 0.4 | n |  | TRUE
176 | bus_LV_310-7_0_4_node_213 | 0.4 | n |  | TRUE
177 | bus_LV_310-7_0_4_node_210 | 0.4 | n |  | TRUE
178 | bus_LV_310-7_0_4_node_214 | 0.4 | n |  | TRUE
179 | bus_LV_310-7_0_4_node_211 | 0.4 | n |  | TRUE
180 | bus_LV_310-7_0_4_node_299 | 0.4 | n |  | TRUE
181 | bus_LV_310-7_0_4_node_300 | 0.4 | n |  | TRUE
182 | bus_LV_310-7_0_4_node_301 | 0.4 | n |  | TRUE
183 | bus_LV_310-7_0_4_node_350 | 0.4 | n |  | TRUE
184 | bus_LV_310-7_0_4_node_351 | 0.4 | n |  | TRUE
185 | bus_LV_310-7_0_4_node_352 | 0.4 | n |  | TRUE
186 | bus_LV_310-7_0_4_node_317 | 0.4 | n |  | TRUE
187 | bus_LV_310-7_0_4_node_316 | 0.4 | n |  | TRUE
188 | bus_LV_310-7_0_4_node_294 | 0.4 | n |  | TRUE
189 | bus_LV_310-7_0_4_node_295 | 0.4 | n |  | TRUE
190 | bus_LV_310-7_0_4_node_297 | 0.4 | n |  | TRUE
191 | bus_LV_310-7_0_4_node_298 | 0.4 | n |  | TRUE
192 | bus_LV_310-7_0_4_node_296 | 0.4 | n |  | TRUE
193 | bus_LV_310-7_0_4_node_302 | 0.4 | n |  | TRUE
194 | bus_LV_310-7_0_4_node_303 | 0.4 | n |  | TRUE
195 | bus_LV_310-7_0_4_node_304 | 0.4 | n |  | TRUE
196 | bus_LV_310-7_0_4_node_305 | 0.4 | n |  | TRUE
197 | bus_LV_310-7_0_4_node_306 | 0.4 | n |  | TRUE
198 | bus_LV_310-7_0_4_node_307 | 0.4 | n |  | TRUE
199 | bus_LV_310-7_0_4_node_312 | 0.4 | n |  | TRUE
200 | bus_LV_310-7_0_4_node_313 | 0.4 | n |  | TRUE
201 | bus_LV_310-7_0_4_node_315 | 0.4 | n |  | TRUE
202 | bus_LV_310-7_0_4_node_314 | 0.4 | n |  | TRUE
203 | bus_LV_310-7_0_4_node_309 | 0.4 | n |  | TRUE
204 | bus_LV_310-7_0_4_node_328 | 0.4 | n |  | TRUE
205 | bus_LV_310-7_0_4_node_329 | 0.4 | n |  | TRUE
206 | bus_LV_310-7_0_4_node_330 | 0.4 | n |  | TRUE
207 | bus_LV_310-7_0_4_node_346 | 0.4 | n |  | TRUE
208 | bus_LV_310-7_0_4_node_345 | 0.4 | n |  | TRUE
209 | bus_MV_387_1_node_195 | 20 | n |  | TRUE

## load
| name | bus | p_mw | q_mvar | const_z_percent | const_i_percent | sn_mva | scaling | in_service | type
0 | LV_310-7_0_4_load_0 | 0 | 0.0014067 | 0.00035255 | 0 | 0 |  | 1 | TRUE | wye
1 | LV_310-7_0_4_load_1 | 1 | 0.001246 | 0.00031228 | 0 | 0 |  | 1 | TRUE | wye
2 | LV_310-7_0_4_load_2 | 2 | 0.001354 | 0.00033936 | 0 | 0 |  | 1 | TRUE | wye
3 | LV_310-7_0_4_load_172 | 5 | 0.0026123 | 0.00065471 | 0 | 0 |  | 1 | TRUE | wye
4 | LV_310-7_0_4_load_13 | 7 | 0.00024652 | 6.1785e-05 | 0 | 0 |  | 1 | TRUE | wye
5 | LV_310-7_0_4_load_10 | 8 | 0.0047921 | 0.001201 | 0 | 0 |  | 1 | TRUE | wye
6 | LV_310-7_0_4_load_348 | 9 | 0.00020933 | 5.2463e-05 | 0 | 0 |  | 1 | TRUE | wye
7 | LV_310-7_0_4_load_4 | 13 | 0.0016202 | 0.00040605 | 0 | 0 |  | 1 | TRUE | wye
8 | LV_310-7_0_4_load_5 | 14 | 0.0019054 | 0.00047754 | 0 | 0 |  | 1 | TRUE | wye
9 | LV_310-7_0_4_load_7 | 16 | 0.00065532 | 0.00016424 | 0 | 0 |  | 1 | TRUE | wye
10 | LV_310-7_0_4_load_8 | 17 | 0.00096189 | 0.00024107 | 0 | 0 |  | 1 | TRUE | wye
11 | LV_310-7_0_4_load_9 | 18 | 0.00021105 | 5.2893e-05 | 0 | 0 |  | 1 | TRUE | wye
12 | LV_310-7_0_4_load_19 | 21 | 0.0012546 | 0.00031443 | 0 | 0 |  | 1 | TRUE | wye
13 | LV_310-7_0_4_load_17 | 22 | 0.00095902 | 0.00024035 | 0 | 0 |  | 1 | TRUE | wye
14 | LV_310-7_0_4_load_16 | 23 | 0.0012722 | 0.00031884 | 0 | 0 |  | 1 | TRUE | wye
15 | LV_310-7_0_4_load_14 | 24 | 0.0015496 | 0.00038836 | 0 | 0 |  | 1 | TRUE | wye
16 | LV_310-7_0_4_load_336 | 25 | 0.00098237 | 0.0002462 | 0 | 0 |  | 1 | TRUE | wye
17 | LV_310-7_0_4_load_326 | 28 | 0.00096838 | 0.0002427 | 0 | 0 |  | 1 | TRUE | wye
18 | LV_310-7_0_4_load_88 | 32 | 0.0001824 | 4.5714e-05 | 0 | 0 |  | 1 | TRUE | wye
19 | LV_310-7_0_4_load_22 | 33 | 0.00020246 | 5.074e-05 | 0 | 0 |  | 1 | TRUE | wye
20 | LV_310-7_0_4_load_23 | 34 | 0.00037639 | 9.4331e-05 | 0 | 0 |  | 1 | TRUE | wye
21 | LV_310-7_0_4_load_24 | 35 | 0.00042619 | 0.00010681 | 0 | 0 |  | 1 | TRUE | wye
22 | LV_310-7_0_4_load_43 | 38 | 6.1893e-05 | 1.5512e-05 | 0 | 0 |  | 1 | TRUE | wye
23 | LV_310-7_0_4_load_34 | 39 | 0.00074145 | 0.00018583 | 0 | 0 |  | 1 | TRUE | wye
24 | LV_310-7_0_4_load_40 | 40 | 0.0010921 | 0.0002737 | 0 | 0 |  | 1 | TRUE | wye
25 | LV_310-7_0_4_load_38 | 41 | 0.00062551 | 0.00015677 | 0 | 0 |  | 1 | TRUE | wye
26 | LV_310-7_0_4_load_51 | 42 | 0.0011385 | 0.00028535 | 0 | 0 |  | 1 | TRUE | wye
27 | LV_310-7_0_4_load_33 | 43 | 0.00033339 | 8.3556e-05 | 0 | 0 |  | 1 | TRUE | wye
28 | LV_310-7_0_4_load_27 | 45 | 0.00023034 | 5.7729e-05 | 0 | 0 |  | 1 | TRUE | wye
29 | LV_310-7_0_4_load_28 | 46 | 0.00054495 | 0.00013658 | 0 | 0 |  | 1 | TRUE | wye
30 | LV_310-7_0_4_load_30 | 48 | 0.00016823 | 4.2163e-05 | 0 | 0 |  | 1 | TRUE | wye
31 | LV_310-7_0_4_load_32 | 50 | 5.5724e-05 | 1.3966e-05 | 0 | 0 |  | 1 | TRUE | wye
32 | LV_310-7_0_4_load_321 | 51 | 0.0011226 | 0.00028135 | 0 | 0 |  | 1 | TRUE | wye
33 | LV_310-7_0_4_load_52 | 52 | 0.0001846 | 4.6266e-05 | 0 | 0 |  | 1 | TRUE | wye
34 | LV_310-7_0_4_load_320 | 53 | 0.003708 | 0.00092932 | 0 | 0 |  | 1 | TRUE | wye
35 | LV_310-7_0_4_load_50 | 57 | 0.00019 | 4.7619e-05 | 0 | 0 |  | 1 | TRUE | wye
36 | LV_310-7_0_4_load_44 | 58 | 0.00028684 | 7.1888e-05 | 0 | 0 |  | 1 | TRUE | wye
37 | LV_310-7_0_4_load_347 | 61 | 5.8884e-05 | 1.4758e-05 | 0 | 0 |  | 1 | TRUE | wye
38 | LV_310-7_0_4_load_46 | 62 | 0.00014817 | 3.7135e-05 | 0 | 0 |  | 1 | TRUE | wye
39 | LV_310-7_0_4_load_67 | 66 | 0.00036953 | 9.2612e-05 | 0 | 0 |  | 1 | TRUE | wye
40 | LV_310-7_0_4_load_349 | 68 | 0.0013189 | 0.00033054 | 0 | 0 |  | 1 | TRUE | wye
41 | LV_310-7_0_4_load_69 | 71 | 0.00088292 | 0.00022128 | 0 | 0 |  | 1 | TRUE | wye
42 | LV_310-7_0_4_load_66 | 72 | 0.00043727 | 0.00010959 | 0 | 0 |  | 1 | TRUE | wye
43 | LV_310-7_0_4_load_62 | 73 | 0.00025548 | 6.4029e-05 | 0 | 0 |  | 1 | TRUE | wye
44 | LV_310-7_0_4_load_72 | 74 | 0.00032259 | 8.0849e-05 | 0 | 0 |  | 1 | TRUE | wye
45 | LV_310-7_0_4_load_70 | 75 | 0.00041235 | 0.00010334 | 0 | 0 |  | 1 | TRUE | wye
46 | LV_310-7_0_4_load_65 | 76 | 0.00015032 | 3.7673e-05 | 0 | 0 |  | 1 | TRUE | wye
47 | LV_310-7_0_4_load_77 | 78 | 0.00056114 | 0.00014064 | 0 | 0 |  | 1 | TRUE | wye
48 | LV_310-7_0_4_load_53 | 79 | 0.0011518 | 0.00028868 | 0 | 0 |  | 1 | TRUE | wye
49 | LV_310-7_0_4_load_56 | 81 | 0.0023571 | 0.00059076 | 0 | 0 |  | 1 | TRUE | wye
50 | LV_310-7_0_4_load_343 | 82 | 0.00064973 | 0.00016284 | 0 | 0 |  | 1 | TRUE | wye
51 | LV_310-7_0_4_load_57 | 83 | 0.00053125 | 0.00013314 | 0 | 0 |  | 1 | TRUE | wye
52 | LV_310-7_0_4_load_58 | 84 | 0.00059509 | 0.00014914 | 0 | 0 |  | 1 | TRUE | wye
53 | LV_310-7_0_4_load_60 | 86 | 0.00094578 | 0.00023704 | 0 | 0 |  | 1 | TRUE | wye
54 | LV_310-7_0_4_load_61 | 87 | 0.00018691 | 4.6845e-05 | 0 | 0 |  | 1 | TRUE | wye
55 | LV_310-7_0_4_load_76 | 88 | 0.00059539 | 0.00014922 | 0 | 0 |  | 1 | TRUE | wye
56 | LV_310-7_0_4_load_63 | 89 | 0.00047758 | 0.00011969 | 0 | 0 |  | 1 | TRUE | wye
57 | LV_310-7_0_4_load_73 | 91 | 0.00028305 | 7.094e-05 | 0 | 0 |  | 1 | TRUE | wye
58 | LV_310-7_0_4_load_74 | 92 | 0.00090939 | 0.00022791 | 0 | 0 |  | 1 | TRUE | wye
59 | LV_310-7_0_4_load_84 | 94 | 0.00024818 | 6.2199e-05 | 0 | 0 |  | 1 | TRUE | wye
60 | LV_310-7_0_4_load_78 | 95 | 7.7725e-05 | 1.948e-05 | 0 | 0 |  | 1 | TRUE | wye
61 | LV_310-7_0_4_load_81 | 98 | 0.00050418 | 0.00012636 | 0 | 0 |  | 1 | TRUE | wye
62 | LV_310-7_0_4_load_82 | 99 | 0.00012902 | 3.2335e-05 | 0 | 0 |  | 1 | TRUE | wye
63 | LV_310-7_0_4_load_87 | 100 | 0.00019956 | 5.0015e-05 | 0 | 0 |  | 1 | TRUE | wye
64 | LV_310-7_0_4_load_86 | 101 | 9.4902e-05 | 2.3785e-05 | 0 | 0 |  | 1 | TRUE | wye
65 | LV_310-7_0_4_load_85 | 102 | 0.00071947 | 0.00018032 | 0 | 0 |  | 1 | TRUE | wye
66 | LV_310-7_0_4_load_90 | 103 | 0.0013436 | 0.00033674 | 0 | 0 |  | 1 | TRUE | wye
67 | LV_310-7_0_4_load_190 | 105 | 0.0027749 | 0.00069545 | 0 | 0 |  | 1 | TRUE | wye
68 | LV_310-7_0_4_load_186 | 106 | 0.00081364 | 0.00020392 | 0 | 0 |  | 1 | TRUE | wye
69 | LV_310-7_0_4_load_200 | 107 | 0.00084457 | 0.00021167 | 0 | 0 |  | 1 | TRUE | wye
70 | LV_310-7_0_4_load_193 | 108 | 0.0028058 | 0.00070321 | 0 | 0 |  | 1 | TRUE | wye
71 | LV_310-7_0_4_load_170 | 111 | 0.0035377 | 0.00088662 | 0 | 0 |  | 1 | TRUE | wye
72 | LV_310-7_0_4_load_324 | 112 | 0.00055843 | 0.00013995 | 0 | 0 |  | 1 | TRUE | wye
73 | LV_310-7_0_4_load_341 | 115 | 0.00081651 | 0.00020464 | 0 | 0 |  | 1 | TRUE | wye
74 | LV_310-7_0_4_load_332 | 116 | 0.0011613 | 0.00029106 | 0 | 0 |  | 1 | TRUE | wye
75 | LV_310-7_0_4_load_335 | 118 | 0.00043357 | 0.00010866 | 0 | 0 |  | 1 | TRUE | wye
76 | LV_310-7_0_4_load_338 | 120 | 0.0014434 | 0.00036174 | 0 | 0 |  | 1 | TRUE | wye
77 | LV_310-7_0_4_load_339 | 121 | 0.00054552 | 0.00013672 | 0 | 0 |  | 1 | TRUE | wye
78 | LV_310-7_0_4_load_340 | 122 | 0.00036174 | 9.066e-05 | 0 | 0 |  | 1 | TRUE | wye
79 | LV_310-7_0_4_load_342 | 123 | 0.00036643 | 9.1836e-05 | 0 | 0 |  | 1 | TRUE | wye
80 | LV_310-7_0_4_load_311 | 124 | 0.0010864 | 0.00027229 | 0 | 0 |  | 1 | TRUE | wye
81 | LV_310-7_0_4_load_154 | 126 | 0.00091814 | 0.00023011 | 0 | 0 |  | 1 | TRUE | wye
82 | LV_310-7_0_4_load_155 | 127 | 0.00082603 | 0.00020702 | 0 | 0 |  | 1 | TRUE | wye
83 | LV_310-7_0_4_load_158 | 129 | 0.00036519 | 9.1526e-05 | 0 | 0 |  | 1 | TRUE | wye
84 | LV_310-7_0_4_load_160 | 131 | 0.00107 | 0.00026817 | 0 | 0 |  | 1 | TRUE | wye
85 | LV_310-7_0_4_load_209 | 132 | 0.0017973 | 0.00045044 | 0 | 0 |  | 1 | TRUE | wye
86 | LV_310-7_0_4_load_205 | 133 | 0.0007989 | 0.00020022 | 0 | 0 |  | 1 | TRUE | wye
87 | LV_310-7_0_4_load_182 | 134 | 0.00042258 | 0.00010591 | 0 | 0 |  | 1 | TRUE | wye
88 | LV_310-7_0_4_load_204 | 137 | 0.0043341 | 0.0010862 | 0 | 0 |  | 1 | TRUE | wye
89 | LV_310-7_0_4_load_202 | 138 | 0.0047812 | 0.0011983 | 0 | 0 |  | 1 | TRUE | wye
90 | LV_310-7_0_4_load_212 | 140 | 0.00066265 | 0.00016608 | 0 | 0 |  | 1 | TRUE | wye
91 | LV_310-7_0_4_load_206 | 141 | 0.0013093 | 0.00032814 | 0 | 0 |  | 1 | TRUE | wye
92 | LV_310-7_0_4_load_176 | 143 | 0.0027456 | 0.00068812 | 0 | 0 |  | 1 | TRUE | wye
93 | LV_310-7_0_4_load_173 | 147 | 0.0014458 | 0.00036234 | 0 | 0 |  | 1 | TRUE | wye
94 | LV_310-7_0_4_load_175 | 148 | 0.0016712 | 0.00041885 | 0 | 0 |  | 1 | TRUE | wye
95 | LV_310-7_0_4_load_201 | 149 | 0.0024127 | 0.00060468 | 0 | 0 |  | 1 | TRUE | wye
96 | LV_310-7_0_4_load_168 | 151 | 0.0025999 | 0.0006516 | 0 | 0 |  | 1 | TRUE | wye
97 | LV_310-7_0_4_load_164 | 152 | 0.0063685 | 0.0015961 | 0 | 0 |  | 1 | TRUE | wye
98 | LV_310-7_0_4_load_322 | 156 | 0.0044398 | 0.0011127 | 0 | 0 |  | 1 | TRUE | wye
99 | LV_310-7_0_4_load_323 | 157 | 0.004983 | 0.0012489 | 0 | 0 |  | 1 | TRUE | wye
100 | LV_310-7_0_4_load_169 | 158 | 0.0018905 | 0.0004738 | 0 | 0 |  | 1 | TRUE | wye
101 | LV_310-7_0_4_load_174 | 159 | 0.0019824 | 0.00049685 | 0 | 0 |  | 1 | TRUE | wye
102 | LV_310-7_0_4_load_195 | 161 | 0.00071726 | 0.00017976 | 0 | 0 |  | 1 | TRUE | wye
103 | LV_310-7_0_4_load_177 | 162 | 0.00073953 | 0.00018534 | 0 | 0 |  | 1 | TRUE | wye
104 | LV_310-7_0_4_load_180 | 164 | 0.0003319 | 8.3182e-05 | 0 | 0 |  | 1 | TRUE | wye
105 | LV_310-7_0_4_load_181 | 165 | 0.0024749 | 0.00062027 | 0 | 0 |  | 1 | TRUE | wye
106 | LV_310-7_0_4_load_191 | 166 | 0.0018999 | 0.00047616 | 0 | 0 |  | 1 | TRUE | wye
107 | LV_310-7_0_4_load_183 | 168 | 0.001242 | 0.00031126 | 0 | 0 |  | 1 | TRUE | wye
108 | LV_310-7_0_4_load_184 | 169 | 0.00056403 | 0.00014136 | 0 | 0 |  | 1 | TRUE | wye
109 | LV_310-7_0_4_load_185 | 170 | 0.0030374 | 0.00076124 | 0 | 0 |  | 1 | TRUE | wye
110 | LV_310-7_0_4_load_194 | 171 | 0.00030048 | 7.5307e-05 | 0 | 0 |  | 1 | TRUE | wye
111 | LV_310-7_0_4_load_197 | 172 | 0.00028682 | 7.1883e-05 | 0 | 0 |  | 1 | TRUE | wye
112 | LV_310-7_0_4_load_198 | 173 | 0.00052893 | 0.00013256 | 0 | 0 |  | 1 | TRUE | wye
113 | LV_310-7_0_4_load_208 | 175 | 0.00050191 | 0.00012579 | 0 | 0 |  | 1 | TRUE | wye
114 | LV_310-7_0_4_load_213 | 176 | 0.0011073 | 0.0002775 | 0 | 0 |  | 1 | TRUE | wye
115 | LV_310-7_0_4_load_214 | 178 | 0.00024915 | 6.2443e-05 | 0 | 0 |  | 1 | TRUE | wye
116 | LV_310-7_0_4_load_211 | 179 | 0.00027307 | 6.8437e-05 | 0 | 0 |  | 1 | TRUE | wye
117 | LV_310-7_0_4_load_300 | 181 | 0.00066287 | 0.00016613 | 0 | 0 |  | 1 | TRUE | wye
118 | LV_310-7_0_4_load_351 | 184 | 0.0012093 | 0.00030309 | 0 | 0 |  | 1 | TRUE | wye
119 | LV_310-7_0_4_load_352 | 185 | 0.001055 | 0.0002644 | 0 | 0 |  | 1 | TRUE | wye
120 | LV_310-7_0_4_load_316 | 187 | 0.00033183 | 8.3163e-05 | 0 | 0 |  | 1 | TRUE | wye
121 | LV_310-7_0_4_load_294 | 188 | 0.0011899 | 0.00029822 | 0 | 0 |  | 1 | TRUE | wye
122 | LV_310-7_0_4_load_297 | 190 | 0.00020047 | 5.0242e-05 | 0 | 0 |  | 1 | TRUE | wye
123 | LV_310-7_0_4_load_298 | 191 | 0.00040337 | 0.00010109 | 0 | 0 |  | 1 | TRUE | wye
124 | LV_310-7_0_4_load_296 | 192 | 0.00025702 | 6.4416e-05 | 0 | 0 |  | 1 | TRUE | wye
125 | LV_310-7_0_4_load_302 | 193 | 0.00023797 | 5.964e-05 | 0 | 0 |  | 1 | TRUE | wye
126 | LV_310-7_0_4_load_303 | 194 | 0.00039284 | 9.8455e-05 | 0 | 0 |  | 1 | TRUE | wye
127 | LV_310-7_0_4_load_305 | 196 | 0.0013697 | 0.00034329 | 0 | 0 |  | 1 | TRUE | wye
128 | LV_310-7_0_4_load_306 | 197 | 0.0002797 | 7.0099e-05 | 0 | 0 |  | 1 | TRUE | wye
129 | LV_310-7_0_4_load_313 | 200 | 0.00069906 | 0.0001752 | 0 | 0 |  | 1 | TRUE | wye
130 | LV_310-7_0_4_load_315 | 201 | 0.00046107 | 0.00011556 | 0 | 0 |  | 1 | TRUE | wye
131 | LV_310-7_0_4_load_314 | 202 | 0.0004819 | 0.00012078 | 0 | 0 |  | 1 | TRUE | wye
132 | LV_310-7_0_4_load_309 | 203 | 0.0015829 | 0.00039672 | 0 | 0 |  | 1 | TRUE | wye
133 | LV_310-7_0_4_load_328 | 204 | 0.0009096 | 0.00022797 | 0 | 0 |  | 1 | TRUE | wye
134 | LV_310-7_0_4_load_346 | 207 | 0.00034936 | 8.7557e-05 | 0 | 0 |  | 1 | TRUE | wye
135 | LV_310-7_0_4_load_345 | 208 | 0.0012132 | 0.00030406 | 0 | 0 |  | 1 | TRUE | wye

## ext_grid
| name | bus | vm_pu | va_degree | slack_weight | in_service
0 |  | 154 | 1 | 0 | 1 | TRUE

## line
| name | std_type | from_bus | to_bus | length_km | r_ohm_per_km | x_ohm_per_km | c_nf_per_km | g_us_per_km | max_i_ka | df | parallel | type | in_service
0 | LV_310-7_0_4_line_0 |  | 0 | 1 | 0.0013784 | 0.125 | 0.08 | 261 | 0 | 0.364 | 1 | 1 | cs | TRUE
1 | LV_310-7_0_4_line_1 |  | 0 | 2 | 0.064948 | 0.125 | 0.08 | 261 | 0 | 0.364 | 1 | 1 | cs | TRUE
2 | LV_310-7_0_4_line_2 |  | 1 | 3 | 0.068072 | 0.125 | 0.08 | 261 | 0 | 0.364 | 1 | 1 | cs | TRUE
3 | LV_310-7_0_4_line_3 |  | 3 | 7 | 0.004489 | 0.125 | 0.08 | 261 | 0 | 0.364 | 1 | 1 | cs | TRUE
4 | LV_310-7_0_4_line_4 |  | 3 | 8 | 0.02383 | 0.125 | 0.08 | 261 | 0 | 0.364 | 1 | 1 | cs | TRUE
5 | LV_310-7_0_4_line_5 |  | 4 | 5 | 0.1373 | 0.125 | 0.08 | 261 | 0 | 0.364 | 1 | 3 | cs | TRUE
6 | LV_310-7_0_4_line_6 |  | 4 | 6 | 0.46397 | 0.125 | 0.08 | 261 | 0 | 0.364 | 1 | 3 | cs | TRUE
7 | LV_310-7_0_4_line_7 |  | 5 | 111 | 0.064332 | 0.125 | 0.08 | 261 | 0 | 0.364 | 1 | 3 | cs | TRUE
8 | LV_310-7_0_4_line_8 |  | 6 | 27 | 0.070015 | 0.125 | 0.08 | 261 | 0 | 0.364 | 1 | 3 | cs | TRUE
9 | LV_310-7_0_4_line_9 |  | 7 | 11 | 0.022398 | 0.125 | 0.08 | 261 | 0 | 0.364 | 1 | 1 | cs | TRUE
10 | LV_310-7_0_4_line_10 |  | 8 | 12 | 0.01429 | 0.125 | 0.08 | 261 | 0 | 0.364 | 1 | 1 | cs | TRUE
11 | LV_310-7_0_4_line_11 |  | 9 | 10 | 0.028387 | 0.125 | 0.08 | 261 | 0 | 0.364 | 1 | 1 | cs | TRUE
12 | LV_310-7_0_4_line_12 |  | 10 | 55 | 0.092251 | 0.125 | 0.08 | 261 | 0 | 0.364 | 1 | 1 | cs | TRUE
13 | LV_310-7_0_4_line_13 |  | 11 | 23 | 0.14703 | 0.125 | 0.08 | 261 | 0 | 0.364 | 1 | 1 | cs | TRUE
14 | LV_310-7_0_4_line_14 |  | 11 | 24 | 0.0064865 | 0.125 | 0.08 | 261 | 0 | 0.364 | 1 | 1 | cs | TRUE
15 | LV_310-7_0_4_line_15 |  | 12 | 19 | 0.011864 | 0.125 | 0.08 | 261 | 0 | 0.364 | 1 | 1 | cs | TRUE
16 | LV_310-7_0_4_line_16 |  | 13 | 14 | 0.020111 | 0.125 | 0.08 | 261 | 0 | 0.364 | 1 | 1 | cs | TRUE
17 | LV_310-7_0_4_line_17 |  | 13 | 15 | 0.00083807 | 0.125 | 0.08 | 261 | 0 | 0.364 | 1 | 1 | cs | TRUE
18 | LV_310-7_0_4_line_18 |  | 14 | 16 | 0.0052315 | 0.125 | 0.08 | 261 | 0 | 0.364 | 1 | 1 | cs | TRUE
19 | LV_310-7_0_4_line_19 |  | 15 | 17 | 0.022232 | 0.125 | 0.08 | 261 | 0 | 0.364 | 1 | 1 | cs | TRUE
20 | LV_310-7_0_4_line_20 |  | 15 | 18 | 0.00862 | 0.125 | 0.08 | 261 | 0 | 0.364 | 1 | 1 | cs | TRUE
21 | LV_310-7_0_4_line_21 |  | 16 | 19 | 0.0291 | 0.125 | 0.08 | 261 | 0 | 0.364 | 1 | 1 | cs | TRUE
22 | LV_310-7_0_4_line_22 |  | 19 | 20 | 0.046161 | 0.125 | 0.08 | 261 | 0 | 0.364 | 1 | 1 | cs | TRUE
23 | LV_310-7_0_4_line_23 |  | 20 | 21 | 0.019349 | 0.125 | 0.08 | 261 | 0 | 0.364 | 1 | 1 | cs | TRUE
24 | LV_310-7_0_4_line_24 |  | 20 | 22 | 0.029833 | 0.125 | 0.08 | 261 | 0 | 0.364 | 1 | 1 | cs | TRUE
25 | LV_310-7_0_4_line_25 |  | 23 | 25 | 0.017252 | 0.125 | 0.08 | 261 | 0 | 0.364 | 1 | 1 | cs | TRUE
26 | LV_310-7_0_4_line_26 |  | 25 | 26 | 0.035727 | 0.125 | 0.08 | 261 | 0 | 0.364 | 1 | 1 | cs | TRUE
27 | LV_310-7_0_4_line_27 |  | 26 | 118 | 0.021363 | 0.125 | 0.08 | 261 | 0 | 0.364 | 1 | 1 | cs | TRUE
28 | LV_310-7_0_4_line_28 |  | 26 | 116 | 0.021572 | 0.125 | 0.08 | 261 | 0 | 0.364 | 1 | 1 | cs | TRUE
29 | LV_310-7_0_4_line_29 |  | 27 | 28 | 0.30364 | 0.125 | 0.08 | 261 | 0 | 0.364 | 1 | 3 | cs | TRUE
30 | LV_310-7_0_4_line_30 |  | 28 | 29 | 0.040492 | 0.125 | 0.08 | 261 | 0 | 0.364 | 1 | 2 | cs | TRUE
31 | LV_310-7_0_4_line_31 |  | 29 | 113 | 0.03011 | 0.125 | 0.08 | 261 | 0 | 0.364 | 1 | 2 | cs | TRUE
32 | LV_310-7_0_4_line_32 |  | 29 | 112 | 0.035411 | 0.125 | 0.08 | 261 | 0 | 0.364 | 1 | 1 | cs | TRUE
33 | LV_310-7_0_4_line_33 |  | 30 | 31 | 0.34606 | 0.125 | 0.08 | 261 | 0 | 0.364 | 1 | 1 | cs | TRUE
34 | LV_310-7_0_4_line_34 |  | 30 | 32 | 0.033124 | 0.125 | 0.08 | 261 | 0 | 0.364 | 1 | 1 | cs | TRUE
35 | LV_310-7_0_4_line_35 |  | 31 | 107 | 0.012333 | 0.125 | 0.08 | 261 | 0 | 0.364 | 1 | 1 | cs | TRUE
36 | LV_310-7_0_4_line_36 |  | 32 | 103 | 0.0013714 | 0.125 | 0.08 | 261 | 0 | 0.364 | 1 | 1 | cs | TRUE
37 | LV_310-7_0_4_line_37 |  | 33 | 34 | 0.022707 | 0.125 | 0.08 | 261 | 0 | 0.364 | 1 | 1 | cs | TRUE
38 | LV_310-7_0_4_line_38 |  | 33 | 35 | 0.014436 | 0.125 | 0.08 | 261 | 0 | 0.364 | 1 | 1 | cs | TRUE
39 | LV_310-7_0_4_line_39 |  | 34 | 36 | 0.017045 | 0.125 | 0.08 | 261 | 0 | 0.364 | 1 | 1 | cs | TRUE
40 | LV_310-7_0_4_line_40 |  | 35 | 37 | 0.011391 | 0.125 | 0.08 | 261 | 0 | 0.364 | 1 | 1 | cs | TRUE
41 | LV_310-7_0_4_line_41 |  | 36 | 38 | 0.0074546 | 0.125 | 0.08 | 261 | 0 | 0.364 | 1 | 1 | cs | TRUE
42 | LV_310-7_0_4_line_42 |  | 36 | 39 | 0.019976 | 0.125 | 0.08 | 261 | 0 | 0.364 | 1 | 1 | cs | TRUE
43 | LV_310-7_0_4_line_43 |  | 37 | 40 | 0.011158 | 0.125 | 0.08 | 261 | 0 | 0.364 | 1 | 1 | cs | TRUE
44 | LV_310-7_0_4_line_44 |  | 37 | 41 | 0.021199 | 0.125 | 0.08 | 261 | 0 | 0.364 | 1 | 1 | cs | TRUE
45 | LV_310-7_0_4_line_45 |  | 38 | 42 | 0.017846 | 0.125 | 0.08 | 261 | 0 | 0.364 | 1 | 1 | cs | TRUE
46 | LV_310-7_0_4_line_46 |  | 39 | 43 | 0.0095306 | 0.125 | 0.08 | 261 | 0 | 0.364 | 1 | 1 | cs | TRUE
47 | LV_310-7_0_4_line_47 |  | 41 | 44 | 0.031797 | 0.125 | 0.08 | 261 | 0 | 0.364 | 1 | 1 | cs | TRUE
48 | LV_310-7_0_4_line_48 |  | 43 | 55 | 0.020959 | 0.125 | 0.08 | 261 | 0 | 0.364 | 1 | 1 | cs | TRUE
49 | LV_310-7_0_4_line_49 |  | 44 | 60 | 0.015002 | 0.125 | 0.08 | 261 | 0 | 0.364 | 1 | 1 | cs | TRUE
50 | LV_310-7_0_4_line_50 |  | 44 | 54 | 0.032479 | 0.125 | 0.08 | 261 | 0 | 0.364 | 1 | 1 | cs | TRUE
51 | LV_310-7_0_4_line_51 |  | 45 | 46 | 0.023139 | 0.125 | 0.08 | 261 | 0 | 0.364 | 1 | 1 | cs | TRUE
52 | LV_310-7_0_4_line_52 |  | 45 | 47 | 0.018476 | 0.125 | 0.08 | 261 | 0 | 0.364 | 1 | 1 | cs | TRUE
53 | LV_310-7_0_4_line_53 |  | 46 | 48 | 0.02004 | 0.125 | 0.08 | 261 | 0 | 0.364 | 1 | 1 | cs | TRUE
54 | LV_310-7_0_4_line_54 |  | 47 | 49 | 0.1904 | 0.125 | 0.08 | 261 | 0 | 0.364 | 1 | 1 | cs | TRUE
55 | LV_310-7_0_4_line_55 |  | 47 | 50 | 0.017122 | 0.125 | 0.08 | 261 | 0 | 0.364 | 1 | 1 | cs | TRUE
56 | LV_310-7_0_4_line_56 |  | 49 | 51 | 0.2075 | 0.125 | 0.08 | 261 | 0 | 0.364 | 1 | 1 | cs | TRUE
57 | LV_310-7_0_4_line_57 |  | 50 | 52 | 0.0086993 | 0.125 | 0.08 | 261 | 0 | 0.364 | 1 | 1 | cs | TRUE
58 | LV_310-7_0_4_line_58 |  | 51 | 53 | 0.0036043 | 0.125 | 0.08 | 261 | 0 | 0.364 | 1 | 1 | cs | TRUE
59 | LV_310-7_0_4_line_59 |  | 52 | 54 | 0.032253 | 0.125 | 0.08 | 261 | 0 | 0.364 | 1 | 1 | cs | TRUE
60 | LV_310-7_0_4_line_60 |  | 53 | 156 | 0.015573 | 0.125 | 0.08 | 261 | 0 | 0.364 | 1 | 1 | cs | TRUE
61 | LV_310-7_0_4_line_61 |  | 55 | 56 | 0.026046 | 0.125 | 0.08 | 261 | 0 | 0.364 | 1 | 1 | cs | TRUE
62 | LV_310-7_0_4_line_62 |  | 56 | 57 | 0.011896 | 0.125 | 0.08 | 261 | 0 | 0.364 | 1 | 1 | cs | TRUE
63 | LV_310-7_0_4_line_63 |  | 58 | 59 | 0.033544 | 0.125 | 0.08 | 261 | 0 | 0.364 | 1 | 1 | cs | TRUE
64 | LV_310-7_0_4_line_64 |  | 59 | 62 | 0.018927 | 0.125 | 0.08 | 261 | 0 | 0.364 | 1 | 1 | cs | TRUE
65 | LV_310-7_0_4_line_65 |  | 59 | 60 | 0.016929 | 0.125 | 0.08 | 261 | 0 | 0.364 | 1 | 1 | cs | TRUE
66 | LV_310-7_0_4_line_66 |  | 60 | 61 | 0.016391 | 0.125 | 0.08 | 261 | 0 | 0.364 | 1 | 1 | cs | TRUE
67 | LV_310-7_0_4_line_67 |  | 62 | 63 | 0.015614 | 0.125 | 0.08 | 261 | 0 | 0.364 | 1 | 1 | cs | TRUE
68 | LV_310-7_0_4_line_68 |  | 63 | 72 | 0.007497 | 0.125 | 0.08 | 261 | 0 | 0.364 | 1 | 1 | cs | TRUE
69 | LV_310-7_0_4_line_69 |  | 63 | 73 | 0.0086983 | 0.125 | 0.08 | 261 | 0 | 0.364 | 1 | 1 | cs | TRUE
70 | LV_310-7_0_4_line_70 |  | 64 | 65 | 0.029502 | 0.125 | 0.08 | 261 | 0 | 0.364 | 1 | 1 | cs | TRUE
71 | LV_310-7_0_4_line_71 |  | 64 | 66 | 0.010603 | 0.125 | 0.08 | 261 | 0 | 0.364 | 1 | 1 | cs | TRUE
72 | LV_310-7_0_4_line_72 |  | 65 | 74 | 0.021692 | 0.125 | 0.08 | 261 | 0 | 0.364 | 1 | 1 | cs | TRUE
73 | LV_310-7_0_4_line_73 |  | 65 | 75 | 0.024934 | 0.125 | 0.08 | 261 | 0 | 0.364 | 1 | 1 | cs | TRUE
74 | LV_310-7_0_4_line_74 |  | 65 | 76 | 0.012066 | 0.125 | 0.08 | 261 | 0 | 0.364 | 1 | 1 | cs | TRUE
75 | LV_310-7_0_4_line_75 |  | 66 | 77 | 0.029882 | 0.125 | 0.08 | 261 | 0 | 0.364 | 1 | 1 | cs | TRUE
76 | LV_310-7_0_4_line_76 |  | 67 | 68 | 0.038342 | 0.125 | 0.08 | 261 | 0 | 0.364 | 1 | 1 | cs | TRUE
77 | LV_310-7_0_4_line_77 |  | 67 | 69 | 0.05206 | 0.125 | 0.08 | 261 | 0 | 0.364 | 1 | 1 | cs | TRUE
78 | LV_310-7_0_4_line_78 |  | 69 | 70 | 0.01901 | 0.125 | 0.08 | 261 | 0 | 0.364 | 1 | 1 | cs | TRUE
79 | LV_310-7_0_4_line_79 |  | 69 | 71 | 0.0090654 | 0.125 | 0.08 | 261 | 0 | 0.364 | 1 | 1 | cs | TRUE
80 | LV_310-7_0_4_line_80 |  | 70 | 78 | 0.011025 | 0.125 | 0.08 | 261 | 0 | 0.364 | 1 | 1 | cs | TRUE
81 | LV_310-7_0_4_line_81 |  | 71 | 77 | 0.046147 | 0.125 | 0.08 | 261 | 0 | 0.364 | 1 | 1 | cs | TRUE
82 | LV_310-7_0_4_line_82 |  | 73 | 89 | 0.0079419 | 0.125 | 0.08 | 261 | 0 | 0.364 | 1 | 1 | cs | TRUE
83 | LV_310-7_0_4_line_83 |  | 75 | 90 | 0.00065425 | 0.125 | 0.08 | 261 | 0 | 0.364 | 1 | 1 | cs | TRUE
84 | LV_310-7_0_4_line_84 |  | 76 | 89 | 0.012352 | 0.125 | 0.08 | 261 | 0 | 0.364 | 1 | 1 | cs | TRUE
85 | LV_310-7_0_4_line_85 |  | 77 | 80 | 0.015295 | 0.125 | 0.08 | 261 | 0 | 0.364 | 1 | 1 | cs | TRUE
86 | LV_310-7_0_4_line_86 |  | 78 | 88 | 0.0021474 | 0.125 | 0.08 | 261 | 0 | 0.364 | 1 | 1 | cs | TRUE
87 | LV_310-7_0_4_line_87 |  | 79 | 80 | 0.0048262 | 0.125 | 0.08 | 261 | 0 | 0.364 | 1 | 1 | cs | TRUE
88 | LV_310-7_0_4_line_88 |  | 80 | 81 | 0.011498 | 0.125 | 0.08 | 261 | 0 | 0.364 | 1 | 1 | cs | TRUE
89 | LV_310-7_0_4_line_89 |  | 81 | 82 | 0.008778 | 0.125 | 0.08 | 261 | 0 | 0.364 | 1 | 1 | cs | TRUE
90 | LV_310-7_0_4_line_90 |  | 83 | 84 | 0.011372 | 0.125 | 0.08 | 261 | 0 | 0.364 | 1 | 1 | cs | TRUE
91 | LV_310-7_0_4_line_91 |  | 83 | 85 | 0.011081 | 0.125 | 0.08 | 261 | 0 | 0.364 | 1 | 1 | cs | TRUE
92 | LV_310-7_0_4_line_92 |  | 85 | 86 | 0.0022896 | 0.125 | 0.08 | 261 | 0 | 0.364 | 1 | 1 | cs | TRUE
93 | LV_310-7_0_4_line_93 |  | 85 | 87 | 0.011359 | 0.125 | 0.08 | 261 | 0 | 0.364 | 1 | 1 | cs | TRUE
94 | LV_310-7_0_4_line_94 |  | 86 | 88 | 0.02885 | 0.125 | 0.08 | 261 | 0 | 0.364 | 1 | 1 | cs | TRUE
95 | LV_310-7_0_4_line_95 |  | 90 | 91 | 0.0080898 | 0.125 | 0.08 | 261 | 0 | 0.364 | 1 | 1 | cs | TRUE
96 | LV_310-7_0_4_line_96 |  | 90 | 92 | 0.047037 | 0.125 | 0.08 | 261 | 0 | 0.364 | 1 | 1 | cs | TRUE
97 | LV_310-7_0_4_line_97 |  | 91 | 93 | 0.071411 | 0.125 | 0.08 | 261 | 0 | 0.364 | 1 | 1 | cs | TRUE
98 | LV_310-7_0_4_line_98 |  | 93 | 94 | 0.006931 | 0.125 | 0.08 | 261 | 0 | 0.364 | 1 | 1 | cs | TRUE
99 | LV_310-7_0_4_line_99 |  | 94 | 102 | 0.039598 | 0.125 | 0.08 | 261 | 0 | 0.364 | 1 | 1 | cs | TRUE
100 | LV_310-7_0_4_line_100 |  | 95 | 96 | 0.047465 | 0.125 | 0.08 | 261 | 0 | 0.364 | 1 | 1 | cs | TRUE
101 | LV_310-7_0_4_line_101 |  | 95 | 97 | 0.0026384 | 0.125 | 0.08 | 261 | 0 | 0.364 | 1 | 1 | cs | TRUE
102 | LV_310-7_0_4_line_102 |  | 96 | 98 | 0.020382 | 0.125 | 0.08 | 261 | 0 | 0.364 | 1 | 1 | cs | TRUE
103 | LV_310-7_0_4_line_103 |  | 97 | 99 | 0.024796 | 0.125 | 0.08 | 261 | 0 | 0.364 | 1 | 1 | cs | TRUE
104 | LV_310-7_0_4_line_104 |  | 98 | 100 | 0.013222 | 0.125 | 0.08 | 261 | 0 | 0.364 | 1 | 1 | cs | TRUE
105 | LV_310-7_0_4_line_105 |  | 100 | 101 | 0.0134 | 0.125 | 0.08 | 261 | 0 | 0.364 | 1 | 1 | cs | TRUE
106 | LV_310-7_0_4_line_106 |  | 101 | 102 | 0.024331 | 0.125 | 0.08 | 261 | 0 | 0.364 | 1 | 1 | cs | TRUE
107 | LV_310-7_0_4_line_107 |  | 104 | 105 | 0.018854 | 0.125 | 0.08 | 261 | 0 | 0.364 | 1 | 1 | cs | TRUE
108 | LV_310-7_0_4_line_108 |  | 104 | 106 | 0.018353 | 0.125 | 0.08 | 261 | 0 | 0.364 | 1 | 1 | cs | TRUE
109 | LV_310-7_0_4_line_109 |  | 105 | 108 | 0.020047 | 0.125 | 0.08 | 261 | 0 | 0.364 | 1 | 1 | cs | TRUE
110 | LV_310-7_0_4_line_110 |  | 106 | 109 | 0.013208 | 0.125 | 0.08 | 261 | 0 | 0.364 | 1 | 1 | cs | TRUE
111 | LV_310-7_0_4_line_111 |  | 107 | 110 | 0.018873 | 0.125 | 0.08 | 261 | 0 | 0.364 | 1 | 1 | cs | TRUE
112 | LV_310-7_0_4_line_112 |  | 109 | 150 | 0.039429 | 0.125 | 0.08 | 261 | 0 | 0.364 | 1 | 1 | cs | TRUE
113 | LV_310-7_0_4_line_113 |  | 109 | 160 | 0.011764 | 0.125 | 0.08 | 261 | 0 | 0.364 | 1 | 1 | cs | TRUE
114 | LV_310-7_0_4_line_114 |  | 110 | 172 | 0.029263 | 0.125 | 0.08 | 261 | 0 | 0.364 | 1 | 1 | cs | TRUE
115 | LV_310-7_0_4_line_115 |  | 110 | 167 | 0.021633 | 0.125 | 0.08 | 261 | 0 | 0.364 | 1 | 1 | cs | TRUE
116 | LV_310-7_0_4_line_116 |  | 111 | 158 | 0.01046 | 0.125 | 0.08 | 261 | 0 | 0.364 | 1 | 3 | cs | TRUE
117 | LV_310-7_0_4_line_117 |  | 113 | 114 | 0.088447 | 0.125 | 0.08 | 261 | 0 | 0.364 | 1 | 1 | cs | TRUE
118 | LV_310-7_0_4_line_118 |  | 113 | 115 | 0.031434 | 0.125 | 0.08 | 261 | 0 | 0.364 | 1 | 1 | cs | TRUE
119 | LV_310-7_0_4_line_119 |  | 114 | 120 | 0.050578 | 0.125 | 0.08 | 261 | 0 | 0.364 | 1 | 1 | cs | TRUE
120 | LV_310-7_0_4_line_120 |  | 114 | 121 | 0.015897 | 0.125 | 0.08 | 261 | 0 | 0.364 | 1 | 1 | cs | TRUE
121 | LV_310-7_0_4_line_121 |  | 114 | 118 | 0.019358 | 0.125 | 0.08 | 261 | 0 | 0.364 | 1 | 1 | cs | TRUE
122 | LV_310-7_0_4_line_122 |  | 115 | 123 | 0.00051285 | 0.125 | 0.08 | 261 | 0 | 0.364 | 1 | 1 | cs | TRUE
123 | LV_310-7_0_4_line_123 |  | 116 | 117 | 0.0028138 | 0.125 | 0.08 | 261 | 0 | 0.364 | 1 | 1 | cs | TRUE
124 | LV_310-7_0_4_line_124 |  | 117 | 119 | 0.070148 | 0.125 | 0.08 | 261 | 0 | 0.364 | 1 | 1 | cs | TRUE
125 | LV_310-7_0_4_line_125 |  | 119 | 208 | 0.00833 | 0.125 | 0.08 | 261 | 0 | 0.364 | 1 | 1 | cs | TRUE
126 | LV_310-7_0_4_line_126 |  | 119 | 205 | 0.011596 | 0.125 | 0.08 | 261 | 0 | 0.364 | 1 | 1 | cs | TRUE
127 | LV_310-7_0_4_line_127 |  | 121 | 122 | 0.008901 | 0.125 | 0.08 | 261 | 0 | 0.364 | 1 | 1 | cs | TRUE
128 | LV_310-7_0_4_line_128 |  | 124 | 125 | 0.027841 | 0.125 | 0.08 | 261 | 0 | 0.364 | 1 | 1 | cs | TRUE
129 | LV_310-7_0_4_line_129 |  | 125 | 199 | 0.017642 | 0.125 | 0.08 | 261 | 0 | 0.364 | 1 | 1 | cs | TRUE
130 | LV_310-7_0_4_line_130 |  | 125 | 203 | 0.010076 | 0.125 | 0.08 | 261 | 0 | 0.364 | 1 | 1 | cs | TRUE
131 | LV_310-7_0_4_line_131 |  | 126 | 127 | 0.010092 | 0.125 | 0.08 | 261 | 0 | 0.364 | 1 | 1 | cs | TRUE
132 | LV_310-7_0_4_line_132 |  | 126 | 128 | 0.020781 | 0.125 | 0.08 | 261 | 0 | 0.364 | 1 | 1 | cs | TRUE
133 | LV_310-7_0_4_line_133 |  | 128 | 129 | 0.0068634 | 0.125 | 0.08 | 261 | 0 | 0.364 | 1 | 1 | cs | TRUE
134 | LV_310-7_0_4_line_134 |  | 128 | 130 | 0.10971 | 0.125 | 0.08 | 261 | 0 | 0.364 | 1 | 1 | cs | TRUE
135 | LV_310-7_0_4_line_135 |  | 129 | 131 | 0.0053971 | 0.125 | 0.08 | 261 | 0 | 0.364 | 1 | 1 | cs | TRUE
136 | LV_310-7_0_4_line_136 |  | 130 | 132 | 0.015487 | 0.125 | 0.08 | 261 | 0 | 0.364 | 1 | 1 | cs | TRUE
137 | LV_310-7_0_4_line_137 |  | 130 | 133 | 0.022317 | 0.125 | 0.08 | 261 | 0 | 0.364 | 1 | 1 | cs | TRUE
138 | LV_310-7_0_4_line_138 |  | 131 | 139 | 0.013487 | 0.125 | 0.08 | 261 | 0 | 0.364 | 1 | 1 | cs | TRUE
139 | LV_310-7_0_4_line_139 |  | 132 | 140 | 0.012153 | 0.125 | 0.08 | 261 | 0 | 0.364 | 1 | 1 | cs | TRUE
140 | LV_310-7_0_4_line_140 |  | 133 | 141 | 0.0097683 | 0.125 | 0.08 | 261 | 0 | 0.364 | 1 | 1 | cs | TRUE
141 | LV_310-7_0_4_line_141 |  | 134 | 135 | 0.015347 | 0.125 | 0.08 | 261 | 0 | 0.364 | 1 | 1 | cs | TRUE
142 | LV_310-7_0_4_line_142 |  | 135 | 162 | 0.0046623 | 0.125 | 0.08 | 261 | 0 | 0.364 | 1 | 1 | cs | TRUE
143 | LV_310-7_0_4_line_143 |  | 136 | 137 | 0.035568 | 0.125 | 0.08 | 261 | 0 | 0.364 | 1 | 1 | cs | TRUE
144 | LV_310-7_0_4_line_144 |  | 136 | 138 | 0.026235 | 0.125 | 0.08 | 261 | 0 | 0.364 | 1 | 1 | cs | TRUE
145 | LV_310-7_0_4_line_145 |  | 137 | 167 | 0.0022577 | 0.125 | 0.08 | 261 | 0 | 0.364 | 1 | 1 | cs | TRUE
146 | LV_310-7_0_4_line_146 |  | 138 | 149 | 0.0097075 | 0.125 | 0.08 | 261 | 0 | 0.364 | 1 | 1 | cs | TRUE
147 | LV_310-7_0_4_line_147 |  | 139 | 142 | 0.003576 | 0.125 | 0.08 | 261 | 0 | 0.364 | 1 | 1 | cs | TRUE
148 | LV_310-7_0_4_line_148 |  | 141 | 174 | 0.020356 | 0.125 | 0.08 | 261 | 0 | 0.364 | 1 | 1 | cs | TRUE
149 | LV_310-7_0_4_line_149 |  | 141 | 175 | 0.019338 | 0.125 | 0.08 | 261 | 0 | 0.364 | 1 | 1 | cs | TRUE
150 | LV_310-7_0_4_line_150 |  | 142 | 143 | 0.024498 | 0.125 | 0.08 | 261 | 0 | 0.364 | 1 | 1 | cs | TRUE
151 | LV_310-7_0_4_line_151 |  | 142 | 144 | 0.03391 | 0.125 | 0.08 | 261 | 0 | 0.364 | 1 | 1 | cs | TRUE
152 | LV_310-7_0_4_line_152 |  | 143 | 148 | 0.0009385 | 0.125 | 0.08 | 261 | 0 | 0.364 | 1 | 1 | cs | TRUE
153 | LV_310-7_0_4_line_153 |  | 144 | 149 | 0.0076629 | 0.125 | 0.08 | 261 | 0 | 0.364 | 1 | 1 | cs | TRUE
154 | LV_310-7_0_4_line_154 |  | 144 | 150 | 0.036463 | 0.125 | 0.08 | 261 | 0 | 0.364 | 1 | 1 | cs | TRUE
155 | LV_310-7_0_4_line_155 |  | 145 | 146 | 0.020484 | 0.125 | 0.08 | 261 | 0 | 0.364 | 1 | 3 | cs | TRUE
156 | LV_310-7_0_4_line_156 |  | 145 | 147 | 0.021723 | 0.125 | 0.08 | 261 | 0 | 0.364 | 1 | 3 | cs | TRUE
157 | LV_310-7_0_4_line_157 |  | 146 | 151 | 0.016025 | 0.125 | 0.08 | 261 | 0 | 0.364 | 1 | 1 | cs | TRUE
158 | LV_310-7_0_4_line_158 |  | 146 | 152 | 0.007306 | 0.125 | 0.08 | 261 | 0 | 0.364 | 1 | 3 | cs | TRUE
159 | LV_310-7_0_4_line_159 |  | 147 | 153 | 0.02386 | 0.125 | 0.08 | 261 | 0 | 0.364 | 1 | 3 | cs | TRUE
160 | LV_310-7_0_4_line_160 |  | 150 | 170 | 0.015699 | 0.125 | 0.08 | 261 | 0 | 0.364 | 1 | 1 | cs | TRUE
161 | LV_310-7_0_4_line_161 |  | 152 | 154 | 0.26632 | 0.125 | 0.08 | 261 | 0 | 0.364 | 1 | 3 | cs | TRUE
162 | LV_310-7_0_4_line_162 |  | 153 | 159 | 0.017501 | 0.125 | 0.08 | 261 | 0 | 0.364 | 1 | 1 | cs | TRUE
163 | LV_310-7_0_4_line_163 |  | 153 | 158 | 0.020119 | 0.125 | 0.08 | 261 | 0 | 0.364 | 1 | 3 | cs | TRUE
164 | LV_310-7_0_4_line_164 |  | 154 | 155 | 0.023793 | 0.125 | 0.08 | 261 | 0 | 0.364 | 1 | 1 | cs | TRUE
165 | LV_310-7_0_4_line_165 |  | 155 | 156 | 0.0224 | 0.125 | 0.08 | 261 | 0 | 0.364 | 1 | 1 | cs | TRUE
166 | LV_310-7_0_4_line_166 |  | 156 | 157 | 0.022423 | 0.125 | 0.08 | 261 | 0 | 0.364 | 1 | 1 | cs | TRUE
167 | LV_310-7_0_4_line_167 |  | 159 | 160 | 0.037945 | 0.125 | 0.08 | 261 | 0 | 0.364 | 1 | 1 | cs | TRUE
168 | LV_310-7_0_4_line_168 |  | 160 | 161 | 0.020951 | 0.125 | 0.08 | 261 | 0 | 0.364 | 1 | 1 | cs | TRUE
169 | LV_310-7_0_4_line_169 |  | 161 | 171 | 0.0093059 | 0.125 | 0.08 | 261 | 0 | 0.364 | 1 | 1 | cs | TRUE
170 | LV_310-7_0_4_line_170 |  | 162 | 163 | 0.012988 | 0.125 | 0.08 | 261 | 0 | 0.364 | 1 | 1 | cs | TRUE
171 | LV_310-7_0_4_line_171 |  | 163 | 164 | 0.011169 | 0.125 | 0.08 | 261 | 0 | 0.364 | 1 | 1 | cs | TRUE
172 | LV_310-7_0_4_line_172 |  | 163 | 165 | 0.038725 | 0.125 | 0.08 | 261 | 0 | 0.364 | 1 | 1 | cs | TRUE
173 | LV_310-7_0_4_line_173 |  | 164 | 166 | 0.0035248 | 0.125 | 0.08 | 261 | 0 | 0.364 | 1 | 1 | cs | TRUE
174 | LV_310-7_0_4_line_174 |  | 166 | 167 | 0.028373 | 0.125 | 0.08 | 261 | 0 | 0.364 | 1 | 1 | cs | TRUE
175 | LV_310-7_0_4_line_175 |  | 168 | 169 | 0.0065128 | 0.125 | 0.08 | 261 | 0 | 0.364 | 1 | 1 | cs | TRUE
176 | LV_310-7_0_4_line_176 |  | 169 | 170 | 0.01663 | 0.125 | 0.08 | 261 | 0 | 0.364 | 1 | 1 | cs | TRUE
177 | LV_310-7_0_4_line_177 |  | 172 | 173 | 0.016869 | 0.125 | 0.08 | 261 | 0 | 0.364 | 1 | 1 | cs | TRUE
178 | LV_310-7_0_4_line_178 |  | 174 | 176 | 0.021775 | 0.125 | 0.08 | 261 | 0 | 0.364 | 1 | 1 | cs | TRUE
179 | LV_310-7_0_4_line_179 |  | 175 | 177 | 0.2816 | 0.125 | 0.08 | 261 | 0 | 0.364 | 1 | 1 | cs | TRUE
180 | LV_310-7_0_4_line_180 |  | 176 | 178 | 0.0040733 | 0.125 | 0.08 | 261 | 0 | 0.364 | 1 | 1 | cs | TRUE
181 | LV_310-7_0_4_line_181 |  | 177 | 179 | 0.035069 | 0.125 | 0.08 | 261 | 0 | 0.364 | 1 | 1 | cs | TRUE
182 | LV_310-7_0_4_line_182 |  | 178 | 183 | 0.37409 | 0.125 | 0.08 | 261 | 0 | 0.364 | 1 | 1 | cs | TRUE
183 | LV_310-7_0_4_line_183 |  | 179 | 180 | 0.037731 | 0.125 | 0.08 | 261 | 0 | 0.364 | 1 | 1 | cs | TRUE
184 | LV_310-7_0_4_line_184 |  | 180 | 181 | 0.010546 | 0.125 | 0.08 | 261 | 0 | 0.364 | 1 | 1 | cs | TRUE
185 | LV_310-7_0_4_line_185 |  | 180 | 182 | 0.014746 | 0.125 | 0.08 | 261 | 0 | 0.364 | 1 | 1 | cs | TRUE
186 | LV_310-7_0_4_line_186 |  | 181 | 194 | 0.024593 | 0.125 | 0.08 | 261 | 0 | 0.364 | 1 | 1 | cs | TRUE
187 | LV_310-7_0_4_line_187 |  | 182 | 186 | 0.042333 | 0.125 | 0.08 | 261 | 0 | 0.364 | 1 | 1 | cs | TRUE
188 | LV_310-7_0_4_line_188 |  | 182 | 193 | 0.015262 | 0.125 | 0.08 | 261 | 0 | 0.364 | 1 | 1 | cs | TRUE
189 | LV_310-7_0_4_line_189 |  | 183 | 184 | 0.010546 | 0.125 | 0.08 | 261 | 0 | 0.364 | 1 | 1 | cs | TRUE
190 | LV_310-7_0_4_line_190 |  | 184 | 185 | 0.38677 | 0.125 | 0.08 | 261 | 0 | 0.364 | 1 | 1 | cs | TRUE
191 | LV_310-7_0_4_line_191 |  | 186 | 187 | 0.02251 | 0.125 | 0.08 | 261 | 0 | 0.364 | 1 | 1 | cs | TRUE
192 | LV_310-7_0_4_line_192 |  | 187 | 201 | 0.0079064 | 0.125 | 0.08 | 261 | 0 | 0.364 | 1 | 1 | cs | TRUE
193 | LV_310-7_0_4_line_193 |  | 188 | 189 | 0.021063 | 0.125 | 0.08 | 261 | 0 | 0.364 | 1 | 1 | cs | TRUE
194 | LV_310-7_0_4_line_194 |  | 189 | 190 | 0.0055613 | 0.125 | 0.08 | 261 | 0 | 0.364 | 1 | 1 | cs | TRUE
195 | LV_310-7_0_4_line_195 |  | 189 | 191 | 0.010108 | 0.125 | 0.08 | 261 | 0 | 0.364 | 1 | 1 | cs | TRUE
196 | LV_310-7_0_4_line_196 |  | 190 | 192 | 0.012836 | 0.125 | 0.08 | 261 | 0 | 0.364 | 1 | 1 | cs | TRUE
197 | LV_310-7_0_4_line_197 |  | 191 | 193 | 0.0087657 | 0.125 | 0.08 | 261 | 0 | 0.364 | 1 | 1 | cs | TRUE
198 | LV_310-7_0_4_line_198 |  | 194 | 195 | 0.013337 | 0.125 | 0.08 | 261 | 0 | 0.364 | 1 | 1 | cs | TRUE
199 | LV_310-7_0_4_line_199 |  | 195 | 196 | 0.014884 | 0.125 | 0.08 | 261 | 0 | 0.364 | 1 | 1 | cs | TRUE
200 | LV_310-7_0_4_line_200 |  | 195 | 197 | 0.009164 | 0.125 | 0.08 | 261 | 0 | 0.364 | 1 | 1 | cs | TRUE
201 | LV_310-7_0_4_line_201 |  | 198 | 199 | 0.02829 | 0.125 | 0.08 | 261 | 0 | 0.364 | 1 | 1 | cs | TRUE
202 | LV_310-7_0_4_line_202 |  | 198 | 200 | 0.043311 | 0.125 | 0.08 | 261 | 0 | 0.364 | 1 | 1 | cs | TRUE
203 | LV_310-7_0_4_line_203 |  | 199 | 201 | 0.00919 | 0.125 | 0.08 | 261 | 0 | 0.364 | 1 | 1 | cs | TRUE
204 | LV_310-7_0_4_line_204 |  | 200 | 202 | 0.0062739 | 0.125 | 0.08 | 261 | 0 | 0.364 | 1 | 1 | cs | TRUE
205 | LV_310-7_0_4_line_205 |  | 204 | 205 | 0.030208 | 0.125 | 0.08 | 261 | 0 | 0.364 | 1 | 1 | cs | TRUE
206 | LV_310-7_0_4_line_206 |  | 205 | 206 | 0.053509 | 0.125 | 0.08 | 261 | 0 | 0.364 | 1 | 1 | cs | TRUE
207 | LV_310-7_0_4_line_207 |  | 206 | 207 | 0.094183 | 0.125 | 0.08 | 261 | 0 | 0.364 | 1 | 1 | cs | TRUE

## trafo
| name | std_type | hv_bus | lv_bus | sn_mva | vn_hv_kv | vn_lv_kv | vk_percent | vkr_percent | pfe_kw | i0_percent | shift_degree | tap_side | tap_neutral | tap_min | tap_max | tap_step_percent | tap_step_degree | tap_pos | tap_phase_shifter | parallel | df | in_service
0 | LV_310-7_0_4_trafo_165 | 0.63 MVA 20/0.4 kV | 209 | 154 | 0.63 | 20 | 0.4 | 6 | 1.206 | 1.65 | 0.2619 | 150 | hv | 0 | -2 | 2 | 2.5 | 0 | 0 | FALSE | 1 | 1 | TRUE

## line_geodata
| x0 | y0 | x1 | y1 | x2 | y2 | x3 | y3 | x4 | y4 | x5 | y5 | x6 | y6 | x7 | y7 | x8 | y8 | x9 | y9 | x10 | y10 | x11 | y11 | x12 | y12 | x13 | y13 | x14 | y14
0 | 2599001.1795 | 1213105.3128 | 2598999.8186 | 1213105.5317
1 | 2599001.1795 | 1213105.3128 | 2599009.0927 | 1213104.0399 | 2599025.0743 | 1213103.2923 | 2599054.2428 | 1213104.9548 | 2599065.9561 | 1213105.306
2 | 2598936.268 | 1213128.7005 | 2598947.9722 | 1213123.1285 | 2598982.5914 | 1213108.3027 | 2598999.8186 | 1213105.5317
3 | 2598936.268 | 1213128.7005 | 2598934.5565 | 1213124.5506
4 | 2598936.268 | 1213128.7005 | 2598942.7444 | 1213151.6334
5 | 2598485.4312 | 1213498.4549 | 2598473.9768 | 1213635.2772
6 | 2598485.4312 | 1213498.4549 | 2598519.0795 | 1213035.7093
7 | 2598473.9768 | 1213635.2772 | 2598470.9099 | 1213671.9115 | 2598468.7276 | 1213690.756 | 2598467.9172 | 1213699.3166 | 2598467.9172 | 1213699.3166
8 | 2598499.1756 | 1212968.6993 | 2598512.6002 | 1213006.9283 | 2598519.0795 | 1213035.7093
9 | 2598926.0165 | 1213103.8441 | 2598934.5565 | 1213124.5506
10 | 2598946.6281 | 1213165.3857 | 2598942.7444 | 1213151.6334
11 | 2599381.6377 | 1213669.8907 | 2599387.9418 | 1213670.4904 | 2599395.6209 | 1213674.0915 | 2599401.6064 | 1213678.6156 | 2599404.2957 | 1213684.1184
12 | 2599381.9839 | 1213773.3932 | 2599383.9265 | 1213758.3623 | 2599386.4166 | 1213749.079 | 2599387.3802 | 1213740.8854 | 2599404.2957 | 1213684.1184
13 | 2598926.0165 | 1213103.8441 | 2598923.1934 | 1213078.2415 | 2598940.3828 | 1213036.9707 | 2598968.1914 | 1212995.0531 | 2598971.2282 | 1212968.9688
14 | 2598926.0165 | 1213103.8441 | 2598924.0237 | 1213110.0169
15 | 2598936.6637 | 1213171.869 | 2598946.6281 | 1213165.3857
16 | 2598904.2788 | 1213164.4486 | 2598893.3271 | 1213158.8479 | 2598885.5754 | 1213157.8957
17 | 2598884.7436 | 1213157.7935 | 2598885.5754 | 1213157.8957
18 | 2598908.9366 | 1213166.8305 | 2598904.2788 | 1213164.4486
19 | 2598884.7436 | 1213157.7935 | 2598875.2529 | 1213177.9067
20 | 2598876.0995 | 1213157.6285 | 2598884.7436 | 1213157.7935
21 | 2598936.6637 | 1213171.869 | 2598919.991 | 1213172.4837 | 2598908.9366 | 1213166.8305
22 | 2598899.1076 | 1213198.091 | 2598927.8544 | 1213181.5206 | 2598936.6637 | 1213171.869
23 | 2598899.1076 | 1213198.091 | 2598902.6112 | 1213207.729 | 2598906.2815 | 1213216.0552
24 | 2598899.1076 | 1213198.091 | 2598873.5607 | 1213213.497
25 | 2598970.2577 | 1212951.9798 | 2598972.1806 | 1212960.7888 | 2598971.2282 | 1212968.9688
26 | 2598969.9622 | 1212917.6429 | 2598965.7403 | 1212926.2262 | 2598968.0068 | 1212941.6678 | 2598970.2577 | 1212951.9798
27 | 2598969.9622 | 1212917.6429 | 2598956.0387 | 1212918.7794 | 2598948.6552 | 1212919.1618
28 | 2598969.9622 | 1212917.6429 | 2598987.7586 | 1212910.569 | 2598990.1759 | 1212910.4245
29 | 2598499.1756 | 1212968.6993 | 2598522.2482 | 1212952.562 | 2598540.9537 | 1212938.5271 | 2598559.3198 | 1212933.3862 | 2598613.3812 | 1212933.0392 | 2598642.9066 | 1212930.464 | 2598662.8141 | 1212922.5881 | 2598679.9797 | 1212915.3912 | 2598702.8041 | 1212907.1813 | 2598725.6375 | 1212904.2634 | 2598742.7964 | 1212900.8354 | 2598762.0213 | 1212896.5509 | 2598783.8218 | 1212894.8341 | 2598786.7247 | 1212894.2215
30 | 2598825.1802 | 1212882.0404 | 2598804.0723 | 1212890.5607 | 2598786.7247 | 1212894.2215
31 | 2598855.2539 | 1212884.391 | 2598831.4394 | 1212881.9613 | 2598825.1802 | 1212882.0404
32 | 2598825.1802 | 1212882.0404 | 2598815.9509 | 1212882.1646 | 2598803.1207 | 1212880.7443 | 2598798.303 | 1212872.7631 | 2598796.8917 | 1212869.0742
33 | 2598206.1918 | 1213392.5766 | 2598208.1987 | 1213398.1235 | 2598209.6431 | 1213402.103 | 2598224.6305 | 1213455.6283 | 2598225.7178 | 1213459.508 | 2598228.326 | 1213468.9458 | 2598230.1215 | 1213478.7952 | 2598232.0664 | 1213504.8425 | 2598233.0347 | 1213516.8044 | 2598235.2955 | 1213582.1959 | 2598238.1578 | 1213652.5233 | 2598239.2283 | 1213725.0192 | 2598239.9585 | 1213728.6432 | 2598240.9619 | 1213731.3333 | 2598243.2337 | 1213734.0008
34 | 2598206.1918 | 1213392.5766 | 2598201.2132 | 1213405.6521 | 2598202.2045 | 1213417.9142 | 2598201.2198 | 1213424.6731
35 | 2598243.2337 | 1213734.0008 | 2598246.6443 | 1213735.4227 | 2598255.0009 | 1213737.6088
36 | 2598201.0221 | 1213426.0302 | 2598201.2198 | 1213424.6731
37 | 2599324.967 | 1213801.9868 | 2599327.6563 | 1213779.4397
38 | 2599324.967 | 1213801.9868 | 2599323.2573 | 1213816.3212
39 | 2599332.4175 | 1213763.9049 | 2599329.1445 | 1213766.9626 | 2599327.6563 | 1213779.4397
40 | 2599324.3444 | 1213827.6305 | 2599323.1204 | 1213817.4694 | 2599323.2573 | 1213816.3212
41 | 2599332.4175 | 1213763.9049 | 2599333.5759 | 1213756.5408
42 | 2599332.4175 | 1213763.9049 | 2599352.0378 | 1213767.6607
43 | 2599324.3444 | 1213827.6305 | 2599313.3396 | 1213829.6553
44 | 2599324.3444 | 1213827.6305 | 2599325.3357 | 1213848.8059
45 | 2599336.3491 | 1213738.9118 | 2599333.5759 | 1213756.5408
46 | 2599361.3984 | 1213769.4526 | 2599352.0378 | 1213767.6607
47 | 2599330.2295 | 1213880.1703 | 2599328.1017 | 1213870.8876 | 2599325.5705 | 1213853.8228 | 2599325.3357 | 1213848.8059
48 | 2599381.9839 | 1213773.3932 | 2599361.3984 | 1213769.4526
49 | 2599330.2295 | 1213880.1703 | 2599345.275 | 1213880.1351
50 | 2599330.2295 | 1213880.1703 | 2599297.655 | 1213880.2746
51 | 2599238.4089 | 1213895.6891 | 2599237.9243 | 1213902.6174 | 2599254.016 | 1213904.4317
52 | 2599239.6979 | 1213877.2585 | 2599238.4089 | 1213895.6891
53 | 2599269.247 | 1213913.7304 | 2599264.7118 | 1213905.6376 | 2599254.016 | 1213904.4317
54 | 2599239.6979 | 1213877.2585 | 2599211.8848 | 1213872.9489 | 2599052.9933 | 1213837.5319
55 | 2599239.6979 | 1213877.2585 | 2599256.7602 | 1213878.6836
56 | 2599052.9933 | 1213837.5319 | 2598892.4672 | 1213802.4418 | 2598849.8077 | 1213795.7452
57 | 2599256.7602 | 1213878.6836 | 2599265.4293 | 1213879.4077
58 | 2598846.247 | 1213795.1863 | 2598849.8077 | 1213795.7452
59 | 2599297.655 | 1213880.2746 | 2599272.9184 | 1213880.0332 | 2599265.4293 | 1213879.4077
60 | 2598830.8621 | 1213792.7712 | 2598846.247 | 1213795.1863
61 | 2599381.9839 | 1213773.3932 | 2599378.3033 | 1213799.1747
62 | 2599366.713 | 1213796.3523 | 2599378.3033 | 1213799.1747
63 | 2599362.2495 | 1213879.7773 | 2599364.2835 | 1213867.9371 | 2599368.6336 | 1213853.006 | 2599369.7609 | 1213847.1347
64 | 2599362.2495 | 1213879.7773 | 2599356.313 | 1213897.7487
65 | 2599345.275 | 1213880.1351 | 2599362.2495 | 1213879.7773
66 | 2599346.1464 | 1213863.7703 | 2599345.275 | 1213880.1351
67 | 2599351.4156 | 1213912.5748 | 2599356.313 | 1213897.7487
68 | 2599347.7768 | 1213906.016 | 2599351.4156 | 1213912.5748
69 | 2599351.4156 | 1213912.5748 | 2599359.2903 | 1213916.2692
70 | 2599402.0495 | 1213903.7639 | 2599396.0811 | 1213914.415 | 2599388.5868 | 1213930.0135
71 | 2599402.0495 | 1213903.7639 | 2599412.017 | 1213907.3791
72 | 2599388.5868 | 1213930.0135 | 2599408.2073 | 1213939.2651
73 | 2599388.5868 | 1213930.0135 | 2599377.1258 | 1213952.1577
74 | 2599388.5868 | 1213930.0135 | 2599377.6628 | 1213924.8886
75 | 2599440.1088 | 1213917.5675 | 2599412.017 | 1213907.3791
76 | 2599529.1539 | 1213952.1559 | 2599536.1864 | 1213948.9535 | 2599539.8696 | 1213946.1627 | 2599542.1858 | 1213943.4165 | 2599544.0235 | 1213940.9816 | 2599545.1626 | 1213938.7358 | 2599545.4964 | 1213935.2116 | 2599544.9264 | 1213930.8314 | 2599543.635 | 1213926.7626 | 2599541.303 | 1213922.7494
77 | 2599491.6038 | 1213937.4846 | 2599505.2437 | 1213933.6589 | 2599528.8704 | 1213924.5071 | 2599541.303 | 1213922.7494
78 | 2599496.0258 | 1213955.9723 | 2599491.6038 | 1213937.4846
79 | 2599491.6038 | 1213937.4846 | 2599483.1487 | 1213934.2144
80 | 2599496.0258 | 1213955.9723 | 2599493.4742 | 1213966.6977
81 | 2599440.1088 | 1213917.5675 | 2599483.1487 | 1213934.2144
82 | 2599359.2903 | 1213916.2692 | 2599366.4803 | 1213919.6424
83 | 2599376.825 | 1213952.7388 | 2599377.1258 | 1213952.1577
84 | 2599366.4803 | 1213919.6424 | 2599377.6628 | 1213924.8886
85 | 2599440.1088 | 1213917.5675 | 2599435.0977 | 1213932.0206
86 | 2599493.4742 | 1213966.6977 | 2599492.9772 | 1213968.7867
87 | 2599435.0977 | 1213932.0206 | 2599430.8145 | 1213934.2445
88 | 2599435.0977 | 1213932.0206 | 2599438.2271 | 1213934.6329 | 2599436.3941 | 1213941.8249
89 | 2599434.2263 | 1213950.331 | 2599436.3941 | 1213941.8249
90 | 2599506.1313 | 1214002.7198 | 2599494.9529 | 1214000.6318
91 | 2599484.0606 | 1213998.5974 | 2599494.9529 | 1214000.6318
92 | 2599484.0606 | 1213998.5974 | 2599484.7744 | 1213996.4219
93 | 2599484.0606 | 1213998.5974 | 2599480.5228 | 1214009.391
94 | 2599484.7744 | 1213996.4219 | 2599490.6964 | 1213978.3743 | 2599492.9772 | 1213968.7867
95 | 2599376.825 | 1213952.7388 | 2599372.6421 | 1213959.6631
96 | 2599331.689 | 1213951.9104 | 2599338.334 | 1213947.9963 | 2599342.5793 | 1213946.7506 | 2599347.0831 | 1213946.7389 | 2599357.2298 | 1213947.338 | 2599362.4779 | 1213948.3269 | 2599367.9767 | 1213949.7826 | 2599376.825 | 1213952.7388
97 | 2599326.0614 | 1214013.2233 | 2599334.0957 | 1214006.1072 | 2599351.5387 | 1213988.9621 | 2599360.9094 | 1213978.2883 | 2599367.1132 | 1213968.8156 | 2599372.6421 | 1213959.6631
98 | 2599326.0614 | 1214013.2233 | 2599320.413 | 1214017.24
99 | 2599285.7131 | 1214036.0487 | 2599288.3716 | 1214035.1404 | 2599295.2217 | 1214032.1267 | 2599301.9122 | 1214028.7906 | 2599314.6627 | 1214021.3293 | 2599320.413 | 1214017.24
100 | 2599219.4992 | 1214062.4096 | 2599176.7512 | 1214083.0374
101 | 2599174.375 | 1214084.184 | 2599176.7512 | 1214083.0374
102 | 2599219.4992 | 1214062.4096 | 2599238.0595 | 1214053.9878
103 | 2599174.375 | 1214084.184 | 2599171.1508 | 1214107.1196 | 2599170.8185 | 1214108.7202
104 | 2599250.1789 | 1214048.702 | 2599239.4492 | 1214053.3573 | 2599238.0595 | 1214053.9878
105 | 2599250.1789 | 1214048.702 | 2599253.9313 | 1214047.074 | 2599262.7112 | 1214043.9795
106 | 2599285.7131 | 1214036.0487 | 2599269.3934 | 1214041.6243 | 2599262.7112 | 1214043.9795
107 | 2598362.547 | 1213688.9512 | 2598365.5279 | 1213674.7424 | 2598366.7719 | 1213670.5891
108 | 2598362.547 | 1213688.9512 | 2598380.1447 | 1213694.1634
109 | 2598366.7719 | 1213670.5891 | 2598371.0063 | 1213656.4528 | 2598372.6082 | 1213653.862 | 2598374.7042 | 1213653.0609 | 2598374.7042 | 1213653.0609
110 | 2598392.8086 | 1213697.9143 | 2598380.1447 | 1213694.1634
111 | 2598273.2595 | 1213742.3852 | 2598255.0009 | 1213737.6088
112 | 2598378.9884 | 1213734.85 | 2598392.8086 | 1213697.9143
113 | 2598404.0049 | 1213701.6243 | 2598392.8086 | 1213697.9143
114 | 2598273.2595 | 1213742.3852 | 2598274.8521 | 1213734.3358 | 2598276.6556 | 1213720.5831 | 2598277.4495 | 1213713.4395
115 | 2598294.2464 | 1213747.8709 | 2598273.2595 | 1213742.3852
116 | 2598464.9917 | 1213709.3141 | 2598466.9084 | 1213704.4531 | 2598467.9172 | 1213699.3166
117 | 2598855.2539 | 1212884.391 | 2598901.7129 | 1212888.8175 | 2598917.7141 | 1212907.4915 | 2598929.3234 | 1212920.163
118 | 2598855.2539 | 1212884.391 | 2598853.4815 | 1212915.775
119 | 2598929.3234 | 1212920.163 | 2598888.3208 | 1212926.4079 | 2598879.5327 | 1212929.2779
120 | 2598929.3234 | 1212920.163 | 2598926.2732 | 1212935.7642
121 | 2598929.3234 | 1212920.163 | 2598948.6552 | 1212919.1618
122 | 2598853.4815 | 1212915.775 | 2598853.4526 | 1212916.287
123 | 2598992.9847 | 1212910.2567 | 2598990.1759 | 1212910.4245
124 | 2599062.0958 | 1212919.4275 | 2599049.4786 | 1212918.9516 | 2599015.7274 | 1212909.8413 | 2599003.2089 | 1212909.6546 | 2598992.9847 | 1212910.2567
125 | 2599060.7983 | 1212927.6546 | 2599062.0958 | 1212919.4275
126 | 2599073.6721 | 1212918.3138 | 2599062.0958 | 1212919.4275
127 | 2598924.5653 | 1212944.4998 | 2598926.2732 | 1212935.7642
128 | 2598563.2443 | 1214301.196 | 2598574.6688 | 1214311.7435 | 2598586.2495 | 1214315.864
129 | 2598548.3797 | 1214291.6277 | 2598563.2443 | 1214301.196
130 | 2598563.2443 | 1214301.196 | 2598571.817 | 1214295.9019
131 | 2598363.7802 | 1213810.4934 | 2598373.6183 | 1213812.7449
132 | 2598393.8752 | 1213817.3809 | 2598373.6183 | 1213812.7449
133 | 2598393.8752 | 1213817.3809 | 2598395.9445 | 1213810.837
134 | 2598393.8752 | 1213817.3809 | 2598388.7905 | 1213831.3902 | 2598378.621 | 1213858.3638 | 2598372.5492 | 1213872.9515 | 2598366.6668 | 1213885.7492 | 2598363.9648 | 1213891.72 | 2598359.5397 | 1213901.2822 | 2598351.2358 | 1213918.372
135 | 2598395.9445 | 1213810.837 | 2598397.5717 | 1213805.691
136 | 2598351.2358 | 1213918.372 | 2598357.7839 | 1213922.9838 | 2598362.5393 | 1213926.4177 | 2598363.703 | 1213927.5337
137 | 2598351.2358 | 1213918.372 | 2598340.185 | 1213937.7611
138 | 2598401.638 | 1213792.8317 | 2598397.5717 | 1213805.691
139 | 2598363.703 | 1213927.5337 | 2598366.1782 | 1213929.9075 | 2598368.5865 | 1213932.5305 | 2598372.8062 | 1213935.505
140 | 2598335.348 | 1213946.2478 | 2598340.185 | 1213937.7611
141 | 2598284.2527 | 1213803.1382 | 2598289.9724 | 1213805.46 | 2598295.1373 | 1213806.4257 | 2598299.0453 | 1213806.7278
142 | 2598284.2527 | 1213803.1382 | 2598282.3134 | 1213798.8983
143 | 2598329.4004 | 1213761.835 | 2598296.3446 | 1213748.7044
144 | 2598329.4004 | 1213761.835 | 2598335.325 | 1213763.2674 | 2598352.392 | 1213766.5754 | 2598355.1054 | 1213767.0508
145 | 2598294.2464 | 1213747.8709 | 2598296.3446 | 1213748.7044
146 | 2598355.1054 | 1213767.0508 | 2598364.6672 | 1213768.7259
147 | 2598401.638 | 1213792.8317 | 2598399.541 | 1213789.9306
148 | 2598335.348 | 1213946.2478 | 2598325.8445 | 1213964.2606
149 | 2598335.348 | 1213946.2478 | 2598343.7741 | 1213958.2632 | 2598346.2017 | 1213962.2436
150 | 2598399.541 | 1213789.9306 | 2598404.2333 | 1213785.2267 | 2598413.3491 | 1213769.8753
151 | 2598372.0795 | 1213770.6498 | 2598375.452 | 1213771.894 | 2598379.364 | 1213773.6828 | 2598383.6179 | 1213776.2719 | 2598392.673 | 1213782.5729 | 2598399.541 | 1213789.9306
152 | 2598413.3491 | 1213769.8753 | 2598413.8283 | 1213769.0683
153 | 2598372.0795 | 1213770.6498 | 2598365.9498 | 1213768.9506 | 2598364.6672 | 1213768.7259
154 | 2598372.0795 | 1213770.6498 | 2598378.9884 | 1213734.85
155 | 2598493.4498 | 1213748.3039 | 2598513.9568 | 1213749.5325
156 | 2598493.4498 | 1213748.3039 | 2598478.8121 | 1213740.6702 | 2598474.312 | 1213738.0354
157 | 2598512.6015 | 1213765.4974 | 2598513.9568 | 1213749.5325
158 | 2598513.9568 | 1213749.5325 | 2598521.2481 | 1213749.9963
159 | 2598453.7216 | 1213725.9798 | 2598474.312 | 1213738.0354
160 | 2598378.9884 | 1213734.85 | 2598364.1494 | 1213729.7256
161 | 2598784.9793 | 1213786.3884 | 2598734.8503 | 1213777.5723 | 2598641.0185 | 1213765.9098 | 2598556.8851 | 1213753.6126 | 2598538.6715 | 1213751.1047 | 2598521.2481 | 1213749.9963
162 | 2598453.7216 | 1213725.9798 | 2598438.5126 | 1213717.3218
163 | 2598453.7216 | 1213725.9798 | 2598464.9882 | 1213709.323 | 2598464.9917 | 1213709.3141
164 | 2598784.9793 | 1213786.3884 | 2598808.593 | 1213789.8186
165 | 2598830.8621 | 1213792.7712 | 2598808.593 | 1213789.8186
166 | 2598830.8621 | 1213792.7712 | 2598828.3483 | 1213815.0526
167 | 2598404.0049 | 1213701.6243 | 2598414.3961 | 1213705.7237 | 2598425.7143 | 1213710.7901 | 2598435.0803 | 1213715.3678 | 2598438.5126 | 1213717.3218
168 | 2598404.0049 | 1213701.6243 | 2598407.6995 | 1213686.5148 | 2598408.4796 | 1213681.1751
169 | 2598408.2866 | 1213671.938 | 2598408.7136 | 1213673.4628 | 2598408.6091 | 1213680.2889 | 2598408.4796 | 1213681.1751
170 | 2598276.9111 | 1213787.0869 | 2598282.3134 | 1213798.8983
171 | 2598276.9111 | 1213787.0869 | 2598280.4485 | 1213776.493
172 | 2598276.9111 | 1213787.0869 | 2598270.3187 | 1213787.5447 | 2598265.0861 | 1213788.5469 | 2598261.1295 | 1213789.9378 | 2598257.1809 | 1213792.685 | 2598255.7614 | 1213795.0089 | 2598254.9498 | 1213798.689 | 2598254.1614 | 1213809.9544
173 | 2598281.5648 | 1213773.1497 | 2598280.4485 | 1213776.493
174 | 2598294.2464 | 1213747.8709 | 2598287.2928 | 1213759.7018 | 2598283.4748 | 1213767.4295 | 2598281.5648 | 1213773.1497
175 | 2598350.2589 | 1213718.0465 | 2598348.4303 | 1213724.2973
176 | 2598348.4303 | 1213724.2973 | 2598348.4303 | 1213724.2973 | 2598364.1494 | 1213729.7256
177 | 2598281.381 | 1213697.0884 | 2598279.4755 | 1213702.6055 | 2598277.7614 | 1213710.6327 | 2598277.4495 | 1213713.4395
178 | 2598325.8445 | 1213964.2606 | 2598321.7655 | 1213962.1829 | 2598315.8257 | 1213959.6388 | 2598305.3751 | 1213957.1838
179 | 2598473.3033 | 1214212.7809 | 2598445.6865 | 1214172.677 | 2598435.4974 | 1214155.2144 | 2598384.1259 | 1214041.1092 | 2598350.1871 | 1213968.7783 | 2598346.2017 | 1213962.2436
180 | 2598301.4097 | 1213956.2522 | 2598305.3751 | 1213957.1838
181 | 2598473.3033 | 1214212.7809 | 2598492.6831 | 1214242.0091
182 | 2598301.4097 | 1213956.2522 | 2598062.6354 | 1214244.223
183 | 2598511.7096 | 1214274.5832 | 2598503.9675 | 1214261.6113 | 2598494.2269 | 1214244.3375 | 2598492.6831 | 1214242.0091
184 | 2598511.7096 | 1214274.5832 | 2598519.7982 | 1214267.8159
185 | 2598506.8073 | 1214288.4923 | 2598511.7096 | 1214274.5832
186 | 2598528.0269 | 1214246.4971 | 2598528.4053 | 1214257.9473 | 2598521.8914 | 1214266.0646 | 2598519.7982 | 1214267.8159
187 | 2598527.6102 | 1214325.3409 | 2598514.4056 | 1214303.8211 | 2598506.8073 | 1214288.4923
188 | 2598506.8073 | 1214288.4923 | 2598492.7892 | 1214282.4567
189 | 2598062.6354 | 1214244.223 | 2598052.1631 | 1214245.7051
190 | 2598052.1631 | 1214245.7051 | 2597774.4173 | 1214514.8681
191 | 2598527.6102 | 1214325.3409 | 2598532.9086 | 1214316.0009 | 2598539.2175 | 1214306.0619
192 | 2598543.4547 | 1214299.3866 | 2598539.2175 | 1214306.0619
193 | 2598475.4541 | 1214274.993 | 2598470.3668 | 1214278.6631 | 2598465.8867 | 1214280.8989 | 2598460.7985 | 1214281.1115 | 2598456.9247 | 1214278.4666
194 | 2598475.4541 | 1214274.993 | 2598470.6307 | 1214272.2248
195 | 2598475.4541 | 1214274.993 | 2598484.738 | 1214278.9903
196 | 2598458.1455 | 1214271.3734 | 2598458.1455 | 1214271.3734 | 2598462.6259 | 1214270.5607 | 2598469.1422 | 1214271.3705 | 2598470.6307 | 1214272.2248
197 | 2598484.738 | 1214278.9903 | 2598492.7892 | 1214282.4567
198 | 2598527.5863 | 1214233.1669 | 2598528.0269 | 1214246.4971
199 | 2598527.5863 | 1214233.1669 | 2598514.355 | 1214226.2776
200 | 2598527.5863 | 1214233.1669 | 2598526.7789 | 1214224.0398
201 | 2598548.3797 | 1214291.6277 | 2598561.0041 | 1214271.7467 | 2598562.1572 | 1214267.1327
202 | 2598562.1572 | 1214267.1327 | 2598600.5347 | 1214279.0409 | 2598602.911 | 1214281.0761
203 | 2598548.3797 | 1214291.6277 | 2598543.4547 | 1214299.3866
204 | 2598602.911 | 1214281.0761 | 2598607.6761 | 1214285.1572
205 | 2599073.6721 | 1212918.3138 | 2599078.3167 | 1212938.6244 | 2599082.3061 | 1212946.9061 | 2599082.4815 | 1212946.9507
206 | 2599117.52 | 1212890.3688 | 2599100.7808 | 1212907.0141 | 2599093.7933 | 1212912.6407 | 2599087.1168 | 1212915.6768 | 2599073.6721 | 1212918.3138
207 | 2599117.52 | 1212890.3688 | 2599120.9543 | 1212895.1932 | 2599122.4896 | 1212900.5737 | 2599119.8652 | 1212972.1697 | 2599130.5077 | 1212975.1141

## bus_geodata
| x | y | coords
0 | 2599001.1795 | 1213105.3128
1 | 2598999.8186 | 1213105.5317
2 | 2599065.9561 | 1213105.306
3 | 2598936.268 | 1213128.7005
4 | 2598485.4312 | 1213498.4549
5 | 2598473.9768 | 1213635.2772
6 | 2598519.0795 | 1213035.7093
7 | 2598934.5565 | 1213124.5506
8 | 2598942.7444 | 1213151.6334
9 | 2599381.6377 | 1213669.8907
10 | 2599404.2957 | 1213684.1184
11 | 2598926.0165 | 1213103.8441
12 | 2598946.6281 | 1213165.3857
13 | 2598885.5754 | 1213157.8957
14 | 2598904.2788 | 1213164.4486
15 | 2598884.7436 | 1213157.7935
16 | 2598908.9366 | 1213166.8305
17 | 2598875.2529 | 1213177.9067
18 | 2598876.0995 | 1213157.6285
19 | 2598936.6637 | 1213171.869
20 | 2598899.1076 | 1213198.091
21 | 2598906.2815 | 1213216.0552
22 | 2598873.5607 | 1213213.497
23 | 2598971.2282 | 1212968.9688
24 | 2598924.0237 | 1213110.0169
25 | 2598970.2577 | 1212951.9798
26 | 2598969.9622 | 1212917.6429
27 | 2598499.1756 | 1212968.6993
28 | 2598786.7247 | 1212894.2215
29 | 2598825.1802 | 1212882.0404
30 | 2598206.1918 | 1213392.5766
31 | 2598243.2337 | 1213734.0008
32 | 2598201.2198 | 1213424.6731
33 | 2599324.967 | 1213801.9868
34 | 2599327.6563 | 1213779.4397
35 | 2599323.2573 | 1213816.3212
36 | 2599332.4175 | 1213763.9049
37 | 2599324.3444 | 1213827.6305
38 | 2599333.5759 | 1213756.5408
39 | 2599352.0378 | 1213767.6607
40 | 2599313.3396 | 1213829.6553
41 | 2599325.3357 | 1213848.8059
42 | 2599336.3491 | 1213738.9118
43 | 2599361.3984 | 1213769.4526
44 | 2599330.2295 | 1213880.1703
45 | 2599238.4089 | 1213895.6891
46 | 2599254.016 | 1213904.4317
47 | 2599239.6979 | 1213877.2585
48 | 2599269.247 | 1213913.7304
49 | 2599052.9933 | 1213837.5319
50 | 2599256.7602 | 1213878.6836
51 | 2598849.8077 | 1213795.7452
52 | 2599265.4293 | 1213879.4077
53 | 2598846.247 | 1213795.1863
54 | 2599297.655 | 1213880.2746
55 | 2599381.9839 | 1213773.3932
56 | 2599378.3033 | 1213799.1747
57 | 2599366.713 | 1213796.3523
58 | 2599369.7609 | 1213847.1347
59 | 2599362.2495 | 1213879.7773
60 | 2599345.275 | 1213880.1351
61 | 2599346.1464 | 1213863.7703
62 | 2599356.313 | 1213897.7487
63 | 2599351.4156 | 1213912.5748
64 | 2599402.0495 | 1213903.7639
65 | 2599388.5868 | 1213930.0135
66 | 2599412.017 | 1213907.3791
67 | 2599541.303 | 1213922.7494
68 | 2599529.1539 | 1213952.1559
69 | 2599491.6038 | 1213937.4846
70 | 2599496.0258 | 1213955.9723
71 | 2599483.1487 | 1213934.2144
72 | 2599347.7768 | 1213906.016
73 | 2599359.2903 | 1213916.2692
74 | 2599408.2073 | 1213939.2651
75 | 2599377.1258 | 1213952.1577
76 | 2599377.6628 | 1213924.8886
77 | 2599440.1088 | 1213917.5675
78 | 2599493.4742 | 1213966.6977
79 | 2599430.8145 | 1213934.2445
80 | 2599435.0977 | 1213932.0206
81 | 2599436.3941 | 1213941.8249
82 | 2599434.2263 | 1213950.331
83 | 2599494.9529 | 1214000.6318
84 | 2599506.1313 | 1214002.7198
85 | 2599484.0606 | 1213998.5974
86 | 2599484.7744 | 1213996.4219
87 | 2599480.5228 | 1214009.391
88 | 2599492.9772 | 1213968.7867
89 | 2599366.4803 | 1213919.6424
90 | 2599376.825 | 1213952.7388
91 | 2599372.6421 | 1213959.6631
92 | 2599331.689 | 1213951.9104
93 | 2599326.0614 | 1214013.2233
94 | 2599320.413 | 1214017.24
95 | 2599176.7512 | 1214083.0374
96 | 2599219.4992 | 1214062.4096
97 | 2599174.375 | 1214084.184
98 | 2599238.0595 | 1214053.9878
99 | 2599170.8185 | 1214108.7202
100 | 2599250.1789 | 1214048.702
101 | 2599262.7112 | 1214043.9795
102 | 2599285.7131 | 1214036.0487
103 | 2598201.0221 | 1213426.0302
104 | 2598362.547 | 1213688.9512
105 | 2598366.7719 | 1213670.5891
106 | 2598380.1447 | 1213694.1634
107 | 2598255.0009 | 1213737.6088
108 | 2598374.7042 | 1213653.0609
109 | 2598392.8086 | 1213697.9143
110 | 2598273.2595 | 1213742.3852
111 | 2598467.9172 | 1213699.3166
112 | 2598796.8917 | 1212869.0742
113 | 2598855.2539 | 1212884.391
114 | 2598929.3234 | 1212920.163
115 | 2598853.4815 | 1212915.775
116 | 2598990.1759 | 1212910.4245
117 | 2598992.9847 | 1212910.2567
118 | 2598948.6552 | 1212919.1618
119 | 2599062.0958 | 1212919.4275
120 | 2598879.5327 | 1212929.2779
121 | 2598926.2732 | 1212935.7642
122 | 2598924.5653 | 1212944.4998
123 | 2598853.4526 | 1212916.287
124 | 2598586.2495 | 1214315.864
125 | 2598563.2443 | 1214301.196
126 | 2598373.6183 | 1213812.7449
127 | 2598363.7802 | 1213810.4934
128 | 2598393.8752 | 1213817.3809
129 | 2598395.9445 | 1213810.837
130 | 2598351.2358 | 1213918.372
131 | 2598397.5717 | 1213805.691
132 | 2598363.703 | 1213927.5337
133 | 2598340.185 | 1213937.7611
134 | 2598299.0453 | 1213806.7278
135 | 2598284.2527 | 1213803.1382
136 | 2598329.4004 | 1213761.835
137 | 2598296.3446 | 1213748.7044
138 | 2598355.1054 | 1213767.0508
139 | 2598401.638 | 1213792.8317
140 | 2598372.8062 | 1213935.505
141 | 2598335.348 | 1213946.2478
142 | 2598399.541 | 1213789.9306
143 | 2598413.3491 | 1213769.8753
144 | 2598372.0795 | 1213770.6498
145 | 2598493.4498 | 1213748.3039
146 | 2598513.9568 | 1213749.5325
147 | 2598474.312 | 1213738.0354
148 | 2598413.8283 | 1213769.0683
149 | 2598364.6672 | 1213768.7259
150 | 2598378.9884 | 1213734.85
151 | 2598512.6015 | 1213765.4974
152 | 2598521.2481 | 1213749.9963
153 | 2598453.7216 | 1213725.9798
154 | 2598784.9793 | 1213786.3884
155 | 2598808.593 | 1213789.8186
156 | 2598830.8621 | 1213792.7712
157 | 2598828.3483 | 1213815.0526
158 | 2598464.9917 | 1213709.3141
159 | 2598438.5126 | 1213717.3218
160 | 2598404.0049 | 1213701.6243
161 | 2598408.4796 | 1213681.1751
162 | 2598282.3134 | 1213798.8983
163 | 2598276.9111 | 1213787.0869
164 | 2598280.4485 | 1213776.493
165 | 2598254.1614 | 1213809.9544
166 | 2598281.5648 | 1213773.1497
167 | 2598294.2464 | 1213747.8709
168 | 2598350.2589 | 1213718.0465
169 | 2598348.4303 | 1213724.2973
170 | 2598364.1494 | 1213729.7256
171 | 2598408.2866 | 1213671.938
172 | 2598277.4495 | 1213713.4395
173 | 2598281.381 | 1213697.0884
174 | 2598325.8445 | 1213964.2606
175 | 2598346.2017 | 1213962.2436
176 | 2598305.3751 | 1213957.1838
177 | 2598473.3033 | 1214212.7809
178 | 2598301.4097 | 1213956.2522
179 | 2598492.6831 | 1214242.0091
180 | 2598511.7096 | 1214274.5832
181 | 2598519.7982 | 1214267.8159
182 | 2598506.8073 | 1214288.4923
183 | 2598062.6354 | 1214244.223
184 | 2598052.1631 | 1214245.7051
185 | 2597774.4173 | 1214514.8681
186 | 2598527.6102 | 1214325.3409
187 | 2598539.2175 | 1214306.0619
188 | 2598456.9247 | 1214278.4666
189 | 2598475.4541 | 1214274.993
190 | 2598470.6307 | 1214272.2248
191 | 2598484.738 | 1214278.9903
192 | 2598458.1455 | 1214271.3734
193 | 2598492.7892 | 1214282.4567
194 | 2598528.0269 | 1214246.4971
195 | 2598527.5863 | 1214233.1669
196 | 2598514.355 | 1214226.2776
197 | 2598526.7789 | 1214224.0398
198 | 2598562.1572 | 1214267.1327
199 | 2598548.3797 | 1214291.6277
200 | 2598602.911 | 1214281.0761
201 | 2598543.4547 | 1214299.3866
202 | 2598607.6761 | 1214285.1572
203 | 2598571.817 | 1214295.9019
204 | 2599082.4815 | 1212946.9507
205 | 2599073.6721 | 1212918.3138
206 | 2599117.52 | 1212890.3688
207 | 2599130.5077 | 1212975.1141
208 | 2599060.7983 | 1212927.6546
209 | 2598808.593 | 1213789.8186

## line_std_types
| c_nf_per_km | r_ohm_per_km | x_ohm_per_km | max_i_ka | type | q_mm2 | alpha | voltage_rating
NAYY 4x50 SE | 210 | 0.642 | 0.083 | 0.142 | cs | 50 | 0.00403 | LV
NAYY 4x120 SE | 264 | 0.225 | 0.08 | 0.242 | cs | 120 | 0.00403 | LV
NAYY 4x150 SE | 261 | 0.208 | 0.08 | 0.27 | cs | 150 | 0.00403 | LV
NA2XS2Y 1x95 RM/25 12/20 kV | 216 | 0.313 | 0.132 | 0.252 | cs | 95 | 0.00403 | MV
NA2XS2Y 1x185 RM/25 12/20 kV | 273 | 0.161 | 0.117 | 0.362 | cs | 185 | 0.00403 | MV
NA2XS2Y 1x240 RM/25 12/20 kV | 304 | 0.122 | 0.112 | 0.421 | cs | 240 | 0.00403 | MV
NA2XS2Y 1x95 RM/25 6/10 kV | 315 | 0.313 | 0.123 | 0.249 | cs | 95 | 0.00403 | MV
NA2XS2Y 1x185 RM/25 6/10 kV | 406 | 0.161 | 0.11 | 0.358 | cs | 185 | 0.00403 | MV
NA2XS2Y 1x240 RM/25 6/10 kV | 456 | 0.122 | 0.105 | 0.416 | cs | 240 | 0.00403 | MV
NA2XS2Y 1x150 RM/25 12/20 kV | 250 | 0.206 | 0.116 | 0.319 | cs | 150 | 0.00403 | MV
NA2XS2Y 1x120 RM/25 12/20 kV | 230 | 0.253 | 0.119 | 0.283 | cs | 120 | 0.00403 | MV
NA2XS2Y 1x70 RM/25 12/20 kV | 190 | 0.443 | 0.132 | 0.22 | cs | 70 | 0.00403 | MV
NA2XS2Y 1x150 RM/25 6/10 kV | 360 | 0.206 | 0.11 | 0.315 | cs | 150 | 0.00403 | MV
NA2XS2Y 1x120 RM/25 6/10 kV | 340 | 0.253 | 0.113 | 0.28 | cs | 120 | 0.00403 | MV
NA2XS2Y 1x70 RM/25 6/10 kV | 280 | 0.443 | 0.123 | 0.217 | cs | 70 | 0.00403 | MV
N2XS(FL)2Y 1x120 RM/35 64/110 kV | 112 | 0.153 | 0.166 | 0.366 | cs | 120 | 0.00393 | HV
N2XS(FL)2Y 1x185 RM/35 64/110 kV | 125 | 0.099 | 0.156 | 0.457 | cs | 185 | 0.00393 | HV
N2XS(FL)2Y 1x240 RM/35 64/110 kV | 135 | 0.075 | 0.149 | 0.526 | cs | 240 | 0.00393 | HV
N2XS(FL)2Y 1x300 RM/35 64/110 kV | 144 | 0.06 | 0.144 | 0.588 | cs | 300 | 0.00393 | HV
15-AL1/3-ST1A 0.4 | 11 | 1.8769 | 0.35 | 0.105 | ol | 16 | 0.00403 | LV
24-AL1/4-ST1A 0.4 | 11.25 | 1.2012 | 0.335 | 0.14 | ol | 24 | 0.00403 | LV
48-AL1/8-ST1A 0.4 | 12.2 | 0.5939 | 0.3 | 0.21 | ol | 48 | 0.00403 | LV
94-AL1/15-ST1A 0.4 | 13.2 | 0.306 | 0.29 | 0.35 | ol | 94 | 0.00403 | LV
34-AL1/6-ST1A 10.0 | 9.7 | 0.8342 | 0.36 | 0.17 | ol | 34 | 0.00403 | MV
48-AL1/8-ST1A 10.0 | 10.1 | 0.5939 | 0.35 | 0.21 | ol | 48 | 0.00403 | MV
70-AL1/11-ST1A 10.0 | 10.4 | 0.4132 | 0.339 | 0.29 | ol | 70 | 0.00403 | MV
94-AL1/15-ST1A 10.0 | 10.75 | 0.306 | 0.33 | 0.35 | ol | 94 | 0.00403 | MV
122-AL1/20-ST1A 10.0 | 11.1 | 0.2376 | 0.323 | 0.41 | ol | 122 | 0.00403 | MV
149-AL1/24-ST1A 10.0 | 11.25 | 0.194 | 0.315 | 0.47 | ol | 149 | 0.00403 | MV
34-AL1/6-ST1A 20.0 | 9.15 | 0.8342 | 0.382 | 0.17 | ol | 34 | 0.00403 | MV
48-AL1/8-ST1A 20.0 | 9.5 | 0.5939 | 0.372 | 0.21 | ol | 48 | 0.00403 | MV
70-AL1/11-ST1A 20.0 | 9.7 | 0.4132 | 0.36 | 0.29 | ol | 70 | 0.00403 | MV
94-AL1/15-ST1A 20.0 | 10 | 0.306 | 0.35 | 0.35 | ol | 94 | 0.00403 | MV
122-AL1/20-ST1A 20.0 | 10.3 | 0.2376 | 0.344 | 0.41 | ol | 122 | 0.00403 | MV
149-AL1/24-ST1A 20.0 | 10.5 | 0.194 | 0.337 | 0.47 | ol | 149 | 0.00403 | MV
184-AL1/30-ST1A 20.0 | 10.75 | 0.1571 | 0.33 | 0.535 | ol | 184 | 0.00403 | MV
243-AL1/39-ST1A 20.0 | 11 | 0.1188 | 0.32 | 0.645 | ol | 243 | 0.00403 | MV
48-AL1/8-ST1A 110.0 | 8 | 0.5939 | 0.46 | 0.21 | ol | 48 | 0.00403 | HV
70-AL1/11-ST1A 110.0 | 8.4 | 0.4132 | 0.45 | 0.29 | ol | 70 | 0.00403 | HV
94-AL1/15-ST1A 110.0 | 8.65 | 0.306 | 0.44 | 0.35 | ol | 94 | 0.00403 | HV
122-AL1/20-ST1A 110.0 | 8.5 | 0.2376 | 0.43 | 0.41 | ol | 122 | 0.00403 | HV
149-AL1/24-ST1A 110.0 | 8.75 | 0.194 | 0.41 | 0.47 | ol | 149 | 0.00403 | HV
184-AL1/30-ST1A 110.0 | 8.8 | 0.1571 | 0.4 | 0.535 | ol | 184 | 0.00403 | HV
243-AL1/39-ST1A 110.0 | 9 | 0.1188 | 0.39 | 0.645 | ol | 243 | 0.00403 | HV
305-AL1/39-ST1A 110.0 | 9.2 | 0.0949 | 0.38 | 0.74 | ol | 305 | 0.00403 | HV
490-AL1/64-ST1A 110.0 | 9.75 | 0.059 | 0.37 | 0.96 | ol | 490 | 0.00403 | HV
679-AL1/86-ST1A 110.0 | 9.95 | 0.042 | 0.36 | 1.15 | ol | 679 | 0.00403 | HV
490-AL1/64-ST1A 220.0 | 10 | 0.059 | 0.285 | 0.96 | ol | 490 | 0.00403 | HV
679-AL1/86-ST1A 220.0 | 11.7 | 0.042 | 0.275 | 1.15 | ol | 679 | 0.00403 | HV
490-AL1/64-ST1A 380.0 | 11 | 0.059 | 0.253 | 0.96 | ol | 490 | 0.00403 | HV
679-AL1/86-ST1A 380.0 | 14.6 | 0.042 | 0.25 | 1.15 | ol | 679 | 0.00403 | HV

## trafo_std_types
| i0_percent | pfe_kw | vkr_percent | sn_mva | vn_lv_kv | vn_hv_kv | vk_percent | shift_degree | vector_group | tap_side | tap_neutral | tap_min | tap_max | tap_step_degree | tap_step_percent | tap_phase_shifter
160 MVA 380/110 kV | 0.06 | 60 | 0.25 | 160 | 110 | 380 | 12.2 | 0 | Yy0 | hv | 0 | -9 | 9 | 0 | 1.5 | FALSE
100 MVA 220/110 kV | 0.06 | 55 | 0.26 | 100 | 110 | 220 | 12 | 0 | Yy0 | hv | 0 | -9 | 9 | 0 | 1.5 | FALSE
63 MVA 110/20 kV | 0.04 | 22 | 0.32 | 63 | 20 | 110 | 18 | 150 | YNd5 | hv | 0 | -9 | 9 | 0 | 1.5 | FALSE
40 MVA 110/20 kV | 0.05 | 18 | 0.34 | 40 | 20 | 110 | 16.2 | 150 | YNd5 | hv | 0 | -9 | 9 | 0 | 1.5 | FALSE
25 MVA 110/20 kV | 0.07 | 14 | 0.41 | 25 | 20 | 110 | 12 | 150 | YNd5 | hv | 0 | -9 | 9 | 0 | 1.5 | FALSE
63 MVA 110/10 kV | 0.04 | 22 | 0.32 | 63 | 10 | 110 | 18 | 150 | YNd5 | hv | 0 | -9 | 9 | 0 | 1.5 | FALSE
40 MVA 110/10 kV | 0.05 | 18 | 0.34 | 40 | 10 | 110 | 16.2 | 150 | YNd5 | hv | 0 | -9 | 9 | 0 | 1.5 | FALSE
25 MVA 110/10 kV | 0.07 | 14 | 0.41 | 25 | 10 | 110 | 12 | 150 | YNd5 | hv | 0 | -9 | 9 | 0 | 1.5 | FALSE
0.25 MVA 20/0.4 kV | 0.32 | 0.8 | 1.44 | 0.25 | 0.4 | 20 | 6 | 150 | Yzn5 | hv | 0 | -2 | 2 | 0 | 2.5 | FALSE
0.4 MVA 20/0.4 kV | 0.3375 | 1.35 | 1.425 | 0.4 | 0.4 | 20 | 6 | 150 | Dyn5 | hv | 0 | -2 | 2 | 0 | 2.5 | FALSE
0.63 MVA 20/0.4 kV | 0.2619 | 1.65 | 1.206 | 0.63 | 0.4 | 20 | 6 | 150 | Dyn5 | hv | 0 | -2 | 2 | 0 | 2.5 | FALSE
0.25 MVA 10/0.4 kV | 0.24 | 0.6 | 1.2 | 0.25 | 0.4 | 10 | 4 | 150 | Dyn5 | hv | 0 | -2 | 2 | 0 | 2.5 | FALSE
0.4 MVA 10/0.4 kV | 0.2375 | 0.95 | 1.325 | 0.4 | 0.4 | 10 | 4 | 150 | Dyn5 | hv | 0 | -2 | 2 | 0 | 2.5 | FALSE
0.63 MVA 10/0.4 kV | 0.1873 | 1.18 | 1.0794 | 0.63 | 0.4 | 10 | 4 | 150 | Dyn5 | hv | 0 | -2 | 2 | 0 | 2.5 | FALSE

## trafo3w_std_types
| sn_hv_mva | sn_mv_mva | sn_lv_mva | vn_hv_kv | vn_mv_kv | vn_lv_kv | vk_hv_percent | vk_mv_percent | vk_lv_percent | vkr_hv_percent | vkr_mv_percent | vkr_lv_percent | pfe_kw | i0_percent | shift_mv_degree | shift_lv_degree | vector_group | tap_side | tap_neutral | tap_min | tap_max | tap_step_percent
63/25/38 MVA 110/20/10 kV | 63 | 25 | 38 | 110 | 20 | 10 | 10.4 | 10.4 | 10.4 | 0.28 | 0.32 | 0.35 | 35 | 0.89 | 0 | 0 | YN0yn0yn0 | hv | 0 | -10 | 10 | 1.2
63/25/38 MVA 110/10/10 kV | 63 | 25 | 38 | 110 | 10 | 10 | 10.4 | 10.4 | 10.4 | 0.28 | 0.32 | 0.35 | 35 | 0.89 | 0 | 0 | YN0yn0yn0 | hv | 0 | -10 | 10 | 1.2

## fuse_std_types
| fuse_type | i_rated_a | t_avg | t_min | t_total | x_avg | x_min | x_total
HV 100A | HV 100A | 100 | 0 | [10.0, 3.64, 0.854, 0.281, 0.1, 0.0531, 0.022, 0.01] | [10.0, 4.267, 1.21, 0.403, 0.1, 0.058, 0.022, 0.01] | 0 | [300.0, 350.0, 450.0, 550.0, 700.0, 850.0, 1200.0, 1752.0] | [600.0, 700.0, 900.0, 1150.0, 1665.0, 2000.0, 3000.0, 4313.0]
HV 10A | HV 10A | 10 | 0 | [10.0, 1675.0, 0.344, 0.156, 0.1, 0.0417, 0.0171, 0.01] | [10.0, 1.3, 0.3, 0.155, 0.1, 0.0555, 0.023, 0.01] | 0 | [30.0, 32.0, 35.0, 37.0, 39.0, 50.0, 70.0, 88.0] | [60.0, 70.0, 80.0, 87.0, 94.0, 110.0, 150.0, 216.0]
HV 125A | HV 125A | 125 | 0 | [10.0, 1.82, 0.344, 0.1, 0.0467, 0.0269, 0.01] | [10.0, 2.478, 0.426, 0.1, 0.0427, 0.0211, 0.01] | 0 | [375.0, 500.0, 700.0, 925.0, 1200.0, 1500.0, 2341.0] | [750.0, 1000.0, 1500.0, 2200.0, 3000.0, 4000.0, 5765.0]
HV 160A | HV 160A | 160 | 0 | [10.0, 4.15, 1.03, 0.198, 0.1, 0.051, 0.0172, 0.01] | [10.0, 2.3, 0.734, 0.274, 0.1, 0.046, 0.0177, 0.01] | 0 | [480.0, 550.0, 700.0, 1000.0, 1260.0, 1600.0, 2500.0, 3227.0] | [960.0, 1300.0, 1700.0, 2200.0, 2996.0, 4000.0, 6000.0, 7946.0]
HV 16A | HV 16A | 16 | 0 | [10.0, 0.352, 0.164, 0.1, 0.0649, 0.0342, 0.01] | [10.0, 2.34, 0.722, 0.181, 0.1, 0.055, 0.0296, 0.01] | 0 | [48.0, 60.0, 65.0, 71.0, 80.0, 100.0, 162.0] | [96.0, 110.0, 125.0, 150.0, 168.0, 200.0, 250.0, 398.0]
HV 200A | HV 200A | 200 | 0 | [10.0, 4.267, 1.21, 0.403, 0.1, 0.058, 0.022, 0.01] | [10.0, 3.73, 1.654, 0.328, 0.1, 0.0531, 0.019, 0.01] | 0 | [600.0, 700.0, 900.0, 1150.0, 1665.0, 2000.0, 3000.0, 4313.0] | [1200.0, 1500.0, 1800.0, 2700.0, 3960.0, 5000.0, 7500.0, 10620.0]
HV 20A | HV 20A | 20 | 0 | [10.0, 1.3, 0.3, 0.155, 0.1, 0.0555, 0.023, 0.01] | [10.0, 1.3, 0.161, 0.1, 0.0611, 0.0399, 0.0141, 0.01] | 0 | [60.0, 70.0, 80.0, 87.0, 94.0, 110.0, 150.0, 216.0] | [120.0, 150.0, 200.0, 223.0, 260.0, 300.0, 450.0, 532.0]
HV 25A | HV 25A | 25 | 0 | [10.0, 2.512, 0.833, 0.299, 0.1, 0.0372, 0.0223, 0.01] | [10.0, 3.125, 0.597, 0.198, 0.1, 0.0378, 0.022, 0.01] | 0 | [75.0, 82.0, 90.0, 100.0, 124.0, 170.0, 200.0, 289.0] | [150.0, 170.0, 210.0, 250.0, 294.0, 400.0, 500.0, 711.0]
HV 31.5A | HV 31.5A | 31.5 | 0 | [10.0, 2.34, 0.722, 0.181, 0.1, 0.055, 0.0296, 0.01] | [10.0, 2.84, 0.368, 0.164, 0.1, 0.0621, 0.0378, 0.0195, 0.01] | 0 | [95.0, 110.0, 125.0, 150.0, 165.0, 200.0, 250.0, 390.0] | [189.0, 220.0, 300.0, 350.0, 393.0, 450.0, 530.0, 700.0, 960.0]
HV 40A | HV 40A | 40 | 0 | [10.0, 1.3, 0.161, 0.1, 0.0611, 0.0399, 0.0141, 0.01] | [10.0, 2.05, 0.369, 0.198, 0.1, 0.051, 0.0298, 0.01] | 0 | [120.0, 150.0, 200.0, 223.0, 260.0, 300.0, 450.0, 532.0] | [240.0, 300.0, 400.0, 450.0, 530.0, 650.0, 800.0, 1311.0]
HV 50A | HV 50A | 50 | 0 | [10.0, 3.215, 0.597, 0.198, 0.1, 0.0378, 0.022, 0.01] | [10.0, 3.64, 0.854, 0.281, 0.1, 0.0531, 0.022, 0.01] | 0 | [150.0, 170.0, 210.0, 250.0, 294.0, 400.0, 500.0, 711.0] | [300.0, 350.0, 450.0, 550.0, 700.0, 850.0, 1200.0, 1752.0]
HV 6.3A | HV 6.3A | 6.3 | 0 | [10.0, 1.39, 0.344, 0.168, 0.1, 0.056, 0.0263, 0.01] | [10.0, 1.711, 0.516, 0.198, 0.1, 0.0634, 0.0303, 0.01] | 0 | [19.0, 19.5, 20.4, 20.8, 22.0, 25.0, 32.0, 48.0] | [38.0, 40.0, 43.0, 48.0, 53.0, 60.0, 75.0, 118.0]
HV 63A | HV 63A | 63 | 0 | [10.0, 2.84, 0.368, 0.164, 0.1, 0.0621, 0.0378, 0.0195, 0.01] | [10.0, 1.82, 0.344, 0.1, 0.0467, 0.0269, 0.01] | 0 | [189.0, 220.0, 300.0, 350.0, 393.0, 450.0, 530.0, 700.0, 961.0] | [378.0, 500.0, 700.0, 934.0, 1200.0, 1500.0, 2366.0]
HV 80A | HV 80A | 80 | 0 | [10.0, 2.05, 0.369, 0.198, 0.1, 0.051, 0.0298, 0.01] | [10.0, 4.15, 1.03, 0.198, 0.1, 0.051, 0.0172, 0.01] | 0 | [240.0, 300.0, 400.0, 450.0, 530.0, 650.0, 800.0, 1311.0] | [480.0, 550.0, 700.0, 1000.0, 1260.0, 1600.0, 2500.0, 3227.0]
Siemens NH-1-100 | Siemens NH-1-100 | 100 | [5400.0, 2000.0, 400.0, 20.0, 1.0, 0.2, 0.012, 0.004] | 0 | 0 | [150.0, 190.0, 250.0, 430.0, 900.0, 1250.0, 2700.0, 3600.0] | 0 | 0
Siemens NH-1-125 | Siemens NH-1-125 | 125 | [4800.0, 120.0, 7.0, 0.1, 0.004] | 0 | 0 | [180.0, 400.0, 740.0, 2000.0, 4250.0] | 0 | 0
Siemens NH-1-16 | Siemens NH-1-16 | 16 | [4000.0, 400.0, 2.0, 0.1, 0.04, 0.01] | 0 | 0 | [26.0, 35.0, 75.0, 150.0, 200.0, 300.0] | 0 | 0
Siemens NH-1-160 | Siemens NH-1-160 | 160 | [4800.0, 120.0, 7.0, 0.1, 0.004] | 0 | 0 | [210.0, 500.0, 900.0, 2300.0, 5000.0] | 0 | 0
Siemens NH-1-25 | Siemens NH-1-25 | 25 | [4000.0, 1000.0, 10.0, 0.2, 0.02, 0.01] | 0 | 0 | [40.0, 50.0, 100.0, 210.0, 400.0, 500.0] | 0 | 0
Siemens NH-1-50 | Siemens NH-1-50 | 50 | [4000.0, 40.0, 4.0, 1.0, 0.02, 0.01] | 0 | 0 | [86.0, 200.0, 300.0, 400.0, 1000.0, 1280.0] | 0 | 0
Siemens NH-1-63 | Siemens NH-1-63 | 63 | [4000.0, 100.0, 10.0, 2.0, 0.04, 0.01] | 0 | 0 | [100.0, 200.0, 300.0, 400.0, 1000.0, 1500.0] | 0 | 0
Siemens NH-1-80 | Siemens NH-1-80 | 80 | [4800.0, 120.0, 7.0, 0.1, 0.01] | 0 | 0 | [150.58, 250.0, 450.0, 1150.0, 2470.0] | 0 | 0
Siemens NH-2-1000 | Siemens NH-2-1000 | 1000 | [4800.0, 120.0, 7.0, 0.1, 0.004] | 0 | 0 | [1900.0, 3500.0, 8400.0, 24000.0, 52000.0] | 0 | 0
Siemens NH-2-200 | Siemens NH-2-200 | 200 | [4800.0, 120.0, 7.0, 0.1, 0.004] | 0 | 0 | [280.0, 650.0, 1200.0, 3000.0, 7000.0] | 0 | 0
Siemens NH-2-224 | Siemens NH-2-224 | 224 | [4800.0, 120.0, 7.0, 0.2, 0.04, 0.004] | 0 | 0 | [400.0, 750.0, 1453.0, 3025.0, 4315.0, 7600.0] | 0 | 0
Siemens NH-2-250 | Siemens NH-2-250 | 250 | [4800.0, 120.0, 7.0, 0.1, 0.004] | 0 | 0 | [450.0, 800.0, 1650.0, 4000.0, 8500.0] | 0 | 0
Siemens NH-2-315 | Siemens NH-2-315 | 315 | [4800.0, 120.0, 7.0, 0.1, 0.004] | 0 | 0 | [550.0, 920.0, 1900.0, 5000.0, 11000.0] | 0 | 0
Siemens NH-2-355 | Siemens NH-2-355 | 355 | [4800.0, 120.0, 6.0, 0.1, 0.004] | 0 | 0 | [650.0, 1116.27, 2350.0, 5840.0, 12790.0] | 0 | 0
Siemens NH-2-400 | Siemens NH-2-400 | 400 | [4800.0, 120.0, 7.0, 0.1, 0.004] | 0 | 0 | [720.0, 1350.0, 2800.0, 6500.0, 15000.0] | 0 | 0
Siemens NH-2-425 | Siemens NH-2-425 | 425 | [4800.0, 120.0, 7.0, 0.1, 0.004] | 0 | 0 | [850.0, 1500.0, 3050.0, 7500.0, 16500.0] | 0 | 0
Siemens NH-2-630 | Siemens NH-2-630 | 630 | [4800.0, 120.0, 7.0, 0.1, 0.004] | 0 | 0 | [1200.0, 2000.0, 4800.0, 12000.0, 26000.0] | 0 | 0

## dtypes
| element | column | dtype
0 | bus | name | object
1 | bus | vn_kv | float64
2 | bus | type | object
3 | bus | zone | object
4 | bus | in_service | bool
5 | load | name | object
6 | load | bus | uint32
7 | load | p_mw | float64
8 | load | q_mvar | float64
9 | load | const_z_percent | float64
10 | load | const_i_percent | float64
11 | load | sn_mva | float64
12 | load | scaling | float64
13 | load | in_service | bool
14 | load | type | object
15 | ext_grid | name | object
16 | ext_grid | bus | uint32
17 | ext_grid | vm_pu | float64
18 | ext_grid | va_degree | float64
19 | ext_grid | slack_weight | float64
20 | ext_grid | in_service | bool
21 | line | name | object
22 | line | std_type | object
23 | line | from_bus | uint32
24 | line | to_bus | uint32
25 | line | length_km | float64
26 | line | r_ohm_per_km | float64
27 | line | x_ohm_per_km | float64
28 | line | c_nf_per_km | float64
29 | line | g_us_per_km | float64
30 | line | max_i_ka | float64
31 | line | df | float64
32 | line | parallel | uint32
33 | line | type | object
34 | line | in_service | bool
35 | trafo | name | object
36 | trafo | std_type | object
37 | trafo | hv_bus | uint32
38 | trafo | lv_bus | uint32
39 | trafo | sn_mva | float64
40 | trafo | vn_hv_kv | float64
41 | trafo | vn_lv_kv | float64
42 | trafo | vk_percent | float64
43 | trafo | vkr_percent | float64
44 | trafo | pfe_kw | float64
45 | trafo | i0_percent | float64
46 | trafo | shift_degree | float64
47 | trafo | tap_side | object
48 | trafo | tap_neutral | int32
49 | trafo | tap_min | int32
50 | trafo | tap_max | int32
51 | trafo | tap_step_percent | float64
52 | trafo | tap_step_degree | float64
53 | trafo | tap_pos | int32
54 | trafo | tap_phase_shifter | bool
55 | trafo | parallel | uint32
56 | trafo | df | float64
57 | trafo | in_service | bool
58 | line_geodata | coords | object
59 | bus_geodata | x | float64
60 | bus_geodata | y | float64
61 | bus_geodata | coords | object

## parameters
| version | format_version | converged | OPF_converged | name | f_hz | sn_mva
0 | 2.14.6 | 2.14.0 | FALSE | FALSE |  | 50 | 1