## bus
| name | vn_kv | type | zone | in_service
0 | bus_LV_311-2_0_4_node_0 | 0.4 | n |  | TRUE
1 | bus_LV_311-2_0_4_node_1 | 0.4 | n |  | TRUE
2 | bus_LV_311-2_0_4_node_3 | 0.4 | n |  | TRUE
3 | bus_LV_311-2_0_4_node_38 | 0.4 | n |  | TRUE
4 | bus_LV_311-2_0_4_node_39 | 0.4 | n |  | TRUE
5 | bus_LV_311-2_0_4_node_40 | 0.4 | n |  | TRUE
6 | bus_LV_311-2_0_4_node_42 | 0.4 | n |  | TRUE
7 | bus_LV_311-2_0_4_node_4 | 0.4 | n |  | TRUE
8 | bus_LV_311-2_0_4_node_6 | 0.4 | n |  | TRUE
9 | bus_LV_311-2_0_4_node_5 | 0.4 | n |  | TRUE
10 | bus_LV_311-2_0_4_node_7 | 0.4 | n |  | TRUE
11 | bus_LV_311-2_0_4_node_8 | 0.4 | n |  | TRUE
12 | bus_LV_311-2_0_4_node_19 | 0.4 | n |  | TRUE
13 | bus_LV_311-2_0_4_node_108 | 0.4 | n |  | TRUE
14 | bus_LV_311-2_0_4_node_62 | 0.4 | n |  | TRUE
15 | bus_LV_311-2_0_4_node_12 | 0.4 | n |  | TRUE
16 | bus_LV_311-2_0_4_node_10 | 0.4 | n |  | TRUE
17 | bus_LV_311-2_0_4_node_11 | 0.4 | n |  | TRUE
18 | bus_LV_311-2_0_4_node_66 | 0.4 | n |  | TRUE
19 | bus_LV_311-2_0_4_node_16 | 0.4 | n |  | TRUE
20 | bus_LV_311-2_0_4_node_107 | 0.4 | n |  | TRUE
21 | bus_LV_311-2_0_4_node_111 | 0.4 | n |  | TRUE
22 | bus_LV_311-2_0_4_node_65 | 0.4 | n |  | TRUE
23 | bus_LV_311-2_0_4_node_13 | 0.4 | n |  | TRUE
24 | bus_LV_311-2_0_4_node_17 | 0.4 | n |  | TRUE
25 | bus_LV_311-2_0_4_node_14 | 0.4 | n |  | TRUE
26 | bus_LV_311-2_0_4_node_71 | 0.4 | n |  | TRUE
27 | bus_LV_311-2_0_4_node_106 | 0.4 | n |  | TRUE
28 | bus_LV_311-2_0_4_node_15 | 0.4 | n |  | TRUE
29 | bus_LV_311-2_0_4_node_74 | 0.4 | n |  | TRUE
30 | bus_LV_311-2_0_4_node_75 | 0.4 | n |  | TRUE
31 | bus_LV_311-2_0_4_node_24 | 0.4 | n |  | TRUE
32 | bus_LV_311-2_0_4_node_30 | 0.4 | n |  | TRUE
33 | bus_LV_311-2_0_4_node_73 | 0.4 | n |  | TRUE
34 | bus_LV_311-2_0_4_node_18 | 0.4 | n |  | TRUE
35 | bus_LV_311-2_0_4_node_23 | 0.4 | n |  | TRUE
36 | bus_LV_311-2_0_4_node_20 | 0.4 | n |  | TRUE
37 | bus_LV_311-2_0_4_node_61 | 0.4 | n |  | TRUE
38 | bus_LV_311-2_0_4_node_56 | 0.4 | n |  | TRUE
39 | bus_LV_311-2_0_4_node_55 | 0.4 | n |  | TRUE
40 | bus_LV_311-2_0_4_node_69 | 0.4 | n |  | TRUE
41 | bus_LV_311-2_0_4_node_70 | 0.4 | n |  | TRUE
42 | bus_LV_311-2_0_4_node_85 | 0.4 | n |  | TRUE
43 | bus_LV_311-2_0_4_node_76 | 0.4 | n |  | TRUE
44 | bus_LV_311-2_0_4_node_86 | 0.4 | n |  | TRUE
45 | bus_LV_311-2_0_4_node_88 | 0.4 | n |  | TRUE
46 | bus_LV_311-2_0_4_node_22 | 0.4 | n |  | TRUE
47 | bus_LV_311-2_0_4_node_31 | 0.4 | n |  | TRUE
48 | bus_LV_311-2_0_4_node_110 | 0.4 | n |  | TRUE
49 | bus_LV_311-2_0_4_node_21 | 0.4 | n |  | TRUE
50 | bus_LV_311-2_0_4_node_109 | 0.4 | n |  | TRUE
51 | bus_LV_311-2_0_4_node_25 | 0.4 | n |  | TRUE
52 | bus_LV_311-2_0_4_node_26 | 0.4 | n |  | TRUE
53 | bus_LV_311-2_0_4_node_27 | 0.4 | n |  | TRUE
54 | bus_LV_311-2_0_4_node_28 | 0.4 | n |  | TRUE
55 | bus_LV_311-2_0_4_node_29 | 0.4 | n |  | TRUE
56 | bus_LV_311-2_0_4_node_37 | 0.4 | n |  | TRUE
57 | bus_LV_311-2_0_4_node_58 | 0.4 | n |  | TRUE
58 | bus_LV_311-2_0_4_node_34 | 0.4 | n |  | TRUE
59 | bus_LV_311-2_0_4_node_32 | 0.4 | n |  | TRUE
60 | bus_LV_311-2_0_4_node_36 | 0.4 | n |  | TRUE
61 | bus_LV_311-2_0_4_node_59 | 0.4 | n |  | TRUE
62 | bus_LV_311-2_0_4_node_33 | 0.4 | n |  | TRUE
63 | bus_LV_311-2_0_4_node_35 | 0.4 | n |  | TRUE
64 | bus_LV_311-2_0_4_node_41 | 0.4 | n |  | TRUE
65 | bus_LV_311-2_0_4_node_43 | 0.4 | n |  | TRUE
66 | bus_LV_311-2_0_4_node_45 | 0.4 | n |  | TRUE
67 | bus_LV_311-2_0_4_node_44 | 0.4 | n |  | TRUE
68 | bus_LV_311-2_0_4_node_90 | 0.4 | n |  | TRUE
69 | bus_LV_311-2_0_4_node_91 | 0.4 | n |  | TRUE
70 | bus_LV_311-2_0_4_node_46 | 0.4 | n |  | TRUE
71 | bus_LV_311-2_0_4_node_47 | 0.4 | n |  | TRUE
72 | bus_LV_311-2_0_4_node_48 | 0.4 | n |  | TRUE
73 | bus_LV_311-2_0_4_node_49 | 0.4 | n |  | TRUE
74 | bus_LV_311-2_0_4_node_50 | 0.4 | n |  | TRUE
75 | bus_LV_311-2_0_4_node_51 | 0.4 | n |  | TRUE
76 | bus_LV_311-2_0_4_node_52 | 0.4 | n |  | TRUE
77 | bus_LV_311-2_0_4_node_53 | 0.4 | n |  | TRUE
78 | bus_LV_311-2_0_4_node_93 | 0.4 | n |  | TRUE
79 | bus_LV_311-2_0_4_node_96 | 0.4 | n |  | TRUE
80 | bus_LV_311-2_0_4_node_78 | 0.4 | n |  | TRUE
81 | bus_LV_311-2_0_4_node_57 | 0.4 | n |  | TRUE
82 | bus_LV_311-2_0_4_node_54 | 0.4 | n |  | TRUE
83 | bus_LV_311-2_0_4_node_92 | 0.4 | n |  | TRUE
84 | bus_LV_311-2_0_4_node_95 | 0.4 | n |  | TRUE
85 | bus_LV_311-2_0_4_node_77 | 0.4 | n |  | TRUE
86 | bus_LV_311-2_0_4_node_68 | 0.4 | n |  | TRUE
87 | bus_LV_311-2_0_4_node_60 | 0.4 | n |  | TRUE
88 | bus_LV_311-2_0_4_node_63 | 0.4 | n |  | TRUE
89 | bus_LV_311-2_0_4_node_64 | 0.4 | n |  | TRUE
90 | bus_LV_311-2_0_4_node_84 | 0.4 | n |  | TRUE
91 | bus_LV_311-2_0_4_node_83 | 0.4 | n |  | TRUE
92 | bus_LV_311-2_0_4_node_89 | 0.4 | n |  | TRUE
93 | bus_LV_311-2_0_4_node_80 | 0.4 | n |  | TRUE
94 | bus_LV_311-2_0_4_node_82 | 0.4 | n |  | TRUE
95 | bus_LV_311-2_0_4_node_100 | 0.4 | n |  | TRUE
96 | bus_LV_311-2_0_4_node_102 | 0.4 | n |  | TRUE
97 | bus_LV_311-2_0_4_node_79 | 0.4 | n |  | TRUE
98 | bus_LV_311-2_0_4_node_81 | 0.4 | n |  | TRUE
99 | bus_LV_311-2_0_4_node_87 | 0.4 | n |  | TRUE
100 | bus_LV_311-2_0_4_node_101 | 0.4 | n |  | TRUE
101 | bus_LV_311-2_0_4_node_99 | 0.4 | n |  | TRUE
102 | bus_LV_311-2_0_4_node_105 | 0.4 | n |  | TRUE
103 | bus_LV_311-2_0_4_node_104 | 0.4 | n |  | TRUE
104 | bus_LV_311-2_0_4_node_98 | 0.4 | n |  | TRUE
105 | bus_LV_311-2_0_4_node_94 | 0.4 | n |  | TRUE
106 | bus_LV_311-2_0_4_node_97 | 0.4 | n |  | TRUE
107 | bus_MV_385_1_node_14 | 20 | n |  | TRUE

## load
| name | bus | p_mw | q_mvar | const_z_percent | const_i_percent | sn_mva | scaling | in_service | type
0 | LV_311-2_0_4_load_0 | 0 | 0.010524 | 0.0026377 | 0 | 0 |  | 1 | TRUE | wye
1 | LV_311-2_0_4_load_1 | 1 | 0.0046993 | 0.0011778 | 0 | 0 |  | 1 | TRUE | wye
2 | LV_311-2_0_4_load_38 | 3 | 0.0046686 | 0.0011701 | 0 | 0 |  | 1 | TRUE | wye
3 | LV_311-2_0_4_load_39 | 4 | 0.0025997 | 0.00065154 | 0 | 0 |  | 1 | TRUE | wye
4 | LV_311-2_0_4_load_42 | 6 | 0.0036271 | 0.00090903 | 0 | 0 |  | 1 | TRUE | wye
5 | LV_311-2_0_4_load_4 | 7 | 0.005607 | 0.0014052 | 0 | 0 |  | 1 | TRUE | wye
6 | LV_311-2_0_4_load_8 | 11 | 0.0047583 | 0.0011926 | 0 | 0 |  | 1 | TRUE | wye
7 | LV_311-2_0_4_load_108 | 13 | 0.0075479 | 0.0018917 | 0 | 0 |  | 1 | TRUE | wye
8 | LV_311-2_0_4_load_62 | 14 | 0.0038206 | 0.00095753 | 0 | 0 |  | 1 | TRUE | wye
9 | LV_311-2_0_4_load_66 | 18 | 0.003812 | 0.00095538 | 0 | 0 |  | 1 | TRUE | wye
10 | LV_311-2_0_4_load_107 | 20 | 0.0053457 | 0.0013398 | 0 | 0 |  | 1 | TRUE | wye
11 | LV_311-2_0_4_load_111 | 21 | 0.0081916 | 0.002053 | 0 | 0 |  | 1 | TRUE | wye
12 | LV_311-2_0_4_load_65 | 22 | 0.001445 | 0.00036214 | 0 | 0 |  | 1 | TRUE | wye
13 | LV_311-2_0_4_load_71 | 26 | 0.0047585 | 0.0011926 | 0 | 0 |  | 1 | TRUE | wye
14 | LV_311-2_0_4_load_106 | 27 | 0.0069214 | 0.0017347 | 0 | 0 |  | 1 | TRUE | wye
15 | LV_311-2_0_4_load_75 | 30 | 0.0087768 | 0.0021997 | 0 | 0 |  | 1 | TRUE | wye
16 | LV_311-2_0_4_load_24 | 31 | 0.0020868 | 0.000523 | 0 | 0 |  | 1 | TRUE | wye
17 | LV_311-2_0_4_load_30 | 32 | 0.0019181 | 0.00048071 | 0 | 0 |  | 1 | TRUE | wye
18 | LV_311-2_0_4_load_73 | 33 | 0.021157 | 0.0053024 | 0 | 0 |  | 1 | TRUE | wye
19 | LV_311-2_0_4_load_20 | 36 | 0.0049902 | 0.0012507 | 0 | 0 |  | 1 | TRUE | wye
20 | LV_311-2_0_4_load_56 | 38 | 0.0019951 | 0.00050002 | 0 | 0 |  | 1 | TRUE | wye
21 | LV_311-2_0_4_load_55 | 39 | 0.0034093 | 0.00085446 | 0 | 0 |  | 1 | TRUE | wye
22 | LV_311-2_0_4_load_85 | 42 | 0.0083217 | 0.0020856 | 0 | 0 |  | 1 | TRUE | wye
23 | LV_311-2_0_4_load_88 | 45 | 0.0020035 | 0.00050214 | 0 | 0 |  | 1 | TRUE | wye
24 | LV_311-2_0_4_load_22 | 46 | 0.0055903 | 0.0014011 | 0 | 0 |  | 1 | TRUE | wye
25 | LV_311-2_0_4_load_31 | 47 | 0.0015624 | 0.00039158 | 0 | 0 |  | 1 | TRUE | wye
26 | LV_311-2_0_4_load_110 | 48 | 0.0020802 | 0.00052134 | 0 | 0 |  | 1 | TRUE | wye
27 | LV_311-2_0_4_load_21 | 49 | 0.0018855 | 0.00047255 | 0 | 0 |  | 1 | TRUE | wye
28 | LV_311-2_0_4_load_109 | 50 | 0.0013155 | 0.00032968 | 0 | 0 |  | 1 | TRUE | wye
29 | LV_311-2_0_4_load_25 | 51 | 0.0050202 | 0.0012582 | 0 | 0 |  | 1 | TRUE | wye
30 | LV_311-2_0_4_load_27 | 53 | 0.010947 | 0.0027435 | 0 | 0 |  | 1 | TRUE | wye
31 | LV_311-2_0_4_load_58 | 57 | 0.005748 | 0.0014406 | 0 | 0 |  | 1 | TRUE | wye
32 | LV_311-2_0_4_load_34 | 58 | 0.0045943 | 0.0011514 | 0 | 0 |  | 1 | TRUE | wye
33 | LV_311-2_0_4_load_32 | 59 | 0.0066663 | 0.0016707 | 0 | 0 |  | 1 | TRUE | wye
34 | LV_311-2_0_4_load_36 | 60 | 0.002247 | 0.00056316 | 0 | 0 |  | 1 | TRUE | wye
35 | LV_311-2_0_4_load_59 | 61 | 0.0032969 | 0.00082629 | 0 | 0 |  | 1 | TRUE | wye
36 | LV_311-2_0_4_load_33 | 62 | 0.010027 | 0.0025129 | 0 | 0 |  | 1 | TRUE | wye
37 | LV_311-2_0_4_load_35 | 63 | 0.003273 | 0.00082029 | 0 | 0 |  | 1 | TRUE | wye
38 | LV_311-2_0_4_load_41 | 64 | 0.011099 | 0.0027817 | 0 | 0 |  | 1 | TRUE | wye
39 | LV_311-2_0_4_load_43 | 65 | 0.0029925 | 0.00075 | 0 | 0 |  | 1 | TRUE | wye
40 | LV_311-2_0_4_load_45 | 66 | 0.012481 | 0.003128 | 0 | 0 |  | 1 | TRUE | wye
41 | LV_311-2_0_4_load_44 | 67 | 0.0020457 | 0.00051269 | 0 | 0 |  | 1 | TRUE | wye
42 | LV_311-2_0_4_load_90 | 68 | 0.0033169 | 0.0008313 | 0 | 0 |  | 1 | TRUE | wye
43 | LV_311-2_0_4_load_91 | 69 | 0.0038254 | 0.00095872 | 0 | 0 |  | 1 | TRUE | wye
44 | LV_311-2_0_4_load_46 | 70 | 0.01214 | 0.0030425 | 0 | 0 |  | 1 | TRUE | wye
45 | LV_311-2_0_4_load_47 | 71 | 0.01286 | 0.0032231 | 0 | 0 |  | 1 | TRUE | wye
46 | LV_311-2_0_4_load_48 | 72 | 0.0079454 | 0.0019913 | 0 | 0 |  | 1 | TRUE | wye
47 | LV_311-2_0_4_load_50 | 74 | 0.0086239 | 0.0021614 | 0 | 0 |  | 1 | TRUE | wye
48 | LV_311-2_0_4_load_52 | 76 | 0.0076888 | 0.001927 | 0 | 0 |  | 1 | TRUE | wye
49 | LV_311-2_0_4_load_93 | 78 | 0.0026956 | 0.00067558 | 0 | 0 |  | 1 | TRUE | wye
50 | LV_311-2_0_4_load_96 | 79 | 0.0066884 | 0.0016763 | 0 | 0 |  | 1 | TRUE | wye
51 | LV_311-2_0_4_load_78 | 80 | 0.0026088 | 0.00065383 | 0 | 0 |  | 1 | TRUE | wye
52 | LV_311-2_0_4_load_57 | 81 | 0.0088304 | 0.0022131 | 0 | 0 |  | 1 | TRUE | wye
53 | LV_311-2_0_4_load_54 | 82 | 0.0083037 | 0.0020811 | 0 | 0 |  | 1 | TRUE | wye
54 | LV_311-2_0_4_load_92 | 83 | 0.0020678 | 0.00051824 | 0 | 0 |  | 1 | TRUE | wye
55 | LV_311-2_0_4_load_95 | 84 | 0.0031566 | 0.00079113 | 0 | 0 |  | 1 | TRUE | wye
56 | LV_311-2_0_4_load_77 | 85 | 0.007694 | 0.0019283 | 0 | 0 |  | 1 | TRUE | wye
57 | LV_311-2_0_4_load_68 | 86 | 0.012581 | 0.0031531 | 0 | 0 |  | 1 | TRUE | wye
58 | LV_311-2_0_4_load_60 | 87 | 0.0038898 | 0.00097488 | 0 | 0 |  | 1 | TRUE | wye
59 | LV_311-2_0_4_load_63 | 88 | 0.0041256 | 0.001034 | 0 | 0 |  | 1 | TRUE | wye
60 | LV_311-2_0_4_load_64 | 89 | 0.0035673 | 0.00089405 | 0 | 0 |  | 1 | TRUE | wye
61 | LV_311-2_0_4_load_84 | 90 | 0.008626 | 0.0021619 | 0 | 0 |  | 1 | TRUE | wye
62 | LV_311-2_0_4_load_89 | 92 | 0.005175 | 0.001297 | 0 | 0 |  | 1 | TRUE | wye
63 | LV_311-2_0_4_load_102 | 96 | 0.021416 | 0.0053673 | 0 | 0 |  | 1 | TRUE | wye
64 | LV_311-2_0_4_load_81 | 98 | 0.0016772 | 0.00042033 | 0 | 0 |  | 1 | TRUE | wye
65 | LV_311-2_0_4_load_87 | 99 | 0.0079681 | 0.001997 | 0 | 0 |  | 1 | TRUE | wye
66 | LV_311-2_0_4_load_101 | 100 | 0.0017597 | 0.00044103 | 0 | 0 |  | 1 | TRUE | wye
67 | LV_311-2_0_4_load_99 | 101 | 0.010661 | 0.0026718 | 0 | 0 |  | 1 | TRUE | wye
68 | LV_311-2_0_4_load_105 | 102 | 0.0052557 | 0.0013172 | 0 | 0 |  | 1 | TRUE | wye
69 | LV_311-2_0_4_load_104 | 103 | 0.0048459 | 0.0012145 | 0 | 0 |  | 1 | TRUE | wye
70 | LV_311-2_0_4_load_98 | 104 | 0.0026292 | 0.00065893 | 0 | 0 |  | 1 | TRUE | wye
71 | LV_311-2_0_4_load_94 | 105 | 0.001626 | 0.00040751 | 0 | 0 |  | 1 | TRUE | wye
72 | LV_311-2_0_4_load_97 | 106 | 0.0027997 | 0.00070166 | 0 | 0 |  | 1 | TRUE | wye

## ext_grid
| name | bus | vm_pu | va_degree | slack_weight | in_service
0 |  | 72 | 1 | 0 | 1 | TRUE

## line
| name | std_type | from_bus | to_bus | length_km | r_ohm_per_km | x_ohm_per_km | c_nf_per_km | g_us_per_km | max_i_ka | df | parallel | type | in_service
0 | LV_311-2_0_4_line_0 |  | 0 | 1 | 0.038347 | 0.125 | 0.08 | 261 | 0 | 0.364 | 1 | 1 | cs | TRUE
1 | LV_311-2_0_4_line_1 |  | 1 | 2 | 0.028215 | 0.125 | 0.08 | 261 | 0 | 0.364 | 1 | 1 | cs | TRUE
2 | LV_311-2_0_4_line_2 |  | 2 | 3 | 0.013903 | 0.125 | 0.08 | 261 | 0 | 0.364 | 1 | 3 | cs | TRUE
3 | LV_311-2_0_4_line_3 |  | 2 | 4 | 0.042698 | 0.125 | 0.08 | 261 | 0 | 0.364 | 1 | 3 | cs | TRUE
4 | LV_311-2_0_4_line_4 |  | 3 | 5 | 0.020602 | 0.125 | 0.08 | 261 | 0 | 0.364 | 1 | 3 | cs | TRUE
5 | LV_311-2_0_4_line_5 |  | 4 | 6 | 0.020863 | 0.125 | 0.08 | 261 | 0 | 0.364 | 1 | 3 | cs | TRUE
6 | LV_311-2_0_4_line_6 |  | 5 | 64 | 0.016613 | 0.125 | 0.08 | 261 | 0 | 0.364 | 1 | 1 | cs | TRUE
7 | LV_311-2_0_4_line_7 |  | 5 | 56 | 0.006016 | 0.125 | 0.08 | 261 | 0 | 0.364 | 1 | 3 | cs | TRUE
8 | LV_311-2_0_4_line_8 |  | 6 | 65 | 0.024303 | 0.125 | 0.08 | 261 | 0 | 0.364 | 1 | 3 | cs | TRUE
9 | LV_311-2_0_4_line_9 |  | 7 | 8 | 0.037009 | 0.125 | 0.08 | 261 | 0 | 0.364 | 1 | 1 | cs | TRUE
10 | LV_311-2_0_4_line_10 |  | 8 | 12 | 0.01366 | 0.125 | 0.08 | 261 | 0 | 0.364 | 1 | 1 | cs | TRUE
11 | LV_311-2_0_4_line_11 |  | 9 | 10 | 0.025439 | 0.125 | 0.08 | 261 | 0 | 0.364 | 1 | 3 | cs | TRUE
12 | LV_311-2_0_4_line_12 |  | 9 | 11 | 0.018069 | 0.125 | 0.08 | 261 | 0 | 0.364 | 1 | 3 | cs | TRUE
13 | LV_311-2_0_4_line_13 |  | 10 | 13 | 0.017695 | 0.125 | 0.08 | 261 | 0 | 0.364 | 1 | 1 | cs | TRUE
14 | LV_311-2_0_4_line_14 |  | 10 | 14 | 0.015472 | 0.125 | 0.08 | 261 | 0 | 0.364 | 1 | 3 | cs | TRUE
15 | LV_311-2_0_4_line_15 |  | 11 | 15 | 0.015849 | 0.125 | 0.08 | 261 | 0 | 0.364 | 1 | 3 | cs | TRUE
16 | LV_311-2_0_4_line_16 |  | 12 | 36 | 0.020455 | 0.125 | 0.08 | 261 | 0 | 0.364 | 1 | 1 | cs | TRUE
17 | LV_311-2_0_4_line_17 |  | 12 | 34 | 0.045579 | 0.125 | 0.08 | 261 | 0 | 0.364 | 1 | 1 | cs | TRUE
18 | LV_311-2_0_4_line_18 |  | 14 | 37 | 0.012958 | 0.125 | 0.08 | 261 | 0 | 0.364 | 1 | 3 | cs | TRUE
19 | LV_311-2_0_4_line_19 |  | 15 | 18 | 0.021517 | 0.125 | 0.08 | 261 | 0 | 0.364 | 1 | 3 | cs | TRUE
20 | LV_311-2_0_4_line_20 |  | 15 | 22 | 0.010752 | 0.125 | 0.08 | 261 | 0 | 0.364 | 1 | 1 | cs | TRUE
21 | LV_311-2_0_4_line_21 |  | 16 | 17 | 0.015257 | 0.125 | 0.08 | 261 | 0 | 0.364 | 1 | 3 | cs | TRUE
22 | LV_311-2_0_4_line_22 |  | 16 | 18 | 0.013089 | 0.125 | 0.08 | 261 | 0 | 0.364 | 1 | 3 | cs | TRUE
23 | LV_311-2_0_4_line_23 |  | 17 | 19 | 0.02333 | 0.125 | 0.08 | 261 | 0 | 0.364 | 1 | 1 | cs | TRUE
24 | LV_311-2_0_4_line_24 |  | 17 | 20 | 0.026814 | 0.125 | 0.08 | 261 | 0 | 0.364 | 1 | 3 | cs | TRUE
25 | LV_311-2_0_4_line_25 |  | 17 | 21 | 0.019438 | 0.125 | 0.08 | 261 | 0 | 0.364 | 1 | 1 | cs | TRUE
26 | LV_311-2_0_4_line_26 |  | 19 | 31 | 0.025581 | 0.125 | 0.08 | 261 | 0 | 0.364 | 1 | 1 | cs | TRUE
27 | LV_311-2_0_4_line_27 |  | 19 | 32 | 0.013149 | 0.125 | 0.08 | 261 | 0 | 0.364 | 1 | 1 | cs | TRUE
28 | LV_311-2_0_4_line_28 |  | 20 | 27 | 0.024981 | 0.125 | 0.08 | 261 | 0 | 0.364 | 1 | 3 | cs | TRUE
29 | LV_311-2_0_4_line_29 |  | 23 | 24 | 0.017632 | 0.125 | 0.08 | 261 | 0 | 0.364 | 1 | 1 | cs | TRUE
30 | LV_311-2_0_4_line_30 |  | 23 | 25 | 0.010177 | 0.125 | 0.08 | 261 | 0 | 0.364 | 1 | 3 | cs | TRUE
31 | LV_311-2_0_4_line_31 |  | 23 | 26 | 0.020196 | 0.125 | 0.08 | 261 | 0 | 0.364 | 1 | 3 | cs | TRUE
32 | LV_311-2_0_4_line_32 |  | 24 | 33 | 0.0094121 | 0.125 | 0.08 | 261 | 0 | 0.364 | 1 | 1 | cs | TRUE
33 | LV_311-2_0_4_line_33 |  | 25 | 27 | 0.027604 | 0.125 | 0.08 | 261 | 0 | 0.364 | 1 | 3 | cs | TRUE
34 | LV_311-2_0_4_line_34 |  | 26 | 40 | 0.0097191 | 0.125 | 0.08 | 261 | 0 | 0.364 | 1 | 3 | cs | TRUE
35 | LV_311-2_0_4_line_35 |  | 28 | 29 | 0.00504 | 0.125 | 0.08 | 261 | 0 | 0.364 | 1 | 1 | cs | TRUE
36 | LV_311-2_0_4_line_36 |  | 28 | 30 | 0.025594 | 0.125 | 0.08 | 261 | 0 | 0.364 | 1 | 1 | cs | TRUE
37 | LV_311-2_0_4_line_37 |  | 29 | 33 | 0.037633 | 0.125 | 0.08 | 261 | 0 | 0.364 | 1 | 1 | cs | TRUE
38 | LV_311-2_0_4_line_38 |  | 29 | 41 | 0.021844 | 0.125 | 0.08 | 261 | 0 | 0.364 | 1 | 1 | cs | TRUE
39 | LV_311-2_0_4_line_39 |  | 31 | 46 | 0.020991 | 0.125 | 0.08 | 261 | 0 | 0.364 | 1 | 1 | cs | TRUE
40 | LV_311-2_0_4_line_40 |  | 32 | 47 | 0.061446 | 0.125 | 0.08 | 261 | 0 | 0.364 | 1 | 1 | cs | TRUE
41 | LV_311-2_0_4_line_41 |  | 34 | 35 | 0.086892 | 0.125 | 0.08 | 261 | 0 | 0.364 | 1 | 1 | cs | TRUE
42 | LV_311-2_0_4_line_42 |  | 35 | 48 | 0.014255 | 0.125 | 0.08 | 261 | 0 | 0.364 | 1 | 1 | cs | TRUE
43 | LV_311-2_0_4_line_43 |  | 36 | 49 | 0.041488 | 0.125 | 0.08 | 261 | 0 | 0.364 | 1 | 1 | cs | TRUE
44 | LV_311-2_0_4_line_44 |  | 37 | 58 | 0.013388 | 0.125 | 0.08 | 261 | 0 | 0.364 | 1 | 3 | cs | TRUE
45 | LV_311-2_0_4_line_45 |  | 38 | 39 | 0.014603 | 0.125 | 0.08 | 261 | 0 | 0.364 | 1 | 1 | cs | TRUE
46 | LV_311-2_0_4_line_46 |  | 39 | 82 | 0.017949 | 0.125 | 0.08 | 261 | 0 | 0.364 | 1 | 1 | cs | TRUE
47 | LV_311-2_0_4_line_47 |  | 40 | 86 | 0.013853 | 0.125 | 0.08 | 261 | 0 | 0.364 | 1 | 3 | cs | TRUE
48 | LV_311-2_0_4_line_48 |  | 41 | 42 | 0.022794 | 0.125 | 0.08 | 261 | 0 | 0.364 | 1 | 1 | cs | TRUE
49 | LV_311-2_0_4_line_49 |  | 42 | 90 | 0.0071039 | 0.125 | 0.08 | 261 | 0 | 0.364 | 1 | 1 | cs | TRUE
50 | LV_311-2_0_4_line_50 |  | 43 | 44 | 0.003926 | 0.125 | 0.08 | 261 | 0 | 0.364 | 1 | 1 | cs | TRUE
51 | LV_311-2_0_4_line_51 |  | 43 | 45 | 0.028699 | 0.125 | 0.08 | 261 | 0 | 0.364 | 1 | 1 | cs | TRUE
52 | LV_311-2_0_4_line_52 |  | 44 | 99 | 0.0089879 | 0.125 | 0.08 | 261 | 0 | 0.364 | 1 | 1 | cs | TRUE
53 | LV_311-2_0_4_line_53 |  | 45 | 91 | 0.028175 | 0.125 | 0.08 | 261 | 0 | 0.364 | 1 | 1 | cs | TRUE
54 | LV_311-2_0_4_line_54 |  | 46 | 49 | 0.031946 | 0.125 | 0.08 | 261 | 0 | 0.364 | 1 | 1 | cs | TRUE
55 | LV_311-2_0_4_line_55 |  | 48 | 50 | 0.020797 | 0.125 | 0.08 | 261 | 0 | 0.364 | 1 | 1 | cs | TRUE
56 | LV_311-2_0_4_line_56 |  | 51 | 52 | 0.014108 | 0.125 | 0.08 | 261 | 0 | 0.364 | 1 | 1 | cs | TRUE
57 | LV_311-2_0_4_line_57 |  | 51 | 53 | 0.0051303 | 0.125 | 0.08 | 261 | 0 | 0.364 | 1 | 1 | cs | TRUE
58 | LV_311-2_0_4_line_58 |  | 52 | 54 | 0.004773 | 0.125 | 0.08 | 261 | 0 | 0.364 | 1 | 3 | cs | TRUE
59 | LV_311-2_0_4_line_59 |  | 52 | 55 | 0.024873 | 0.125 | 0.08 | 261 | 0 | 0.364 | 1 | 3 | cs | TRUE
60 | LV_311-2_0_4_line_60 |  | 54 | 56 | 0.033788 | 0.125 | 0.08 | 261 | 0 | 0.364 | 1 | 3 | cs | TRUE
61 | LV_311-2_0_4_line_61 |  | 54 | 57 | 0.021176 | 0.125 | 0.08 | 261 | 0 | 0.364 | 1 | 1 | cs | TRUE
62 | LV_311-2_0_4_line_62 |  | 55 | 58 | 0.0088153 | 0.125 | 0.08 | 261 | 0 | 0.364 | 1 | 3 | cs | TRUE
63 | LV_311-2_0_4_line_63 |  | 55 | 59 | 0.020303 | 0.125 | 0.08 | 261 | 0 | 0.364 | 1 | 1 | cs | TRUE
64 | LV_311-2_0_4_line_64 |  | 56 | 60 | 0.013971 | 0.125 | 0.08 | 261 | 0 | 0.364 | 1 | 1 | cs | TRUE
65 | LV_311-2_0_4_line_65 |  | 57 | 61 | 0.020126 | 0.125 | 0.08 | 261 | 0 | 0.364 | 1 | 1 | cs | TRUE
66 | LV_311-2_0_4_line_66 |  | 59 | 62 | 0.0007273 | 0.125 | 0.08 | 261 | 0 | 0.364 | 1 | 1 | cs | TRUE
67 | LV_311-2_0_4_line_67 |  | 60 | 63 | 0.0090611 | 0.125 | 0.08 | 261 | 0 | 0.364 | 1 | 1 | cs | TRUE
68 | LV_311-2_0_4_line_68 |  | 61 | 87 | 0.023257 | 0.125 | 0.08 | 261 | 0 | 0.364 | 1 | 1 | cs | TRUE
69 | LV_311-2_0_4_line_69 |  | 64 | 66 | 0.011535 | 0.125 | 0.08 | 261 | 0 | 0.364 | 1 | 1 | cs | TRUE
70 | LV_311-2_0_4_line_70 |  | 65 | 68 | 0.023718 | 0.125 | 0.08 | 261 | 0 | 0.364 | 1 | 3 | cs | TRUE
71 | LV_311-2_0_4_line_71 |  | 66 | 67 | 0.015933 | 0.125 | 0.08 | 261 | 0 | 0.364 | 1 | 1 | cs | TRUE
72 | LV_311-2_0_4_line_72 |  | 68 | 69 | 0.0098789 | 0.125 | 0.08 | 261 | 0 | 0.364 | 1 | 3 | cs | TRUE
73 | LV_311-2_0_4_line_73 |  | 69 | 104 | 0.012721 | 0.125 | 0.08 | 261 | 0 | 0.364 | 1 | 3 | cs | TRUE
74 | LV_311-2_0_4_line_74 |  | 70 | 71 | 0.0065283 | 0.125 | 0.08 | 261 | 0 | 0.364 | 1 | 1 | cs | TRUE
75 | LV_311-2_0_4_line_75 |  | 70 | 72 | 0.024152 | 0.125 | 0.08 | 261 | 0 | 0.364 | 1 | 1 | cs | TRUE
76 | LV_311-2_0_4_line_76 |  | 71 | 73 | 0.011821 | 0.125 | 0.08 | 261 | 0 | 0.364 | 1 | 1 | cs | TRUE
77 | LV_311-2_0_4_line_77 |  | 72 | 74 | 0.0098929 | 0.125 | 0.08 | 261 | 0 | 0.364 | 1 | 3 | cs | TRUE
78 | LV_311-2_0_4_line_78 |  | 73 | 75 | 0.033789 | 0.125 | 0.08 | 261 | 0 | 0.364 | 1 | 1 | cs | TRUE
79 | LV_311-2_0_4_line_79 |  | 73 | 76 | 0.022148 | 0.125 | 0.08 | 261 | 0 | 0.364 | 1 | 1 | cs | TRUE
80 | LV_311-2_0_4_line_80 |  | 74 | 77 | 0.015648 | 0.125 | 0.08 | 261 | 0 | 0.364 | 1 | 3 | cs | TRUE
81 | LV_311-2_0_4_line_81 |  | 75 | 78 | 0.014132 | 0.125 | 0.08 | 261 | 0 | 0.364 | 1 | 1 | cs | TRUE
82 | LV_311-2_0_4_line_82 |  | 75 | 79 | 0.018606 | 0.125 | 0.08 | 261 | 0 | 0.364 | 1 | 1 | cs | TRUE
83 | LV_311-2_0_4_line_83 |  | 76 | 80 | 0.015739 | 0.125 | 0.08 | 261 | 0 | 0.364 | 1 | 1 | cs | TRUE
84 | LV_311-2_0_4_line_84 |  | 77 | 81 | 0.023988 | 0.125 | 0.08 | 261 | 0 | 0.364 | 1 | 3 | cs | TRUE
85 | LV_311-2_0_4_line_85 |  | 77 | 82 | 0.021068 | 0.125 | 0.08 | 261 | 0 | 0.364 | 1 | 1 | cs | TRUE
86 | LV_311-2_0_4_line_86 |  | 78 | 83 | 0.0059961 | 0.125 | 0.08 | 261 | 0 | 0.364 | 1 | 1 | cs | TRUE
87 | LV_311-2_0_4_line_87 |  | 79 | 84 | 0.020402 | 0.125 | 0.08 | 261 | 0 | 0.364 | 1 | 1 | cs | TRUE
88 | LV_311-2_0_4_line_88 |  | 80 | 85 | 0.021785 | 0.125 | 0.08 | 261 | 0 | 0.364 | 1 | 1 | cs | TRUE
89 | LV_311-2_0_4_line_89 |  | 81 | 86 | 0.0063474 | 0.125 | 0.08 | 261 | 0 | 0.364 | 1 | 3 | cs | TRUE
90 | LV_311-2_0_4_line_90 |  | 83 | 105 | 0.0085544 | 0.125 | 0.08 | 261 | 0 | 0.364 | 1 | 1 | cs | TRUE
91 | LV_311-2_0_4_line_91 |  | 84 | 106 | 0.012031 | 0.125 | 0.08 | 261 | 0 | 0.364 | 1 | 1 | cs | TRUE
92 | LV_311-2_0_4_line_92 |  | 85 | 97 | 0.015062 | 0.125 | 0.08 | 261 | 0 | 0.364 | 1 | 1 | cs | TRUE
93 | LV_311-2_0_4_line_93 |  | 87 | 88 | 0.025982 | 0.125 | 0.08 | 261 | 0 | 0.364 | 1 | 1 | cs | TRUE
94 | LV_311-2_0_4_line_94 |  | 88 | 89 | 0.0031164 | 0.125 | 0.08 | 261 | 0 | 0.364 | 1 | 1 | cs | TRUE
95 | LV_311-2_0_4_line_95 |  | 91 | 92 | 0.008223 | 0.125 | 0.08 | 261 | 0 | 0.364 | 1 | 1 | cs | TRUE
96 | LV_311-2_0_4_line_96 |  | 91 | 93 | 0.032398 | 0.125 | 0.08 | 261 | 0 | 0.364 | 1 | 1 | cs | TRUE
97 | LV_311-2_0_4_line_97 |  | 92 | 102 | 0.030132 | 0.125 | 0.08 | 261 | 0 | 0.364 | 1 | 1 | cs | TRUE
98 | LV_311-2_0_4_line_98 |  | 93 | 97 | 0.008139 | 0.125 | 0.08 | 261 | 0 | 0.364 | 1 | 1 | cs | TRUE
99 | LV_311-2_0_4_line_99 |  | 94 | 95 | 0.010906 | 0.125 | 0.08 | 261 | 0 | 0.364 | 1 | 3 | cs | TRUE
100 | LV_311-2_0_4_line_100 |  | 94 | 96 | 0.055498 | 0.125 | 0.08 | 261 | 0 | 0.364 | 1 | 3 | cs | TRUE
101 | LV_311-2_0_4_line_101 |  | 95 | 101 | 0.012977 | 0.125 | 0.08 | 261 | 0 | 0.364 | 1 | 3 | cs | TRUE
102 | LV_311-2_0_4_line_102 |  | 97 | 98 | 0.021142 | 0.125 | 0.08 | 261 | 0 | 0.364 | 1 | 1 | cs | TRUE
103 | LV_311-2_0_4_line_103 |  | 98 | 100 | 0.0022403 | 0.125 | 0.08 | 261 | 0 | 0.364 | 1 | 1 | cs | TRUE
104 | LV_311-2_0_4_line_104 |  | 101 | 104 | 0.021158 | 0.125 | 0.08 | 261 | 0 | 0.364 | 1 | 3 | cs | TRUE
105 | LV_311-2_0_4_line_105 |  | 102 | 103 | 0.015188 | 0.125 | 0.08 | 261 | 0 | 0.364 | 1 | 1 | cs | TRUE

## trafo
| name | std_type | hv_bus | lv_bus | sn_mva | vn_hv_kv | vn_lv_kv | vk_percent | vkr_percent | pfe_kw | i0_percent | shift_degree | tap_side | tap_neutral | tap_min | tap_max | tap_step_percent | tap_step_degree | tap_pos | tap_phase_shifter | parallel | df | in_service
0 | LV_311-2_0_4_trafo_48 | 0.63 MVA 20/0.4 kV | 107 | 72 | 0.63 | 20 | 0.4 | 6 | 1.206 | 1.65 | 0.2619 | 150 | hv | 0 | -2 | 2 | 2.5 | 0 | 0 | FALSE | 1 | 1 | TRUE

## line_geodata
| x0 | y0 | x1 | y1 | x2 | y2 | x3 | y3 | x4 | y4 | x5 | y5 | x6 | y6 | x7 | y7 | x8 | y8 | x9 | y9 | x10 | y10 | x11 | y11 | x12 | y12 | x13 | y13
0 | 2595974.652 | 1210329.8396 | 2596007.9928 | 1210310.8958
1 | 2595950.12 | 1210343.7784 | 2595974.652 | 1210329.8396
2 | 2595950.12 | 1210343.7784 | 2595950.0405 | 1210338.8312 | 2595948.0268 | 1210330.1058
3 | 2595950.12 | 1210343.7784 | 2595935.0283 | 1210355.7621 | 2595914.314 | 1210366.7042
4 | 2595943.3939 | 1210310.031 | 2595948.0268 | 1210330.1058
5 | 2595914.314 | 1210366.7042 | 2595895.8669 | 1210376.4486
6 | 2595943.3939 | 1210310.031 | 2595931.8802 | 1210309.2385 | 2595927.0511 | 1210310.7902
7 | 2595941.9763 | 1210304.1843 | 2595942.6926 | 1210306.9853 | 2595943.3939 | 1210310.031
8 | 2595874.3783 | 1210387.7998 | 2595895.8669 | 1210376.4486
9 | 2595999.3435 | 1210146.8243 | 2595963.1837 | 1210154.7067
10 | 2595993.7056 | 1210137.2339 | 2595996.5853 | 1210136.4982 | 2595997.9796 | 1210141.6557 | 2595999.3435 | 1210146.8243
11 | 2595908.9456 | 1210168.6655 | 2595915.1261 | 1210193.3415
12 | 2595908.9456 | 1210168.6655 | 2595891.3701 | 1210172.859
13 | 2595915.1261 | 1210193.3415 | 2595932.0848 | 1210188.1268
14 | 2595915.1261 | 1210193.3415 | 2595918.6355 | 1210208.41
15 | 2595875.9535 | 1210176.5374 | 2595891.3701 | 1210172.859
16 | 2595993.7056 | 1210137.2339 | 2595973.8896 | 1210142.3074
17 | 2595992.7589 | 1210108.7299 | 2596000.916 | 1210112.6265 | 2596005.1061 | 1210127.5986 | 2596007.0868 | 1210134.69 | 2595996.5853 | 1210136.4982 | 2595993.7056 | 1210137.2339
18 | 2595921.5747 | 1210221.0301 | 2595918.6355 | 1210208.41
19 | 2595875.9535 | 1210176.5374 | 2595859.6323 | 1210180.4289 | 2595854.9996 | 1210181.422
20 | 2595875.9535 | 1210176.5374 | 2595878.3288 | 1210187.0233
21 | 2595834.7792 | 1210177.1113 | 2595836.0517 | 1210181.8908 | 2595842.3203 | 1210180.3188 | 2595842.2014 | 1210184.1655
22 | 2595842.2014 | 1210184.1655 | 2595854.9996 | 1210181.422
23 | 2595834.7792 | 1210177.1113 | 2595857.4371 | 1210171.292
24 | 2595834.7792 | 1210177.1113 | 2595808.785 | 1210183.6898
25 | 2595834.7792 | 1210177.1113 | 2595829.7811 | 1210158.3272
26 | 2595857.4371 | 1210171.292 | 2595882.2797 | 1210165.1881
27 | 2595857.4371 | 1210171.292 | 2595856.9112 | 1210169.1468 | 2595854.329 | 1210158.5156
28 | 2595784.5673 | 1210189.8186 | 2595808.785 | 1210183.6898
29 | 2595763.9097 | 1210204.4439 | 2595746.9053 | 1210209.2811
30 | 2595763.9097 | 1210204.4439 | 2595761.3538 | 1210201.0884 | 2595757.7482 | 1210196.3439
31 | 2595763.9097 | 1210204.4439 | 2595774.7781 | 1210221.4657
32 | 2595746.9053 | 1210209.2811 | 2595737.8155 | 1210211.723
33 | 2595757.7482 | 1210196.3439 | 2595767.6412 | 1210194.1022 | 2595784.5673 | 1210189.8186
34 | 2595780.0086 | 1210229.6574 | 2595774.7781 | 1210221.4657
35 | 2595701.1927 | 1210228.3695 | 2595706.0782 | 1210227.0763
36 | 2595701.1927 | 1210228.3695 | 2595696.4514 | 1210229.6181 | 2595695.7895 | 1210228.6069 | 2595694.7172 | 1210227.5405 | 2595693.2422 | 1210226.6299 | 2595691.5546 | 1210225.9197 | 2595689.5708 | 1210225.5098 | 2595687.2758 | 1210225.5115 | 2595684.1146 | 1210225.9251 | 2595677.4334 | 1210227.6384
37 | 2595706.0782 | 1210227.0763 | 2595706.282 | 1210225.1973 | 2595706.9417 | 1210223.1624 | 2595708.012 | 1210221.5385 | 2595709.4398 | 1210220.2145 | 2595711.2249 | 1210219.1015 | 2595713.0027 | 1210218.3887 | 2595737.8155 | 1210211.723
38 | 2595710.3496 | 1210248.4072 | 2595706.7982 | 1210234.8023 | 2595706.4395 | 1210232.7125 | 2595706.1874 | 1210230.9339 | 2595706.034 | 1210228.9552 | 2595706.0782 | 1210227.0763
39 | 2595882.2797 | 1210165.1881 | 2595902.6647 | 1210160.1794
40 | 2595882.9343 | 1210121.6008 | 2595880.7714 | 1210122.1261 | 2595848.5119 | 1210134.5669 | 2595854.329 | 1210158.5156
41 | 2595944.2392 | 1210071.2425 | 2595972.4062 | 1210063.6189 | 2595975.2328 | 1210062.8498 | 2595975.5605 | 1210064.1837 | 2595978.7537 | 1210077.1109 | 2595983.9435 | 1210098.1078 | 2595989.6727 | 1210096.5808 | 2595992.7589 | 1210108.7299
42 | 2595944.2392 | 1210071.2425 | 2595930.4594 | 1210074.8912
43 | 2595973.8896 | 1210142.3074 | 2595937.8883 | 1210151.5247 | 2595933.6878 | 1210152.5568
44 | 2595921.5747 | 1210221.0301 | 2595925.0525 | 1210233.9586
45 | 2595827.6576 | 1210218.7061 | 2595820.74 | 1210231.5666
46 | 2595812.758 | 1210247.6336 | 2595816.5845 | 1210239.2921 | 2595820.74 | 1210231.5666
47 | 2595780.0086 | 1210229.6574 | 2595787.5216 | 1210241.2961
48 | 2595710.3496 | 1210248.4072 | 2595714.9221 | 1210265.9358 | 2595715.3875 | 1210268.4258 | 2595715.5148 | 1210270.5675
49 | 2595713.8134 | 1210277.3652 | 2595714.7769 | 1210275.23 | 2595715.4365 | 1210272.9949 | 2595715.5414 | 1210271.016 | 2595715.5148 | 1210270.5675
50 | 2595695.8815 | 1210312.3866 | 2595699.1096 | 1210310.1386
51 | 2595695.8815 | 1210312.3866 | 2595692.7445 | 1210314.5679 | 2595700.2449 | 1210324.6124 | 2595706.8699 | 1210332.5898 | 2595708.1882 | 1210334.0571
52 | 2595699.1096 | 1210310.1386 | 2595704.5939 | 1210317.2593
53 | 2595719.2675 | 1210357.4278 | 2595716.9782 | 1210354.8058 | 2595717.7678 | 1210353.838 | 2595718.2232 | 1210353.0706 | 2595718.5037 | 1210352.1365 | 2595718.6854 | 1210351.1914 | 2595718.7302 | 1210350.1242 | 2595718.6307 | 1210349.2126 | 2595718.4249 | 1210348.3011 | 2595717.9375 | 1210346.9563 | 2595716.8187 | 1210344.5224 | 2595715.2362 | 1210342.1334 | 2595712.4296 | 1210338.778 | 2595708.1882 | 1210334.0571
54 | 2595933.6878 | 1210152.5568 | 2595902.6647 | 1210160.1794
55 | 2595910.3548 | 1210080.2146 | 2595930.4594 | 1210074.8912
56 | 2595932.7474 | 1210266.7477 | 2595946.6222 | 1210264.1945
57 | 2595951.6677 | 1210263.266 | 2595946.6222 | 1210264.1945
58 | 2595932.7474 | 1210266.7477 | 2595933.7917 | 1210271.4051
59 | 2595927.3424 | 1210242.4713 | 2595927.6932 | 1210244.1609 | 2595932.7474 | 1210266.7477
60 | 2595941.9763 | 1210304.1843 | 2595934.7523 | 1210275.7179 | 2595933.7917 | 1210271.4051
61 | 2595933.7917 | 1210271.4051 | 2595924.3529 | 1210270.967 | 2595913.075 | 1210274.181
62 | 2595927.3424 | 1210242.4713 | 2595925.0525 | 1210233.9586
63 | 2595927.3424 | 1210242.4713 | 2595947.0749 | 1210237.6923
64 | 2595941.9763 | 1210304.1843 | 2595955.6082 | 1210301.1237
65 | 2595913.075 | 1210274.181 | 2595901.9844 | 1210277.3417 | 2595898.9114 | 1210273.2971 | 2595898.1337 | 1210269.8703
66 | 2595947.7818 | 1210237.5211 | 2595947.0749 | 1210237.6923
67 | 2595964.4493 | 1210299.1387 | 2595955.6082 | 1210301.1237
68 | 2595892.9341 | 1210247.2026 | 2595893.6972 | 1210250.3214 | 2595898.1337 | 1210269.8703
69 | 2595927.0511 | 1210310.7902 | 2595916.0693 | 1210314.319 | 2595916.0693 | 1210314.319
70 | 2595874.3783 | 1210387.7998 | 2595869.5307 | 1210390.3605 | 2595852.8589 | 1210397.7487
71 | 2595916.0405 | 1210330.1507 | 2595915.1949 | 1210324.6031 | 2595916.0693 | 1210314.319
72 | 2595852.8589 | 1210397.7487 | 2595843.8272 | 1210401.7512
73 | 2595843.8272 | 1210401.7512 | 2595835.5343 | 1210405.4262 | 2595831.9743 | 1210406.2332
74 | 2595816.2912 | 1210314.8591 | 2595817.1657 | 1210321.3286
75 | 2595816.2912 | 1210314.8591 | 2595815.6854 | 1210310.3765 | 2595812.2238 | 1210294.448 | 2595811.2727 | 1210291.2587
76 | 2595814.9183 | 1210332.2892 | 2595817.9391 | 1210327.0508 | 2595817.1657 | 1210321.3286
77 | 2595811.2727 | 1210291.2587 | 2595808.4456 | 1210281.7784
78 | 2595814.9183 | 1210332.2892 | 2595818.7367 | 1210337.2782 | 2595825.7244 | 1210363.8879
79 | 2595814.9183 | 1210332.2892 | 2595811.698 | 1210334.993 | 2595807.4208 | 1210336.6415 | 2595794.4766 | 1210339.9443
80 | 2595803.9738 | 1210266.783 | 2595808.4456 | 1210281.7784
81 | 2595825.7244 | 1210363.8879 | 2595812.7544 | 1210369.5008
82 | 2595825.7244 | 1210363.8879 | 2595843.842 | 1210359.6521
83 | 2595794.4766 | 1210339.9443 | 2595779.2259 | 1210343.8356
84 | 2595803.9738 | 1210266.783 | 2595790.964 | 1210246.6289
85 | 2595803.9738 | 1210266.783 | 2595812.758 | 1210247.6336
86 | 2595807.2514 | 1210371.8822 | 2595812.7544 | 1210369.5008
87 | 2595863.7086 | 1210355.0074 | 2595843.842 | 1210359.6521
88 | 2595758.6732 | 1210350.8844 | 2595769.7574 | 1210346.2516 | 2595779.2259 | 1210343.8356
89 | 2595787.5216 | 1210241.2961 | 2595790.964 | 1210246.6289
90 | 2595799.4007 | 1210375.2797 | 2595807.2514 | 1210371.8822
91 | 2595875.4238 | 1210352.2685 | 2595863.7086 | 1210355.0074
92 | 2595748.8327 | 1210362.2868 | 2595758.6732 | 1210350.8844 | 2595758.6732 | 1210350.8844
93 | 2595886.759 | 1210221.965 | 2595892.9341 | 1210247.2026
94 | 2595886.759 | 1210221.965 | 2595886.0183 | 1210218.9379
95 | 2595719.2675 | 1210357.4278 | 2595716.3207 | 1210359.8091 | 2595714.5887 | 1210360.7219 | 2595712.2146 | 1210361.4265
96 | 2595719.2675 | 1210357.4278 | 2595728.0461 | 1210348.8166 | 2595740.0686 | 1210359.6361 | 2595742.7948 | 1210356.8103
97 | 2595712.2146 | 1210361.4265 | 2595711.3217 | 1210361.6915 | 2595683.0154 | 1210368.8639
98 | 2595748.8327 | 1210362.2868 | 2595742.7948 | 1210356.8103
99 | 2595790.9521 | 1210409.6493 | 2595795.417 | 1210415.3826 | 2595798.6836 | 1210413.7794
100 | 2595790.9521 | 1210409.6493 | 2595781.0244 | 1210416.0933 | 2595771.6947 | 1210419.2685 | 2595737.9048 | 1210420.3358
101 | 2595798.6836 | 1210413.7794 | 2595811.3394 | 1210410.9106
102 | 2595748.8327 | 1210362.2868 | 2595765.1959 | 1210375.6744
103 | 2595765.1959 | 1210375.6744 | 2595766.9299 | 1210377.093 | 2595766.9299 | 1210377.093
104 | 2595811.3394 | 1210410.9106 | 2595831.9743 | 1210406.2332
105 | 2595683.0154 | 1210368.8639 | 2595668.2924 | 1210372.5945

## bus_geodata
| x | y | coords
0 | 2596007.9928 | 1210310.8958
1 | 2595974.652 | 1210329.8396
2 | 2595950.12 | 1210343.7784
3 | 2595948.0268 | 1210330.1058
4 | 2595914.314 | 1210366.7042
5 | 2595943.3939 | 1210310.031
6 | 2595895.8669 | 1210376.4486
7 | 2595963.1837 | 1210154.7067
8 | 2595999.3435 | 1210146.8243
9 | 2595908.9456 | 1210168.6655
10 | 2595915.1261 | 1210193.3415
11 | 2595891.3701 | 1210172.859
12 | 2595993.7056 | 1210137.2339
13 | 2595932.0848 | 1210188.1268
14 | 2595918.6355 | 1210208.41
15 | 2595875.9535 | 1210176.5374
16 | 2595842.2014 | 1210184.1655
17 | 2595834.7792 | 1210177.1113
18 | 2595854.9996 | 1210181.422
19 | 2595857.4371 | 1210171.292
20 | 2595808.785 | 1210183.6898
21 | 2595829.7811 | 1210158.3272
22 | 2595878.3288 | 1210187.0233
23 | 2595763.9097 | 1210204.4439
24 | 2595746.9053 | 1210209.2811
25 | 2595757.7482 | 1210196.3439
26 | 2595774.7781 | 1210221.4657
27 | 2595784.5673 | 1210189.8186
28 | 2595701.1927 | 1210228.3695
29 | 2595706.0782 | 1210227.0763
30 | 2595677.4334 | 1210227.6384
31 | 2595882.2797 | 1210165.1881
32 | 2595854.329 | 1210158.5156
33 | 2595737.8155 | 1210211.723
34 | 2595992.7589 | 1210108.7299
35 | 2595944.2392 | 1210071.2425
36 | 2595973.8896 | 1210142.3074
37 | 2595921.5747 | 1210221.0301
38 | 2595827.6576 | 1210218.7061
39 | 2595820.74 | 1210231.5666
40 | 2595780.0086 | 1210229.6574
41 | 2595710.3496 | 1210248.4072
42 | 2595715.5148 | 1210270.5675
43 | 2595695.8815 | 1210312.3866
44 | 2595699.1096 | 1210310.1386
45 | 2595708.1882 | 1210334.0571
46 | 2595902.6647 | 1210160.1794
47 | 2595882.9343 | 1210121.6008
48 | 2595930.4594 | 1210074.8912
49 | 2595933.6878 | 1210152.5568
50 | 2595910.3548 | 1210080.2146
51 | 2595946.6222 | 1210264.1945
52 | 2595932.7474 | 1210266.7477
53 | 2595951.6677 | 1210263.266
54 | 2595933.7917 | 1210271.4051
55 | 2595927.3424 | 1210242.4713
56 | 2595941.9763 | 1210304.1843
57 | 2595913.075 | 1210274.181
58 | 2595925.0525 | 1210233.9586
59 | 2595947.0749 | 1210237.6923
60 | 2595955.6082 | 1210301.1237
61 | 2595898.1337 | 1210269.8703
62 | 2595947.7818 | 1210237.5211
63 | 2595964.4493 | 1210299.1387
64 | 2595927.0511 | 1210310.7902
65 | 2595874.3783 | 1210387.7998
66 | 2595916.0693 | 1210314.319
67 | 2595916.0405 | 1210330.1507
68 | 2595852.8589 | 1210397.7487
69 | 2595843.8272 | 1210401.7512
70 | 2595816.2912 | 1210314.8591
71 | 2595817.1657 | 1210321.3286
72 | 2595811.2727 | 1210291.2587
73 | 2595814.9183 | 1210332.2892
74 | 2595808.4456 | 1210281.7784
75 | 2595825.7244 | 1210363.8879
76 | 2595794.4766 | 1210339.9443
77 | 2595803.9738 | 1210266.783
78 | 2595812.7544 | 1210369.5008
79 | 2595843.842 | 1210359.6521
80 | 2595779.2259 | 1210343.8356
81 | 2595790.964 | 1210246.6289
82 | 2595812.758 | 1210247.6336
83 | 2595807.2514 | 1210371.8822
84 | 2595863.7086 | 1210355.0074
85 | 2595758.6732 | 1210350.8844
86 | 2595787.5216 | 1210241.2961
87 | 2595892.9341 | 1210247.2026
88 | 2595886.759 | 1210221.965
89 | 2595886.0183 | 1210218.9379
90 | 2595713.8134 | 1210277.3652
91 | 2595719.2675 | 1210357.4278
92 | 2595712.2146 | 1210361.4265
93 | 2595742.7948 | 1210356.8103
94 | 2595790.9521 | 1210409.6493
95 | 2595798.6836 | 1210413.7794
96 | 2595737.9048 | 1210420.3358
97 | 2595748.8327 | 1210362.2868
98 | 2595765.1959 | 1210375.6744
99 | 2595704.5939 | 1210317.2593
100 | 2595766.9299 | 1210377.093
101 | 2595811.3394 | 1210410.9106
102 | 2595683.0154 | 1210368.8639
103 | 2595668.2924 | 1210372.5945
104 | 2595831.9743 | 1210406.2332
105 | 2595799.4007 | 1210375.2797
106 | 2595875.4238 | 1210352.2685
107 | 2595803.9738 | 1210266.783

## line_std_types
| c_nf_per_km | r_ohm_per_km | x_ohm_per_km | max_i_ka | type | q_mm2 | alpha | voltage_rating
NAYY 4x50 SE | 210 | 0.642 | 0.083 | 0.142 | cs | 50 | 0.00403 | LV
NAYY 4x120 SE | 264 | 0.225 | 0.08 | 0.242 | cs | 120 | 0.00403 | LV
NAYY 4x150 SE | 261 | 0.208 | 0.08 | 0.27 | cs | 150 | 0.00403 | LV
NA2XS2Y 1x95 RM/25 12/20 kV | 216 | 0.313 | 0.132 | 0.252 | cs | 95 | 0.00403 | MV
NA2XS2Y 1x185 RM/25 12/20 kV | 273 | 0.161 | 0.117 | 0.362 | cs | 185 | 0.00403 | MV
NA2XS2Y 1x240 RM/25 12/20 kV | 304 | 0.122 | 0.112 | 0.421 | cs | 240 | 0.00403 | MV
NA2XS2Y 1x95 RM/25 6/10 kV | 315 | 0.313 | 0.123 | 0.249 | cs | 95 | 0.00403 | MV
NA2XS2Y 1x185 RM/25 6/10 kV | 406 | 0.161 | 0.11 | 0.358 | cs | 185 | 0.00403 | MV
NA2XS2Y 1x240 RM/25 6/10 kV | 456 | 0.122 | 0.105 | 0.416 | cs | 240 | 0.00403 | MV
NA2XS2Y 1x150 RM/25 12/20 kV | 250 | 0.206 | 0.116 | 0.319 | cs | 150 | 0.00403 | MV
NA2XS2Y 1x120 RM/25 12/20 kV | 230 | 0.253 | 0.119 | 0.283 | cs | 120 | 0.00403 | MV
NA2XS2Y 1x70 RM/25 12/20 kV | 190 | 0.443 | 0.132 | 0.22 | cs | 70 | 0.00403 | MV
NA2XS2Y 1x150 RM/25 6/10 kV | 360 | 0.206 | 0.11 | 0.315 | cs | 150 | 0.00403 | MV
NA2XS2Y 1x120 RM/25 6/10 kV | 340 | 0.253 | 0.113 | 0.28 | cs | 120 | 0.00403 | MV
NA2XS2Y 1x70 RM/25 6/10 kV | 280 | 0.443 | 0.123 | 0.217 | cs | 70 | 0.00403 | MV
N2XS(FL)2Y 1x120 RM/35 64/110 kV | 112 | 0.153 | 0.166 | 0.366 | cs | 120 | 0.00393 | HV
N2XS(FL)2Y 1x185 RM/35 64/110 kV | 125 | 0.099 | 0.156 | 0.457 | cs | 185 | 0.00393 | HV
N2XS(FL)2Y 1x240 RM/35 64/110 kV | 135 | 0.075 | 0.149 | 0.526 | cs | 240 | 0.00393 | HV
N2XS(FL)2Y 1x300 RM/35 64/110 kV | 144 | 0.06 | 0.144 | 0.588 | cs | 300 | 0.00393 | HV
15-AL1/3-ST1A 0.4 | 11 | 1.8769 | 0.35 | 0.105 | ol | 16 | 0.00403 | LV
24-AL1/4-ST1A 0.4 | 11.25 | 1.2012 | 0.335 | 0.14 | ol | 24 | 0.00403 | LV
48-AL1/8-ST1A 0.4 | 12.2 | 0.5939 | 0.3 | 0.21 | ol | 48 | 0.00403 | LV
94-AL1/15-ST1A 0.4 | 13.2 | 0.306 | 0.29 | 0.35 | ol | 94 | 0.00403 | LV
34-AL1/6-ST1A 10.0 | 9.7 | 0.8342 | 0.36 | 0.17 | ol | 34 | 0.00403 | MV
48-AL1/8-ST1A 10.0 | 10.1 | 0.5939 | 0.35 | 0.21 | ol | 48 | 0.00403 | MV
70-AL1/11-ST1A 10.0 | 10.4 | 0.4132 | 0.339 | 0.29 | ol | 70 | 0.00403 | MV
94-AL1/15-ST1A 10.0 | 10.75 | 0.306 | 0.33 | 0.35 | ol | 94 | 0.00403 | MV
122-AL1/20-ST1A 10.0 | 11.1 | 0.2376 | 0.323 | 0.41 | ol | 122 | 0.00403 | MV
149-AL1/24-ST1A 10.0 | 11.25 | 0.194 | 0.315 | 0.47 | ol | 149 | 0.00403 | MV
34-AL1/6-ST1A 20.0 | 9.15 | 0.8342 | 0.382 | 0.17 | ol | 34 | 0.00403 | MV
48-AL1/8-ST1A 20.0 | 9.5 | 0.5939 | 0.372 | 0.21 | ol | 48 | 0.00403 | MV
70-AL1/11-ST1A 20.0 | 9.7 | 0.4132 | 0.36 | 0.29 | ol | 70 | 0.00403 | MV
94-AL1/15-ST1A 20.0 | 10 | 0.306 | 0.35 | 0.35 | ol | 94 | 0.00403 | MV
122-AL1/20-ST1A 20.0 | 10.3 | 0.2376 | 0.344 | 0.41 | ol | 122 | 0.00403 | MV
149-AL1/24-ST1A 20.0 | 10.5 | 0.194 | 0.337 | 0.47 | ol | 149 | 0.00403 | MV
184-AL1/30-ST1A 20.0 | 10.75 | 0.1571 | 0.33 | 0.535 | ol | 184 | 0.00403 | MV
243-AL1/39-ST1A 20.0 | 11 | 0.1188 | 0.32 | 0.645 | ol | 243 | 0.00403 | MV
48-AL1/8-ST1A 110.0 | 8 | 0.5939 | 0.46 | 0.21 | ol | 48 | 0.00403 | HV
70-AL1/11-ST1A 110.0 | 8.4 | 0.4132 | 0.45 | 0.29 | ol | 70 | 0.00403 | HV
94-AL1/15-ST1A 110.0 | 8.65 | 0.306 | 0.44 | 0.35 | ol | 94 | 0.00403 | HV
122-AL1/20-ST1A 110.0 | 8.5 | 0.2376 | 0.43 | 0.41 | ol | 122 | 0.00403 | HV
149-AL1/24-ST1A 110.0 | 8.75 | 0.194 | 0.41 | 0.47 | ol | 149 | 0.00403 | HV
184-AL1/30-ST1A 110.0 | 8.8 | 0.1571 | 0.4 | 0.535 | ol | 184 | 0.00403 | HV
243-AL1/39-ST1A 110.0 | 9 | 0.1188 | 0.39 | 0.645 | ol | 243 | 0.00403 | HV
305-AL1/39-ST1A 110.0 | 9.2 | 0.0949 | 0.38 | 0.74 | ol | 305 | 0.00403 | HV
490-AL1/64-ST1A 110.0 | 9.75 | 0.059 | 0.37 | 0.96 | ol | 490 | 0.00403 | HV
679-AL1/86-ST1A 110.0 | 9.95 | 0.042 | 0.36 | 1.15 | ol | 679 | 0.00403 | HV
490-AL1/64-ST1A 220.0 | 10 | 0.059 | 0.285 | 0.96 | ol | 490 | 0.00403 | HV
679-AL1/86-ST1A 220.0 | 11.7 | 0.042 | 0.275 | 1.15 | ol | 679 | 0.00403 | HV
490-AL1/64-ST1A 380.0 | 11 | 0.059 | 0.253 | 0.96 | ol | 490 | 0.00403 | HV
679-AL1/86-ST1A 380.0 | 14.6 | 0.042 | 0.25 | 1.15 | ol | 679 | 0.00403 | HV

## trafo_std_types
| i0_percent | pfe_kw | vkr_percent | sn_mva | vn_lv_kv | vn_hv_kv | vk_percent | shift_degree | vector_group | tap_side | tap_neutral | tap_min | tap_max | tap_step_degree | tap_step_percent | tap_phase_shifter
160 MVA 380/110 kV | 0.06 | 60 | 0.25 | 160 | 110 | 380 | 12.2 | 0 | Yy0 | hv | 0 | -9 | 9 | 0 | 1.5 | FALSE
100 MVA 220/110 kV | 0.06 | 55 | 0.26 | 100 | 110 | 220 | 12 | 0 | Yy0 | hv | 0 | -9 | 9 | 0 | 1.5 | FALSE
63 MVA 110/20 kV | 0.04 | 22 | 0.32 | 63 | 20 | 110 | 18 | 150 | YNd5 | hv | 0 | -9 | 9 | 0 | 1.5 | FALSE
40 MVA 110/20 kV | 0.05 | 18 | 0.34 | 40 | 20 | 110 | 16.2 | 150 | YNd5 | hv | 0 | -9 | 9 | 0 | 1.5 | FALSE
25 MVA 110/20 kV | 0.07 | 14 | 0.41 | 25 | 20 | 110 | 12 | 150 | YNd5 | hv | 0 | -9 | 9 | 0 | 1.5 | FALSE
63 MVA 110/10 kV | 0.04 | 22 | 0.32 | 63 | 10 | 110 | 18 | 150 | YNd5 | hv | 0 | -9 | 9 | 0 | 1.5 | FALSE
40 MVA 110/10 kV | 0.05 | 18 | 0.34 | 40 | 10 | 110 | 16.2 | 150 | YNd5 | hv | 0 | -9 | 9 | 0 | 1.5 | FALSE
25 MVA 110/10 kV | 0.07 | 14 | 0.41 | 25 | 10 | 110 | 12 | 150 | YNd5 | hv | 0 | -9 | 9 | 0 | 1.5 | FALSE
0.25 MVA 20/0.4 kV | 0.32 | 0.8 | 1.44 | 0.25 | 0.4 | 20 | 6 | 150 | Yzn5 | hv | 0 | -2 | 2 | 0 | 2.5 | FALSE
0.4 MVA 20/0.4 kV | 0.3375 | 1.35 | 1.425 | 0.4 | 0.4 | 20 | 6 | 150 | Dyn5 | hv | 0 | -2 | 2 | 0 | 2.5 | FALSE
0.63 MVA 20/0.4 kV | 0.2619 | 1.65 | 1.206 | 0.63 | 0.4 | 20 | 6 | 150 | Dyn5 | hv | 0 | -2 | 2 | 0 | 2.5 | FALSE
0.25 MVA 10/0.4 kV | 0.24 | 0.6 | 1.2 | 0.25 | 0.4 | 10 | 4 | 150 | Dyn5 | hv | 0 | -2 | 2 | 0 | 2.5 | FALSE
0.4 MVA 10/0.4 kV | 0.2375 | 0.95 | 1.325 | 0.4 | 0.4 | 10 | 4 | 150 | Dyn5 | hv | 0 | -2 | 2 | 0 | 2.5 | FALSE
0.63 MVA 10/0.4 kV | 0.1873 | 1.18 | 1.0794 | 0.63 | 0.4 | 10 | 4 | 150 | Dyn5 | hv | 0 | -2 | 2 | 0 | 2.5 | FALSE

## trafo3w_std_types
| sn_hv_mva | sn_mv_mva | sn_lv_mva | vn_hv_kv | vn_mv_kv | vn_lv_kv | vk_hv_percent | vk_mv_percent | vk_lv_percent | vkr_hv_percent | vkr_mv_percent | vkr_lv_percent | pfe_kw | i0_percent | shift_mv_degree | shift_lv_degree | vector_group | tap_side | tap_neutral | tap_min | tap_max | tap_step_percent
63/25/38 MVA 110/20/10 kV | 63 | 25 | 38 | 110 | 20 | 10 | 10.4 | 10.4 | 10.4 | 0.28 | 0.32 | 0.35 | 35 | 0.89 | 0 | 0 | YN0yn0yn0 | hv | 0 | -10 | 10 | 1.2
63/25/38 MVA 110/10/10 kV | 63 | 25 | 38 | 110 | 10 | 10 | 10.4 | 10.4 | 10.4 | 0.28 | 0.32 | 0.35 | 35 | 0.89 | 0 | 0 | YN0yn0yn0 | hv | 0 | -10 | 10 | 1.2

## fuse_std_types
| fuse_type | i_rated_a | t_avg | t_min | t_total | x_avg | x_min | x_total
HV 100A | HV 100A | 100 | 0 | [10.0, 3.64, 0.854, 0.281, 0.1, 0.0531, 0.022, 0.01] | [10.0, 4.267, 1.21, 0.403, 0.1, 0.058, 0.022, 0.01] | 0 | [300.0, 350.0, 450.0, 550.0, 700.0, 850.0, 1200.0, 1752.0] | [600.0, 700.0, 900.0, 1150.0, 1665.0, 2000.0, 3000.0, 4313.0]
HV 10A | HV 10A | 10 | 0 | [10.0, 1675.0, 0.344, 0.156, 0.1, 0.0417, 0.0171, 0.01] | [10.0, 1.3, 0.3, 0.155, 0.1, 0.0555, 0.023, 0.01] | 0 | [30.0, 32.0, 35.0, 37.0, 39.0, 50.0, 70.0, 88.0] | [60.0, 70.0, 80.0, 87.0, 94.0, 110.0, 150.0, 216.0]
HV 125A | HV 125A | 125 | 0 | [10.0, 1.82, 0.344, 0.1, 0.0467, 0.0269, 0.01] | [10.0, 2.478, 0.426, 0.1, 0.0427, 0.0211, 0.01] | 0 | [375.0, 500.0, 700.0, 925.0, 1200.0, 1500.0, 2341.0] | [750.0, 1000.0, 1500.0, 2200.0, 3000.0, 4000.0, 5765.0]
HV 160A | HV 160A | 160 | 0 | [10.0, 4.15, 1.03, 0.198, 0.1, 0.051, 0.0172, 0.01] | [10.0, 2.3, 0.734, 0.274, 0.1, 0.046, 0.0177, 0.01] | 0 | [480.0, 550.0, 700.0, 1000.0, 1260.0, 1600.0, 2500.0, 3227.0] | [960.0, 1300.0, 1700.0, 2200.0, 2996.0, 4000.0, 6000.0, 7946.0]
HV 16A | HV 16A | 16 | 0 | [10.0, 0.352, 0.164, 0.1, 0.0649, 0.0342, 0.01] | [10.0, 2.34, 0.722, 0.181, 0.1, 0.055, 0.0296, 0.01] | 0 | [48.0, 60.0, 65.0, 71.0, 80.0, 100.0, 162.0] | [96.0, 110.0, 125.0, 150.0, 168.0, 200.0, 250.0, 398.0]
HV 200A | HV 200A | 200 | 0 | [10.0, 4.267, 1.21, 0.403, 0.1, 0.058, 0.022, 0.01] | [10.0, 3.73, 1.654, 0.328, 0.1, 0.0531, 0.019, 0.01] | 0 | [600.0, 700.0, 900.0, 1150.0, 1665.0, 2000.0, 3000.0, 4313.0] | [1200.0, 1500.0, 1800.0, 2700.0, 3960.0, 5000.0, 7500.0, 10620.0]
HV 20A | HV 20A | 20 | 0 | [10.0, 1.3, 0.3, 0.155, 0.1, 0.0555, 0.023, 0.01] | [10.0, 1.3, 0.161, 0.1, 0.0611, 0.0399, 0.0141, 0.01] | 0 | [60.0, 70.0, 80.0, 87.0, 94.0, 110.0, 150.0, 216.0] | [120.0, 150.0, 200.0, 223.0, 260.0, 300.0, 450.0, 532.0]
HV 25A | HV 25A | 25 | 0 | [10.0, 2.512, 0.833, 0.299, 0.1, 0.0372, 0.0223, 0.01] | [10.0, 3.125, 0.597, 0.198, 0.1, 0.0378, 0.022, 0.01] | 0 | [75.0, 82.0, 90.0, 100.0, 124.0, 170.0, 200.0, 289.0] | [150.0, 170.0, 210.0, 250.0, 294.0, 400.0, 500.0, 711.0]
HV 31.5A | HV 31.5A | 31.5 | 0 | [10.0, 2.34, 0.722, 0.181, 0.1, 0.055, 0.0296, 0.01] | [10.0, 2.84, 0.368, 0.164, 0.1, 0.0621, 0.0378, 0.0195, 0.01] | 0 | [95.0, 110.0, 125.0, 150.0, 165.0, 200.0, 250.0, 390.0] | [189.0, 220.0, 300.0, 350.0, 393.0, 450.0, 530.0, 700.0, 960.0]
HV 40A | HV 40A | 40 | 0 | [10.0, 1.3, 0.161, 0.1, 0.0611, 0.0399, 0.0141, 0.01] | [10.0, 2.05, 0.369, 0.198, 0.1, 0.051, 0.0298, 0.01] | 0 | [120.0, 150.0, 200.0, 223.0, 260.0, 300.0, 450.0, 532.0] | [240.0, 300.0, 400.0, 450.0, 530.0, 650.0, 800.0, 1311.0]
HV 50A | HV 50A | 50 | 0 | [10.0, 3.215, 0.597, 0.198, 0.1, 0.0378, 0.022, 0.01] | [10.0, 3.64, 0.854, 0.281, 0.1, 0.0531, 0.022, 0.01] | 0 | [150.0, 170.0, 210.0, 250.0, 294.0, 400.0, 500.0, 711.0] | [300.0, 350.0, 450.0, 550.0, 700.0, 850.0, 1200.0, 1752.0]
HV 6.3A | HV 6.3A | 6.3 | 0 | [10.0, 1.39, 0.344, 0.168, 0.1, 0.056, 0.0263, 0.01] | [10.0, 1.711, 0.516, 0.198, 0.1, 0.0634, 0.0303, 0.01] | 0 | [19.0, 19.5, 20.4, 20.8, 22.0, 25.0, 32.0, 48.0] | [38.0, 40.0, 43.0, 48.0, 53.0, 60.0, 75.0, 118.0]
HV 63A | HV 63A | 63 | 0 | [10.0, 2.84, 0.368, 0.164, 0.1, 0.0621, 0.0378, 0.0195, 0.01] | [10.0, 1.82, 0.344, 0.1, 0.0467, 0.0269, 0.01] | 0 | [189.0, 220.0, 300.0, 350.0, 393.0, 450.0, 530.0, 700.0, 961.0] | [378.0, 500.0, 700.0, 934.0, 1200.0, 1500.0, 2366.0]
HV 80A | HV 80A | 80 | 0 | [10.0, 2.05, 0.369, 0.198, 0.1, 0.051, 0.0298, 0.01] | [10.0, 4.15, 1.03, 0.198, 0.1, 0.051, 0.0172, 0.01] | 0 | [240.0, 300.0, 400.0, 450.0, 530.0, 650.0, 800.0, 1311.0] | [480.0, 550.0, 700.0, 1000.0, 1260.0, 1600.0, 2500.0, 3227.0]
Siemens NH-1-100 | Siemens NH-1-100 | 100 | [5400.0, 2000.0, 400.0, 20.0, 1.0, 0.2, 0.012, 0.004] | 0 | 0 | [150.0, 190.0, 250.0, 430.0, 900.0, 1250.0, 2700.0, 3600.0] | 0 | 0
Siemens NH-1-125 | Siemens NH-1-125 | 125 | [4800.0, 120.0, 7.0, 0.1, 0.004] | 0 | 0 | [180.0, 400.0, 740.0, 2000.0, 4250.0] | 0 | 0
Siemens NH-1-16 | Siemens NH-1-16 | 16 | [4000.0, 400.0, 2.0, 0.1, 0.04, 0.01] | 0 | 0 | [26.0, 35.0, 75.0, 150.0, 200.0, 300.0] | 0 | 0
Siemens NH-1-160 | Siemens NH-1-160 | 160 | [4800.0, 120.0, 7.0, 0.1, 0.004] | 0 | 0 | [210.0, 500.0, 900.0, 2300.0, 5000.0] | 0 | 0
Siemens NH-1-25 | Siemens NH-1-25 | 25 | [4000.0, 1000.0, 10.0, 0.2, 0.02, 0.01] | 0 | 0 | [40.0, 50.0, 100.0, 210.0, 400.0, 500.0] | 0 | 0
Siemens NH-1-50 | Siemens NH-1-50 | 50 | [4000.0, 40.0, 4.0, 1.0, 0.02, 0.01] | 0 | 0 | [86.0, 200.0, 300.0, 400.0, 1000.0, 1280.0] | 0 | 0
Siemens NH-1-63 | Siemens NH-1-63 | 63 | [4000.0, 100.0, 10.0, 2.0, 0.04, 0.01] | 0 | 0 | [100.0, 200.0, 300.0, 400.0, 1000.0, 1500.0] | 0 | 0
Siemens NH-1-80 | Siemens NH-1-80 | 80 | [4800.0, 120.0, 7.0, 0.1, 0.01] | 0 | 0 | [150.58, 250.0, 450.0, 1150.0, 2470.0] | 0 | 0
Siemens NH-2-1000 | Siemens NH-2-1000 | 1000 | [4800.0, 120.0, 7.0, 0.1, 0.004] | 0 | 0 | [1900.0, 3500.0, 8400.0, 24000.0, 52000.0] | 0 | 0
Siemens NH-2-200 | Siemens NH-2-200 | 200 | [4800.0, 120.0, 7.0, 0.1, 0.004] | 0 | 0 | [280.0, 650.0, 1200.0, 3000.0, 7000.0] | 0 | 0
Siemens NH-2-224 | Siemens NH-2-224 | 224 | [4800.0, 120.0, 7.0, 0.2, 0.04, 0.004] | 0 | 0 | [400.0, 750.0, 1453.0, 3025.0, 4315.0, 7600.0] | 0 | 0
Siemens NH-2-250 | Siemens NH-2-250 | 250 | [4800.0, 120.0, 7.0, 0.1, 0.004] | 0 | 0 | [450.0, 800.0, 1650.0, 4000.0, 8500.0] | 0 | 0
Siemens NH-2-315 | Siemens NH-2-315 | 315 | [4800.0, 120.0, 7.0, 0.1, 0.004] | 0 | 0 | [550.0, 920.0, 1900.0, 5000.0, 11000.0] | 0 | 0
Siemens NH-2-355 | Siemens NH-2-355 | 355 | [4800.0, 120.0, 6.0, 0.1, 0.004] | 0 | 0 | [650.0, 1116.27, 2350.0, 5840.0, 12790.0] | 0 | 0
Siemens NH-2-400 | Siemens NH-2-400 | 400 | [4800.0, 120.0, 7.0, 0.1, 0.004] | 0 | 0 | [720.0, 1350.0, 2800.0, 6500.0, 15000.0] | 0 | 0
Siemens NH-2-425 | Siemens NH-2-425 | 425 | [4800.0, 120.0, 7.0, 0.1, 0.004] | 0 | 0 | [850.0, 1500.0, 3050.0, 7500.0, 16500.0] | 0 | 0
Siemens NH-2-630 | Siemens NH-2-630 | 630 | [4800.0, 120.0, 7.0, 0.1, 0.004] | 0 | 0 | [1200.0, 2000.0, 4800.0, 12000.0, 26000.0] | 0 | 0

## dtypes
| element | column | dtype
0 | bus | name | object
1 | bus | vn_kv | float64
2 | bus | type | object
3 | bus | zone | object
4 | bus | in_service | bool
5 | load | name | object
6 | load | bus | uint32
7 | load | p_mw | float64
8 | load | q_mvar | float64
9 | load | const_z_percent | float64
10 | load | const_i_percent | float64
11 | load | sn_mva | float64
12 | load | scaling | float64
13 | load | in_service | bool
14 | load | type | object
15 | ext_grid | name | object
16 | ext_grid | bus | uint32
17 | ext_grid | vm_pu | float64
18 | ext_grid | va_degree | float64
19 | ext_grid | slack_weight | float64
20 | ext_grid | in_service | bool
21 | line | name | object
22 | line | std_type | object
23 | line | from_bus | uint32
24 | line | to_bus | uint32
25 | line | length_km | float64
26 | line | r_ohm_per_km | float64
27 | line | x_ohm_per_km | float64
28 | line | c_nf_per_km | float64
29 | line | g_us_per_km | float64
30 | line | max_i_ka | float64
31 | line | df | float64
32 | line | parallel | uint32
33 | line | type | object
34 | line | in_service | bool
35 | trafo | name | object
36 | trafo | std_type | object
37 | trafo | hv_bus | uint32
38 | trafo | lv_bus | uint32
39 | trafo | sn_mva | float64
40 | trafo | vn_hv_kv | float64
41 | trafo | vn_lv_kv | float64
42 | trafo | vk_percent | float64
43 | trafo | vkr_percent | float64
44 | trafo | pfe_kw | float64
45 | trafo | i0_percent | float64
46 | trafo | shift_degree | float64
47 | trafo | tap_side | object
48 | trafo | tap_neutral | int32
49 | trafo | tap_min | int32
50 | trafo | tap_max | int32
51 | trafo | tap_step_percent | float64
52 | trafo | tap_step_degree | float64
53 | trafo | tap_pos | int32
54 | trafo | tap_phase_shifter | bool
55 | trafo | parallel | uint32
56 | trafo | df | float64
57 | trafo | in_service | bool
58 | line_geodata | coords | object
59 | bus_geodata | x | float64
60 | bus_geodata | y | float64
61 | bus_geodata | coords | object

## parameters
| version | format_version | converged | OPF_converged | name | f_hz | sn_mva
0 | 2.14.6 | 2.14.0 | FALSE | FALSE |  | 50 | 1