## bus
| name | vn_kv | type | zone | in_service
0 | bus_LV_311-4_0_5_node_0 | 0.4 | n |  | TRUE
1 | bus_LV_311-4_0_5_node_1 | 0.4 | n |  | TRUE
2 | bus_LV_311-4_0_5_node_6 | 0.4 | n |  | TRUE
3 | bus_LV_311-4_0_5_node_2 | 0.4 | n |  | TRUE
4 | bus_LV_311-4_0_5_node_3 | 0.4 | n |  | TRUE
5 | bus_LV_311-4_0_5_node_4 | 0.4 | n |  | TRUE
6 | bus_LV_311-4_0_5_node_5 | 0.4 | n |  | TRUE
7 | bus_LV_311-4_0_5_node_10 | 0.4 | n |  | TRUE
8 | bus_LV_311-4_0_5_node_23 | 0.4 | n |  | TRUE
9 | bus_LV_311-4_0_5_node_12 | 0.4 | n |  | TRUE
10 | bus_LV_311-4_0_5_node_9 | 0.4 | n |  | TRUE
11 | bus_LV_311-4_0_5_node_24 | 0.4 | n |  | TRUE
12 | bus_LV_311-4_0_5_node_22 | 0.4 | n |  | TRUE
13 | bus_LV_311-4_0_5_node_7 | 0.4 | n |  | TRUE
14 | bus_LV_311-4_0_5_node_8 | 0.4 | n |  | TRUE
15 | bus_LV_311-4_0_5_node_13 | 0.4 | n |  | TRUE
16 | bus_LV_311-4_0_5_node_14 | 0.4 | n |  | TRUE
17 | bus_LV_311-4_0_5_node_18 | 0.4 | n |  | TRUE
18 | bus_LV_311-4_0_5_node_16 | 0.4 | n |  | TRUE
19 | bus_LV_311-4_0_5_node_11 | 0.4 | n |  | TRUE
20 | bus_LV_311-4_0_5_node_90 | 0.4 | n |  | TRUE
21 | bus_LV_311-4_0_5_node_28 | 0.4 | n |  | TRUE
22 | bus_LV_311-4_0_5_node_89 | 0.4 | n |  | TRUE
23 | bus_LV_311-4_0_5_node_29 | 0.4 | n |  | TRUE
24 | bus_LV_311-4_0_5_node_25 | 0.4 | n |  | TRUE
25 | bus_LV_311-4_0_5_node_26 | 0.4 | n |  | TRUE
26 | bus_LV_311-4_0_5_node_15 | 0.4 | n |  | TRUE
27 | bus_LV_311-4_0_5_node_21 | 0.4 | n |  | TRUE
28 | bus_LV_311-4_0_5_node_19 | 0.4 | n |  | TRUE
29 | bus_LV_311-4_0_5_node_20 | 0.4 | n |  | TRUE
30 | bus_LV_311-4_0_5_node_47 | 0.4 | n |  | TRUE
31 | bus_LV_311-4_0_5_node_45 | 0.4 | n |  | TRUE
32 | bus_LV_311-4_0_5_node_17 | 0.4 | n |  | TRUE
33 | bus_LV_311-4_0_5_node_59 | 0.4 | n |  | TRUE
34 | bus_LV_311-4_0_5_node_46 | 0.4 | n |  | TRUE
35 | bus_LV_311-4_0_5_node_27 | 0.4 | n |  | TRUE
36 | bus_LV_311-4_0_5_node_33 | 0.4 | n |  | TRUE
37 | bus_LV_311-4_0_5_node_34 | 0.4 | n |  | TRUE
38 | bus_LV_311-4_0_5_node_35 | 0.4 | n |  | TRUE
39 | bus_LV_311-4_0_5_node_86 | 0.4 | n |  | TRUE
40 | bus_LV_311-4_0_5_node_30 | 0.4 | n |  | TRUE
41 | bus_LV_311-4_0_5_node_31 | 0.4 | n |  | TRUE
42 | bus_LV_311-4_0_5_node_32 | 0.4 | n |  | TRUE
43 | bus_LV_311-4_0_5_node_44 | 0.4 | n |  | TRUE
44 | bus_LV_311-4_0_5_node_42 | 0.4 | n |  | TRUE
45 | bus_LV_311-4_0_5_node_36 | 0.4 | n |  | TRUE
46 | bus_LV_311-4_0_5_node_73 | 0.4 | n |  | TRUE
47 | bus_LV_311-4_0_5_node_37 | 0.4 | n |  | TRUE
48 | bus_LV_311-4_0_5_node_38 | 0.4 | n |  | TRUE
49 | bus_LV_311-4_0_5_node_39 | 0.4 | n |  | TRUE
50 | bus_LV_311-4_0_5_node_40 | 0.4 | n |  | TRUE
51 | bus_LV_311-4_0_5_node_41 | 0.4 | n |  | TRUE
52 | bus_LV_311-4_0_5_node_43 | 0.4 | n |  | TRUE
53 | bus_LV_311-4_0_5_node_81 | 0.4 | n |  | TRUE
54 | bus_LV_311-4_0_5_node_80 | 0.4 | n |  | TRUE
55 | bus_LV_311-4_0_5_node_60 | 0.4 | n |  | TRUE
56 | bus_LV_311-4_0_5_node_61 | 0.4 | n |  | TRUE
57 | bus_LV_311-4_0_5_node_48 | 0.4 | n |  | TRUE
58 | bus_LV_311-4_0_5_node_49 | 0.4 | n |  | TRUE
59 | bus_LV_311-4_0_5_node_50 | 0.4 | n |  | TRUE
60 | bus_LV_311-4_0_5_node_51 | 0.4 | n |  | TRUE
61 | bus_LV_311-4_0_5_node_52 | 0.4 | n |  | TRUE
62 | bus_LV_311-4_0_5_node_53 | 0.4 | n |  | TRUE
63 | bus_LV_311-4_0_5_node_63 | 0.4 | n |  | TRUE
64 | bus_LV_311-4_0_5_node_58 | 0.4 | n |  | TRUE
65 | bus_LV_311-4_0_5_node_67 | 0.4 | n |  | TRUE
66 | bus_LV_311-4_0_5_node_65 | 0.4 | n |  | TRUE
67 | bus_LV_311-4_0_5_node_62 | 0.4 | n |  | TRUE
68 | bus_LV_311-4_0_5_node_56 | 0.4 | n |  | TRUE
69 | bus_LV_311-4_0_5_node_66 | 0.4 | n |  | TRUE
70 | bus_LV_311-4_0_5_node_54 | 0.4 | n |  | TRUE
71 | bus_LV_311-4_0_5_node_55 | 0.4 | n |  | TRUE
72 | bus_LV_311-4_0_5_node_57 | 0.4 | n |  | TRUE
73 | bus_LV_311-4_0_5_node_87 | 0.4 | n |  | TRUE
74 | bus_LV_311-4_0_5_node_64 | 0.4 | n |  | TRUE
75 | bus_LV_311-4_0_5_node_71 | 0.4 | n |  | TRUE
76 | bus_LV_311-4_0_5_node_72 | 0.4 | n |  | TRUE
77 | bus_LV_311-4_0_5_node_68 | 0.4 | n |  | TRUE
78 | bus_LV_311-4_0_5_node_69 | 0.4 | n |  | TRUE
79 | bus_LV_311-4_0_5_node_70 | 0.4 | n |  | TRUE
80 | bus_LV_311-4_0_5_node_85 | 0.4 | n |  | TRUE
81 | bus_LV_311-4_0_5_node_83 | 0.4 | n |  | TRUE
82 | bus_LV_311-4_0_5_node_74 | 0.4 | n |  | TRUE
83 | bus_LV_311-4_0_5_node_75 | 0.4 | n |  | TRUE
84 | bus_LV_311-4_0_5_node_78 | 0.4 | n |  | TRUE
85 | bus_LV_311-4_0_5_node_76 | 0.4 | n |  | TRUE
86 | bus_LV_311-4_0_5_node_77 | 0.4 | n |  | TRUE
87 | bus_LV_311-4_0_5_node_79 | 0.4 | n |  | TRUE
88 | bus_LV_311-4_0_5_node_84 | 0.4 | n |  | TRUE
89 | bus_MV_385_1_node_224 | 20 | n |  | TRUE

## load
| name | bus | p_mw | q_mvar | const_z_percent | const_i_percent | sn_mva | scaling | in_service | type
0 | LV_311-4_0_5_load_0 | 0 | 0.0072214 | 0.0018098 | 0 | 0 |  | 1 | TRUE | wye
1 | LV_311-4_0_5_load_1 | 1 | 0.0049757 | 0.001247 | 0 | 0 |  | 1 | TRUE | wye
2 | LV_311-4_0_5_load_6 | 2 | 0.0087015 | 0.0021808 | 0 | 0 |  | 1 | TRUE | wye
3 | LV_311-4_0_5_load_2 | 3 | 0.0076849 | 0.001926 | 0 | 0 |  | 1 | TRUE | wye
4 | LV_311-4_0_5_load_4 | 5 | 0.0039032 | 0.00097824 | 0 | 0 |  | 1 | TRUE | wye
5 | LV_311-4_0_5_load_5 | 6 | 0.0027726 | 0.00069487 | 0 | 0 |  | 1 | TRUE | wye
6 | LV_311-4_0_5_load_9 | 10 | 0.0024511 | 0.00061431 | 0 | 0 |  | 1 | TRUE | wye
7 | LV_311-4_0_5_load_24 | 11 | 0.0053517 | 0.0013413 | 0 | 0 |  | 1 | TRUE | wye
8 | LV_311-4_0_5_load_22 | 12 | 0.0065418 | 0.0016395 | 0 | 0 |  | 1 | TRUE | wye
9 | LV_311-4_0_5_load_7 | 13 | 0.0094004 | 0.002356 | 0 | 0 |  | 1 | TRUE | wye
10 | LV_311-4_0_5_load_8 | 14 | 0.0089131 | 0.0022338 | 0 | 0 |  | 1 | TRUE | wye
11 | LV_311-4_0_5_load_13 | 15 | 0.0093992 | 0.0023557 | 0 | 0 |  | 1 | TRUE | wye
12 | LV_311-4_0_5_load_14 | 16 | 0.0018302 | 0.0004587 | 0 | 0 |  | 1 | TRUE | wye
13 | LV_311-4_0_5_load_18 | 17 | 0.0094347 | 0.0023645 | 0 | 0 |  | 1 | TRUE | wye
14 | LV_311-4_0_5_load_16 | 18 | 0.0018539 | 0.00046463 | 0 | 0 |  | 1 | TRUE | wye
15 | LV_311-4_0_5_load_28 | 21 | 0.0017918 | 0.00044907 | 0 | 0 |  | 1 | TRUE | wye
16 | LV_311-4_0_5_load_89 | 22 | 0.026235 | 0.0065751 | 0 | 0 |  | 1 | TRUE | wye
17 | LV_311-4_0_5_load_29 | 23 | 0.0011132 | 0.00027899 | 0 | 0 |  | 1 | TRUE | wye
18 | LV_311-4_0_5_load_25 | 24 | 0.0093711 | 0.0023486 | 0 | 0 |  | 1 | TRUE | wye
19 | LV_311-4_0_5_load_26 | 25 | 0.0038784 | 0.00097202 | 0 | 0 |  | 1 | TRUE | wye
20 | LV_311-4_0_5_load_21 | 27 | 0.0032291 | 0.0008093 | 0 | 0 |  | 1 | TRUE | wye
21 | LV_311-4_0_5_load_19 | 28 | 0.0016892 | 0.00042334 | 0 | 0 |  | 1 | TRUE | wye
22 | LV_311-4_0_5_load_47 | 30 | 0.0026704 | 0.00066927 | 0 | 0 |  | 1 | TRUE | wye
23 | LV_311-4_0_5_load_45 | 31 | 0.0045784 | 0.0011475 | 0 | 0 |  | 1 | TRUE | wye
24 | LV_311-4_0_5_load_17 | 32 | 0.0026031 | 0.00065239 | 0 | 0 |  | 1 | TRUE | wye
25 | LV_311-4_0_5_load_46 | 34 | 0.0056833 | 0.0014244 | 0 | 0 |  | 1 | TRUE | wye
26 | LV_311-4_0_5_load_33 | 36 | 0.0032731 | 0.00082032 | 0 | 0 |  | 1 | TRUE | wye
27 | LV_311-4_0_5_load_34 | 37 | 0.0024539 | 0.00061502 | 0 | 0 |  | 1 | TRUE | wye
28 | LV_311-4_0_5_load_86 | 39 | 0.0028487 | 0.00071396 | 0 | 0 |  | 1 | TRUE | wye
29 | LV_311-4_0_5_load_31 | 41 | 0.0017367 | 0.00043526 | 0 | 0 |  | 1 | TRUE | wye
30 | LV_311-4_0_5_load_32 | 42 | 0.00074354 | 0.00018635 | 0 | 0 |  | 1 | TRUE | wye
31 | LV_311-4_0_5_load_44 | 43 | 0.0019273 | 0.00048303 | 0 | 0 |  | 1 | TRUE | wye
32 | LV_311-4_0_5_load_42 | 44 | 0.0026583 | 0.00066624 | 0 | 0 |  | 1 | TRUE | wye
33 | LV_311-4_0_5_load_36 | 45 | 0.0033762 | 0.00084615 | 0 | 0 |  | 1 | TRUE | wye
34 | LV_311-4_0_5_load_73 | 46 | 0.0079088 | 0.0019821 | 0 | 0 |  | 1 | TRUE | wye
35 | LV_311-4_0_5_load_37 | 47 | 0.0044843 | 0.0011239 | 0 | 0 |  | 1 | TRUE | wye
36 | LV_311-4_0_5_load_38 | 48 | 0.0014262 | 0.00035744 | 0 | 0 |  | 1 | TRUE | wye
37 | LV_311-4_0_5_load_39 | 49 | 0.0025058 | 0.00062802 | 0 | 0 |  | 1 | TRUE | wye
38 | LV_311-4_0_5_load_40 | 50 | 0.0034493 | 0.00086448 | 0 | 0 |  | 1 | TRUE | wye
39 | LV_311-4_0_5_load_43 | 52 | 0.001267 | 0.00031755 | 0 | 0 |  | 1 | TRUE | wye
40 | LV_311-4_0_5_load_80 | 54 | 0.0046221 | 0.0011584 | 0 | 0 |  | 1 | TRUE | wye
41 | LV_311-4_0_5_load_60 | 55 | 0.0014294 | 0.00035825 | 0 | 0 |  | 1 | TRUE | wye
42 | LV_311-4_0_5_load_48 | 57 | 0.0042138 | 0.0010561 | 0 | 0 |  | 1 | TRUE | wye
43 | LV_311-4_0_5_load_49 | 58 | 0.0020045 | 0.00050238 | 0 | 0 |  | 1 | TRUE | wye
44 | LV_311-4_0_5_load_50 | 59 | 0.0037073 | 0.00092915 | 0 | 0 |  | 1 | TRUE | wye
45 | LV_311-4_0_5_load_52 | 61 | 0.0038345 | 0.00096101 | 0 | 0 |  | 1 | TRUE | wye
46 | LV_311-4_0_5_load_58 | 64 | 0.00203 | 0.00050878 | 0 | 0 |  | 1 | TRUE | wye
47 | LV_311-4_0_5_load_67 | 65 | 0.0021328 | 0.00053452 | 0 | 0 |  | 1 | TRUE | wye
48 | LV_311-4_0_5_load_65 | 66 | 0.0036862 | 0.00092385 | 0 | 0 |  | 1 | TRUE | wye
49 | LV_311-4_0_5_load_62 | 67 | 0.0021479 | 0.00053832 | 0 | 0 |  | 1 | TRUE | wye
50 | LV_311-4_0_5_load_56 | 68 | 0.0016308 | 0.00040871 | 0 | 0 |  | 1 | TRUE | wye
51 | LV_311-4_0_5_load_66 | 69 | 0.0039981 | 0.001002 | 0 | 0 |  | 1 | TRUE | wye
52 | LV_311-4_0_5_load_54 | 70 | 0.0022675 | 0.00056828 | 0 | 0 |  | 1 | TRUE | wye
53 | LV_311-4_0_5_load_55 | 71 | 0.00309 | 0.00077443 | 0 | 0 |  | 1 | TRUE | wye
54 | LV_311-4_0_5_load_57 | 72 | 0.001832 | 0.00045915 | 0 | 0 |  | 1 | TRUE | wye
55 | LV_311-4_0_5_load_87 | 73 | 0.005176 | 0.0012972 | 0 | 0 |  | 1 | TRUE | wye
56 | LV_311-4_0_5_load_64 | 74 | 0.0057103 | 0.0014311 | 0 | 0 |  | 1 | TRUE | wye
57 | LV_311-4_0_5_load_72 | 76 | 0.0049749 | 0.0012468 | 0 | 0 |  | 1 | TRUE | wye
58 | LV_311-4_0_5_load_69 | 78 | 0.0037476 | 0.00093923 | 0 | 0 |  | 1 | TRUE | wye
59 | LV_311-4_0_5_load_70 | 79 | 0.0024277 | 0.00060844 | 0 | 0 |  | 1 | TRUE | wye
60 | LV_311-4_0_5_load_85 | 80 | 0.0035197 | 0.00088212 | 0 | 0 |  | 1 | TRUE | wye
61 | LV_311-4_0_5_load_83 | 81 | 0.0042595 | 0.0010675 | 0 | 0 |  | 1 | TRUE | wye
62 | LV_311-4_0_5_load_74 | 82 | 0.0052569 | 0.0013175 | 0 | 0 |  | 1 | TRUE | wye
63 | LV_311-4_0_5_load_75 | 83 | 0.0039211 | 0.00098272 | 0 | 0 |  | 1 | TRUE | wye
64 | LV_311-4_0_5_load_78 | 84 | 0.0011229 | 0.00028144 | 0 | 0 |  | 1 | TRUE | wye
65 | LV_311-4_0_5_load_76 | 85 | 0.0065269 | 0.0016358 | 0 | 0 |  | 1 | TRUE | wye
66 | LV_311-4_0_5_load_77 | 86 | 0.0018349 | 0.00045986 | 0 | 0 |  | 1 | TRUE | wye
67 | LV_311-4_0_5_load_79 | 87 | 0.0041846 | 0.0010488 | 0 | 0 |  | 1 | TRUE | wye
68 | LV_311-4_0_5_load_84 | 88 | 0.0040979 | 0.001027 | 0 | 0 |  | 1 | TRUE | wye

## ext_grid
| name | bus | vm_pu | va_degree | slack_weight | in_service
0 |  | 34 | 1 | 0 | 1 | TRUE

## line
| name | std_type | from_bus | to_bus | length_km | r_ohm_per_km | x_ohm_per_km | c_nf_per_km | g_us_per_km | max_i_ka | df | parallel | type | in_service
0 | LV_311-4_0_5_line_0 |  | 0 | 1 | 0.014072 | 0.125 | 0.08 | 261 | 0 | 0.364 | 1 | 1 | cs | TRUE
1 | LV_311-4_0_5_line_1 |  | 0 | 2 | 0.05694 | 0.125 | 0.08 | 261 | 0 | 0.364 | 1 | 1 | cs | TRUE
2 | LV_311-4_0_5_line_2 |  | 1 | 3 | 0.0064642 | 0.125 | 0.08 | 261 | 0 | 0.364 | 1 | 1 | cs | TRUE
3 | LV_311-4_0_5_line_3 |  | 3 | 4 | 0.018083 | 0.125 | 0.08 | 261 | 0 | 0.364 | 1 | 1 | cs | TRUE
4 | LV_311-4_0_5_line_4 |  | 4 | 5 | 0.011561 | 0.125 | 0.08 | 261 | 0 | 0.364 | 1 | 5 | cs | TRUE
5 | LV_311-4_0_5_line_5 |  | 4 | 6 | 0.023378 | 0.125 | 0.08 | 261 | 0 | 0.364 | 1 | 5 | cs | TRUE
6 | LV_311-4_0_5_line_6 |  | 5 | 7 | 0.017729 | 0.125 | 0.08 | 261 | 0 | 0.364 | 1 | 5 | cs | TRUE
7 | LV_311-4_0_5_line_7 |  | 6 | 8 | 0.028883 | 0.125 | 0.08 | 261 | 0 | 0.364 | 1 | 5 | cs | TRUE
8 | LV_311-4_0_5_line_8 |  | 7 | 9 | 0.018139 | 0.125 | 0.08 | 261 | 0 | 0.364 | 1 | 5 | cs | TRUE
9 | LV_311-4_0_5_line_9 |  | 7 | 10 | 0.028053 | 0.125 | 0.08 | 261 | 0 | 0.364 | 1 | 1 | cs | TRUE
10 | LV_311-4_0_5_line_10 |  | 8 | 11 | 0.009565 | 0.125 | 0.08 | 261 | 0 | 0.364 | 1 | 1 | cs | TRUE
11 | LV_311-4_0_5_line_11 |  | 8 | 12 | 0.0023536 | 0.125 | 0.08 | 261 | 0 | 0.364 | 1 | 5 | cs | TRUE
12 | LV_311-4_0_5_line_12 |  | 9 | 21 | 0.014043 | 0.125 | 0.08 | 261 | 0 | 0.364 | 1 | 5 | cs | TRUE
13 | LV_311-4_0_5_line_13 |  | 10 | 19 | 0.0081863 | 0.125 | 0.08 | 261 | 0 | 0.364 | 1 | 1 | cs | TRUE
14 | LV_311-4_0_5_line_14 |  | 12 | 27 | 0.015745 | 0.125 | 0.08 | 261 | 0 | 0.364 | 1 | 2 | cs | TRUE
15 | LV_311-4_0_5_line_15 |  | 13 | 14 | 0.029934 | 0.125 | 0.08 | 261 | 0 | 0.364 | 1 | 1 | cs | TRUE
16 | LV_311-4_0_5_line_16 |  | 13 | 15 | 0.048188 | 0.125 | 0.08 | 261 | 0 | 0.364 | 1 | 1 | cs | TRUE
17 | LV_311-4_0_5_line_17 |  | 15 | 16 | 0.018456 | 0.125 | 0.08 | 261 | 0 | 0.364 | 1 | 1 | cs | TRUE
18 | LV_311-4_0_5_line_18 |  | 16 | 26 | 0.018595 | 0.125 | 0.08 | 261 | 0 | 0.364 | 1 | 1 | cs | TRUE
19 | LV_311-4_0_5_line_19 |  | 17 | 18 | 0.030022 | 0.125 | 0.08 | 261 | 0 | 0.364 | 1 | 1 | cs | TRUE
20 | LV_311-4_0_5_line_20 |  | 18 | 32 | 0.00051102 | 0.125 | 0.08 | 261 | 0 | 0.364 | 1 | 1 | cs | TRUE
21 | LV_311-4_0_5_line_21 |  | 19 | 20 | 0.081286 | 0.125 | 0.08 | 261 | 0 | 0.364 | 1 | 1 | cs | TRUE
22 | LV_311-4_0_5_line_22 |  | 20 | 22 | 0.023253 | 0.125 | 0.08 | 261 | 0 | 0.364 | 1 | 1 | cs | TRUE
23 | LV_311-4_0_5_line_23 |  | 21 | 23 | 0.012733 | 0.125 | 0.08 | 261 | 0 | 0.364 | 1 | 5 | cs | TRUE
24 | LV_311-4_0_5_line_24 |  | 23 | 40 | 0.0016569 | 0.125 | 0.08 | 261 | 0 | 0.364 | 1 | 5 | cs | TRUE
25 | LV_311-4_0_5_line_25 |  | 24 | 25 | 0.0066899 | 0.125 | 0.08 | 261 | 0 | 0.364 | 1 | 1 | cs | TRUE
26 | LV_311-4_0_5_line_26 |  | 25 | 35 | 0.011292 | 0.125 | 0.08 | 261 | 0 | 0.364 | 1 | 1 | cs | TRUE
27 | LV_311-4_0_5_line_27 |  | 26 | 27 | 0.013568 | 0.125 | 0.08 | 261 | 0 | 0.364 | 1 | 1 | cs | TRUE
28 | LV_311-4_0_5_line_28 |  | 26 | 28 | 0.015634 | 0.125 | 0.08 | 261 | 0 | 0.364 | 1 | 1 | cs | TRUE
29 | LV_311-4_0_5_line_29 |  | 28 | 32 | 0.0084447 | 0.125 | 0.08 | 261 | 0 | 0.364 | 1 | 1 | cs | TRUE
30 | LV_311-4_0_5_line_30 |  | 29 | 30 | 0.027361 | 0.125 | 0.08 | 261 | 0 | 0.364 | 1 | 5 | cs | TRUE
31 | LV_311-4_0_5_line_31 |  | 29 | 31 | 0.053241 | 0.125 | 0.08 | 261 | 0 | 0.364 | 1 | 5 | cs | TRUE
32 | LV_311-4_0_5_line_32 |  | 30 | 33 | 0.0028002 | 0.125 | 0.08 | 261 | 0 | 0.364 | 1 | 5 | cs | TRUE
33 | LV_311-4_0_5_line_33 |  | 31 | 34 | 0.0078191 | 0.125 | 0.08 | 261 | 0 | 0.364 | 1 | 5 | cs | TRUE
34 | LV_311-4_0_5_line_34 |  | 33 | 55 | 0.010506 | 0.125 | 0.08 | 261 | 0 | 0.364 | 1 | 1 | cs | TRUE
35 | LV_311-4_0_5_line_35 |  | 33 | 56 | 0.028589 | 0.125 | 0.08 | 261 | 0 | 0.364 | 1 | 5 | cs | TRUE
36 | LV_311-4_0_5_line_36 |  | 35 | 36 | 0.013182 | 0.125 | 0.08 | 261 | 0 | 0.364 | 1 | 1 | cs | TRUE
37 | LV_311-4_0_5_line_37 |  | 35 | 37 | 0.012197 | 0.125 | 0.08 | 261 | 0 | 0.364 | 1 | 1 | cs | TRUE
38 | LV_311-4_0_5_line_38 |  | 36 | 38 | 0.010337 | 0.125 | 0.08 | 261 | 0 | 0.364 | 1 | 1 | cs | TRUE
39 | LV_311-4_0_5_line_39 |  | 37 | 39 | 0.00041922 | 0.125 | 0.08 | 261 | 0 | 0.364 | 1 | 1 | cs | TRUE
40 | LV_311-4_0_5_line_40 |  | 38 | 45 | 0.0098455 | 0.125 | 0.08 | 261 | 0 | 0.364 | 1 | 5 | cs | TRUE
41 | LV_311-4_0_5_line_41 |  | 38 | 42 | 0.028932 | 0.125 | 0.08 | 261 | 0 | 0.364 | 1 | 5 | cs | TRUE
42 | LV_311-4_0_5_line_42 |  | 39 | 46 | 0.027549 | 0.125 | 0.08 | 261 | 0 | 0.364 | 1 | 1 | cs | TRUE
43 | LV_311-4_0_5_line_43 |  | 40 | 41 | 0.034563 | 0.125 | 0.08 | 261 | 0 | 0.364 | 1 | 1 | cs | TRUE
44 | LV_311-4_0_5_line_44 |  | 40 | 42 | 0.016976 | 0.125 | 0.08 | 261 | 0 | 0.364 | 1 | 5 | cs | TRUE
45 | LV_311-4_0_5_line_45 |  | 41 | 43 | 0.025345 | 0.125 | 0.08 | 261 | 0 | 0.364 | 1 | 1 | cs | TRUE
46 | LV_311-4_0_5_line_46 |  | 43 | 44 | 0.025308 | 0.125 | 0.08 | 261 | 0 | 0.364 | 1 | 1 | cs | TRUE
47 | LV_311-4_0_5_line_47 |  | 45 | 47 | 0.018907 | 0.125 | 0.08 | 261 | 0 | 0.364 | 1 | 5 | cs | TRUE
48 | LV_311-4_0_5_line_48 |  | 47 | 48 | 0.017385 | 0.125 | 0.08 | 261 | 0 | 0.364 | 1 | 5 | cs | TRUE
49 | LV_311-4_0_5_line_49 |  | 48 | 49 | 0.010599 | 0.125 | 0.08 | 261 | 0 | 0.364 | 1 | 5 | cs | TRUE
50 | LV_311-4_0_5_line_50 |  | 49 | 50 | 0.0294 | 0.125 | 0.08 | 261 | 0 | 0.364 | 1 | 5 | cs | TRUE
51 | LV_311-4_0_5_line_51 |  | 50 | 51 | 0.023303 | 0.125 | 0.08 | 261 | 0 | 0.364 | 1 | 5 | cs | TRUE
52 | LV_311-4_0_5_line_52 |  | 51 | 52 | 0.031271 | 0.125 | 0.08 | 261 | 0 | 0.364 | 1 | 5 | cs | TRUE
53 | LV_311-4_0_5_line_53 |  | 52 | 53 | 0.029958 | 0.125 | 0.08 | 261 | 0 | 0.364 | 1 | 5 | cs | TRUE
54 | LV_311-4_0_5_line_54 |  | 53 | 54 | 0.013258 | 0.125 | 0.08 | 261 | 0 | 0.364 | 1 | 5 | cs | TRUE
55 | LV_311-4_0_5_line_55 |  | 54 | 87 | 0.01082 | 0.125 | 0.08 | 261 | 0 | 0.364 | 1 | 5 | cs | TRUE
56 | LV_311-4_0_5_line_56 |  | 55 | 73 | 0.016959 | 0.125 | 0.08 | 261 | 0 | 0.364 | 1 | 1 | cs | TRUE
57 | LV_311-4_0_5_line_57 |  | 56 | 72 | 0.013364 | 0.125 | 0.08 | 261 | 0 | 0.364 | 1 | 5 | cs | TRUE
58 | LV_311-4_0_5_line_58 |  | 57 | 58 | 0.013616 | 0.125 | 0.08 | 261 | 0 | 0.364 | 1 | 1 | cs | TRUE
59 | LV_311-4_0_5_line_59 |  | 57 | 59 | 0.0022179 | 0.125 | 0.08 | 261 | 0 | 0.364 | 1 | 1 | cs | TRUE
60 | LV_311-4_0_5_line_60 |  | 58 | 60 | 0.012842 | 0.125 | 0.08 | 261 | 0 | 0.364 | 1 | 1 | cs | TRUE
61 | LV_311-4_0_5_line_61 |  | 60 | 61 | 0.019651 | 0.125 | 0.08 | 261 | 0 | 0.364 | 1 | 5 | cs | TRUE
62 | LV_311-4_0_5_line_62 |  | 60 | 62 | 0.002061 | 0.125 | 0.08 | 261 | 0 | 0.364 | 1 | 5 | cs | TRUE
63 | LV_311-4_0_5_line_63 |  | 61 | 63 | 0.010234 | 0.125 | 0.08 | 261 | 0 | 0.364 | 1 | 5 | cs | TRUE
64 | LV_311-4_0_5_line_64 |  | 62 | 64 | 0.019646 | 0.125 | 0.08 | 261 | 0 | 0.364 | 1 | 5 | cs | TRUE
65 | LV_311-4_0_5_line_65 |  | 62 | 65 | 0.013266 | 0.125 | 0.08 | 261 | 0 | 0.364 | 1 | 1 | cs | TRUE
66 | LV_311-4_0_5_line_66 |  | 63 | 66 | 0.022206 | 0.125 | 0.08 | 261 | 0 | 0.364 | 1 | 5 | cs | TRUE
67 | LV_311-4_0_5_line_67 |  | 63 | 67 | 0.0099703 | 0.125 | 0.08 | 261 | 0 | 0.364 | 1 | 1 | cs | TRUE
68 | LV_311-4_0_5_line_68 |  | 64 | 68 | 0.012823 | 0.125 | 0.08 | 261 | 0 | 0.364 | 1 | 5 | cs | TRUE
69 | LV_311-4_0_5_line_69 |  | 65 | 69 | 0.014495 | 0.125 | 0.08 | 261 | 0 | 0.364 | 1 | 1 | cs | TRUE
70 | LV_311-4_0_5_line_70 |  | 66 | 75 | 0.0020773 | 0.125 | 0.08 | 261 | 0 | 0.364 | 1 | 5 | cs | TRUE
71 | LV_311-4_0_5_line_71 |  | 67 | 74 | 0.017514 | 0.125 | 0.08 | 261 | 0 | 0.364 | 1 | 1 | cs | TRUE
72 | LV_311-4_0_5_line_72 |  | 68 | 70 | 0.0036652 | 0.125 | 0.08 | 261 | 0 | 0.364 | 1 | 5 | cs | TRUE
73 | LV_311-4_0_5_line_73 |  | 69 | 77 | 0.016152 | 0.125 | 0.08 | 261 | 0 | 0.364 | 1 | 1 | cs | TRUE
74 | LV_311-4_0_5_line_74 |  | 70 | 71 | 0.0082365 | 0.125 | 0.08 | 261 | 0 | 0.364 | 1 | 5 | cs | TRUE
75 | LV_311-4_0_5_line_75 |  | 71 | 72 | 0.020846 | 0.125 | 0.08 | 261 | 0 | 0.364 | 1 | 5 | cs | TRUE
76 | LV_311-4_0_5_line_76 |  | 75 | 76 | 0.03523 | 0.125 | 0.08 | 261 | 0 | 0.364 | 1 | 5 | cs | TRUE
77 | LV_311-4_0_5_line_77 |  | 76 | 82 | 0.023049 | 0.125 | 0.08 | 261 | 0 | 0.364 | 1 | 5 | cs | TRUE
78 | LV_311-4_0_5_line_78 |  | 77 | 78 | 0.041378 | 0.125 | 0.08 | 261 | 0 | 0.364 | 1 | 1 | cs | TRUE
79 | LV_311-4_0_5_line_79 |  | 77 | 79 | 0.016306 | 0.125 | 0.08 | 261 | 0 | 0.364 | 1 | 1 | cs | TRUE
80 | LV_311-4_0_5_line_80 |  | 78 | 80 | 0.030729 | 0.125 | 0.08 | 261 | 0 | 0.364 | 1 | 1 | cs | TRUE
81 | LV_311-4_0_5_line_81 |  | 80 | 81 | 0.029654 | 0.125 | 0.08 | 261 | 0 | 0.364 | 1 | 1 | cs | TRUE
82 | LV_311-4_0_5_line_82 |  | 81 | 88 | 0.040394 | 0.125 | 0.08 | 261 | 0 | 0.364 | 1 | 1 | cs | TRUE
83 | LV_311-4_0_5_line_83 |  | 82 | 83 | 0.0092928 | 0.125 | 0.08 | 261 | 0 | 0.364 | 1 | 5 | cs | TRUE
84 | LV_311-4_0_5_line_84 |  | 83 | 84 | 0.012865 | 0.125 | 0.08 | 261 | 0 | 0.364 | 1 | 5 | cs | TRUE
85 | LV_311-4_0_5_line_85 |  | 84 | 85 | 0.0084241 | 0.125 | 0.08 | 261 | 0 | 0.364 | 1 | 5 | cs | TRUE
86 | LV_311-4_0_5_line_86 |  | 85 | 86 | 0.0039435 | 0.125 | 0.08 | 261 | 0 | 0.364 | 1 | 5 | cs | TRUE
87 | LV_311-4_0_5_line_87 |  | 86 | 87 | 0.015768 | 0.125 | 0.08 | 261 | 0 | 0.364 | 1 | 5 | cs | TRUE

## trafo
| name | std_type | hv_bus | lv_bus | sn_mva | vn_hv_kv | vn_lv_kv | vk_percent | vkr_percent | pfe_kw | i0_percent | shift_degree | tap_side | tap_neutral | tap_min | tap_max | tap_step_percent | tap_step_degree | tap_pos | tap_phase_shifter | parallel | df | in_service
0 | LV_311-4_0_5_trafo_46 | 0.63 MVA 20/0.4 kV | 89 | 34 | 0.63 | 20 | 0.4 | 6 | 1.206 | 1.65 | 0.2619 | 150 | hv | 0 | -2 | 2 | 2.5 | 0 | 0 | FALSE | 1 | 1 | TRUE

## line_geodata
| x0 | y0 | x1 | y1 | x2 | y2 | x3 | y3 | x4 | y4
0 | 2595641.4994 | 1210127.8912 | 2595650.6989 | 1210117.2428
1 | 2595641.4994 | 1210127.8912 | 2595591.8043 | 1210155.6868
2 | 2595654.9249 | 1210112.3512 | 2595650.6989 | 1210117.2428
3 | 2595666.7468 | 1210098.6674 | 2595654.9249 | 1210112.3512
4 | 2595666.7468 | 1210098.6674 | 2595676.625 | 1210104.6737
5 | 2595666.7468 | 1210098.6674 | 2595646.1607 | 1210087.5878
6 | 2595691.5029 | 1210114.3023 | 2595684.2415 | 1210109.3049 | 2595676.625 | 1210104.6737
7 | 2595620.7271 | 1210073.899 | 2595646.1607 | 1210087.5878
8 | 2595691.5029 | 1210114.3023 | 2595702.9866 | 1210115.0165 | 2595706.8176 | 1210116.0809 | 2595709.3035 | 1210117.1575
9 | 2595691.5029 | 1210114.3023 | 2595701.4712 | 1210121.1655 | 2595705.5472 | 1210124.7089 | 2595710.3915 | 1210129.2301 | 2595711.1087 | 1210133.0872
10 | 2595620.7271 | 1210073.899 | 2595625.7597 | 1210065.7574
11 | 2595620.7271 | 1210073.899 | 2595618.6533 | 1210072.7859
12 | 2595709.3035 | 1210117.1575 | 2595712.7777 | 1210118.6669 | 2595722.5477 | 1210121.7843
13 | 2595717.5871 | 1210137.7629 | 2595712.8964 | 1210135.4317 | 2595711.1087 | 1210133.0872
14 | 2595618.6533 | 1210072.7859 | 2595604.78 | 1210065.3396
15 | 2595532.5666 | 1210098.6512 | 2595513.5398 | 1210083.2296 | 2595509.3716 | 1210079.7298
16 | 2595577.8618 | 1210082.207 | 2595532.5666 | 1210098.6512
17 | 2595577.8618 | 1210082.207 | 2595585.8231 | 1210086.1875 | 2595588.1997 | 1210076.9332
18 | 2595592.8248 | 1210058.9227 | 2595588.1997 | 1210076.9332
19 | 2595545.7044 | 1210031.3163 | 2595571.608 | 1210046.4925
20 | 2595572.0489 | 1210046.7508 | 2595571.608 | 1210046.4925
21 | 2595717.5871 | 1210137.7629 | 2595698.2279 | 1210216.7097
22 | 2595698.2279 | 1210216.7097 | 2595675.7297 | 1210222.5874
23 | 2595722.5477 | 1210121.7843 | 2595727.2737 | 1210123.2922 | 2595734.8837 | 1210121.7105
24 | 2595736.5059 | 1210121.3733 | 2595734.8837 | 1210121.7105
25 | 2595721.6621 | 1210086.4706 | 2595723.5344 | 1210080.048
26 | 2595726.6947 | 1210069.2071 | 2595723.5344 | 1210080.048
27 | 2595592.8248 | 1210058.9227 | 2595604.78 | 1210065.3396
28 | 2595592.8248 | 1210058.9227 | 2595579.3352 | 1210051.0196
29 | 2595572.0489 | 1210046.7508 | 2595579.3352 | 1210051.0196
30 | 2595596.816 | 1210020.2872 | 2595600.1945 | 1209993.1356
31 | 2595596.816 | 1210020.2872 | 2595646.5695 | 1210039.2399
32 | 2595600.5403 | 1209990.3568 | 2595600.1945 | 1209993.1356
33 | 2595653.8764 | 1210042.0234 | 2595646.5695 | 1210039.2399
34 | 2595600.5403 | 1209990.3568 | 2595590.7588 | 1209994.1898
35 | 2595603.7185 | 1209961.9498 | 2595600.5403 | 1209990.3568
36 | 2595726.6947 | 1210069.2071 | 2595727.5004 | 1210069.4734 | 2595739.1046 | 1210073.6501
37 | 2595726.6947 | 1210069.2071 | 2595730.0002 | 1210057.4663
38 | 2595748.8309 | 1210077.151 | 2595739.1046 | 1210073.6501
39 | 2595730.1138 | 1210057.0627 | 2595730.0002 | 1210057.4663
40 | 2595748.8309 | 1210077.151 | 2595758.5385 | 1210078.7933
41 | 2595748.8309 | 1210077.151 | 2595741.0634 | 1210105.021
42 | 2595737.5798 | 1210030.5445 | 2595730.1138 | 1210057.0627
43 | 2595736.5059 | 1210121.3733 | 2595770.5598 | 1210115.4634
44 | 2595736.5059 | 1210121.3733 | 2595741.0634 | 1210105.021
45 | 2595770.5598 | 1210115.4634 | 2595795.5315 | 1210111.1297
46 | 2595820.2548 | 1210105.75 | 2595808.2607 | 1210108.6367 | 2595798.1318 | 1210110.6784 | 2595795.5315 | 1210111.1297
47 | 2595758.5385 | 1210078.7933 | 2595777.1806 | 1210081.947
48 | 2595777.1806 | 1210081.947 | 2595794.3219 | 1210084.8469
49 | 2595804.7726 | 1210086.6149 | 2595794.3219 | 1210084.8469
50 | 2595804.7726 | 1210086.6149 | 2595833.7608 | 1210091.519
51 | 2595856.7375 | 1210095.406 | 2595833.7608 | 1210091.519
52 | 2595856.7375 | 1210095.406 | 2595857.4273 | 1210064.1431
53 | 2595856.1166 | 1210034.2393 | 2595857.6138 | 1210055.6945 | 2595857.4273 | 1210064.1431
54 | 2595856.1166 | 1210034.2393 | 2595843.3183 | 1210030.7766
55 | 2595843.3183 | 1210030.7766 | 2595832.8742 | 1210027.9508
56 | 2595590.7588 | 1209994.1898 | 2595574.9687 | 1210000.3775
57 | 2595603.7185 | 1209961.9498 | 2595616.9589 | 1209963.7631
58 | 2595671.7925 | 1210008.696 | 2595675.6014 | 1209995.6233
59 | 2595671.7925 | 1210008.696 | 2595671.1721 | 1210010.8253
60 | 2595679.1936 | 1209983.2944 | 2595675.6014 | 1209995.6233
61 | 2595679.1936 | 1209983.2944 | 2595698.0768 | 1209988.7353
62 | 2595679.7698 | 1209981.3151 | 2595679.1936 | 1209983.2944
63 | 2595704.8201 | 1209993.2699 | 2595705.5175 | 1209990.8792 | 2595698.0768 | 1209988.7353
64 | 2595679.7698 | 1209981.3151 | 2595660.8489 | 1209976.0278
65 | 2595679.7698 | 1209981.3151 | 2595683.6313 | 1209968.6239
66 | 2595704.8201 | 1209993.2699 | 2595726.2816 | 1209998.9721
67 | 2595704.8201 | 1209993.2699 | 2595702.4846 | 1210002.9628
68 | 2595660.8489 | 1209976.0278 | 2595648.4988 | 1209972.5766
69 | 2595687.8506 | 1209954.7568 | 2595683.6313 | 1209968.6239
70 | 2595727.9591 | 1210000.1235 | 2595726.8107 | 1209999.1127 | 2595726.2816 | 1209998.9721
71 | 2595705.4626 | 1210019.584 | 2595701.2514 | 1210008.0808 | 2595702.4846 | 1210002.9628
72 | 2595644.9688 | 1209971.5902 | 2595648.4988 | 1209972.5766
73 | 2595692.5523 | 1209939.3046 | 2595687.8506 | 1209954.7568
74 | 2595644.9688 | 1209971.5902 | 2595637.0361 | 1209969.3735
75 | 2595616.9589 | 1209963.7631 | 2595637.0361 | 1209969.3735
76 | 2595727.9591 | 1210000.1235 | 2595734.4202 | 1210001.8086 | 2595753.6289 | 1210007.1865 | 2595761.9389 | 1210009.4229
77 | 2595761.9389 | 1210009.4229 | 2595784.1957 | 1210015.4125
78 | 2595692.5523 | 1209939.3046 | 2595716.6717 | 1209945.9907 | 2595732.3837 | 1209950.5104
79 | 2595692.5523 | 1209939.3046 | 2595676.5786 | 1209936.029
80 | 2595761.9151 | 1209959.0055 | 2595732.3837 | 1209950.5104
81 | 2595790.4132 | 1209967.2033 | 2595761.9151 | 1209959.0055
82 | 2595790.4132 | 1209967.2033 | 2595797.7035 | 1209969.3005 | 2595828.6661 | 1209980.1486
83 | 2595784.1957 | 1210015.4125 | 2595793.1692 | 1210017.8275
84 | 2595793.1692 | 1210017.8275 | 2595805.5921 | 1210021.1706
85 | 2595813.7268 | 1210023.3598 | 2595805.5921 | 1210021.1706
86 | 2595813.7268 | 1210023.3598 | 2595817.5348 | 1210024.3846
87 | 2595832.8742 | 1210027.9508 | 2595830.9944 | 1210027.4422 | 2595825.8944 | 1210026.6343 | 2595817.5348 | 1210024.3846

## bus_geodata
| x | y | coords
0 | 2595641.4994 | 1210127.8912
1 | 2595650.6989 | 1210117.2428
2 | 2595591.8043 | 1210155.6868
3 | 2595654.9249 | 1210112.3512
4 | 2595666.7468 | 1210098.6674
5 | 2595676.625 | 1210104.6737
6 | 2595646.1607 | 1210087.5878
7 | 2595691.5029 | 1210114.3023
8 | 2595620.7271 | 1210073.899
9 | 2595709.3035 | 1210117.1575
10 | 2595711.1087 | 1210133.0872
11 | 2595625.7597 | 1210065.7574
12 | 2595618.6533 | 1210072.7859
13 | 2595532.5666 | 1210098.6512
14 | 2595509.3716 | 1210079.7298
15 | 2595577.8618 | 1210082.207
16 | 2595588.1997 | 1210076.9332
17 | 2595545.7044 | 1210031.3163
18 | 2595571.608 | 1210046.4925
19 | 2595717.5871 | 1210137.7629
20 | 2595698.2279 | 1210216.7097
21 | 2595722.5477 | 1210121.7843
22 | 2595675.7297 | 1210222.5874
23 | 2595734.8837 | 1210121.7105
24 | 2595721.6621 | 1210086.4706
25 | 2595723.5344 | 1210080.048
26 | 2595592.8248 | 1210058.9227
27 | 2595604.78 | 1210065.3396
28 | 2595579.3352 | 1210051.0196
29 | 2595596.816 | 1210020.2872
30 | 2595600.1945 | 1209993.1356
31 | 2595646.5695 | 1210039.2399
32 | 2595572.0489 | 1210046.7508
33 | 2595600.5403 | 1209990.3568
34 | 2595653.8764 | 1210042.0234
35 | 2595726.6947 | 1210069.2071
36 | 2595739.1046 | 1210073.6501
37 | 2595730.0002 | 1210057.4663
38 | 2595748.8309 | 1210077.151
39 | 2595730.1138 | 1210057.0627
40 | 2595736.5059 | 1210121.3733
41 | 2595770.5598 | 1210115.4634
42 | 2595741.0634 | 1210105.021
43 | 2595795.5315 | 1210111.1297
44 | 2595820.2548 | 1210105.75
45 | 2595758.5385 | 1210078.7933
46 | 2595737.5798 | 1210030.5445
47 | 2595777.1806 | 1210081.947
48 | 2595794.3219 | 1210084.8469
49 | 2595804.7726 | 1210086.6149
50 | 2595833.7608 | 1210091.519
51 | 2595856.7375 | 1210095.406
52 | 2595857.4273 | 1210064.1431
53 | 2595856.1166 | 1210034.2393
54 | 2595843.3183 | 1210030.7766
55 | 2595590.7588 | 1209994.1899
56 | 2595603.7185 | 1209961.9498
57 | 2595671.7925 | 1210008.696
58 | 2595675.6014 | 1209995.6233
59 | 2595671.1721 | 1210010.8253
60 | 2595679.1936 | 1209983.2944
61 | 2595698.0768 | 1209988.7353
62 | 2595679.7698 | 1209981.3151
63 | 2595704.8201 | 1209993.2699
64 | 2595660.8489 | 1209976.0278
65 | 2595683.6313 | 1209968.6239
66 | 2595726.2816 | 1209998.9721
67 | 2595702.4846 | 1210002.9628
68 | 2595648.4988 | 1209972.5766
69 | 2595687.8506 | 1209954.7568
70 | 2595644.9688 | 1209971.5902
71 | 2595637.0361 | 1209969.3735
72 | 2595616.9589 | 1209963.7631
73 | 2595574.9687 | 1210000.3775
74 | 2595705.4626 | 1210019.584
75 | 2595727.9591 | 1210000.1235
76 | 2595761.9389 | 1210009.4229
77 | 2595692.5523 | 1209939.3046
78 | 2595732.3837 | 1209950.5104
79 | 2595676.5786 | 1209936.029
80 | 2595761.9151 | 1209959.0055
81 | 2595790.4132 | 1209967.2033
82 | 2595784.1957 | 1210015.4125
83 | 2595793.1692 | 1210017.8275
84 | 2595805.5921 | 1210021.1706
85 | 2595813.7268 | 1210023.3598
86 | 2595817.5348 | 1210024.3846
87 | 2595832.8742 | 1210027.9508
88 | 2595828.6661 | 1209980.1486
89 | 2595596.816 | 1210020.2872

## line_std_types
| c_nf_per_km | r_ohm_per_km | x_ohm_per_km | max_i_ka | type | q_mm2 | alpha | voltage_rating
NAYY 4x50 SE | 210 | 0.642 | 0.083 | 0.142 | cs | 50 | 0.00403 | LV
NAYY 4x120 SE | 264 | 0.225 | 0.08 | 0.242 | cs | 120 | 0.00403 | LV
NAYY 4x150 SE | 261 | 0.208 | 0.08 | 0.27 | cs | 150 | 0.00403 | LV
NA2XS2Y 1x95 RM/25 12/20 kV | 216 | 0.313 | 0.132 | 0.252 | cs | 95 | 0.00403 | MV
NA2XS2Y 1x185 RM/25 12/20 kV | 273 | 0.161 | 0.117 | 0.362 | cs | 185 | 0.00403 | MV
NA2XS2Y 1x240 RM/25 12/20 kV | 304 | 0.122 | 0.112 | 0.421 | cs | 240 | 0.00403 | MV
NA2XS2Y 1x95 RM/25 6/10 kV | 315 | 0.313 | 0.123 | 0.249 | cs | 95 | 0.00403 | MV
NA2XS2Y 1x185 RM/25 6/10 kV | 406 | 0.161 | 0.11 | 0.358 | cs | 185 | 0.00403 | MV
NA2XS2Y 1x240 RM/25 6/10 kV | 456 | 0.122 | 0.105 | 0.416 | cs | 240 | 0.00403 | MV
NA2XS2Y 1x150 RM/25 12/20 kV | 250 | 0.206 | 0.116 | 0.319 | cs | 150 | 0.00403 | MV
NA2XS2Y 1x120 RM/25 12/20 kV | 230 | 0.253 | 0.119 | 0.283 | cs | 120 | 0.00403 | MV
NA2XS2Y 1x70 RM/25 12/20 kV | 190 | 0.443 | 0.132 | 0.22 | cs | 70 | 0.00403 | MV
NA2XS2Y 1x150 RM/25 6/10 kV | 360 | 0.206 | 0.11 | 0.315 | cs | 150 | 0.00403 | MV
NA2XS2Y 1x120 RM/25 6/10 kV | 340 | 0.253 | 0.113 | 0.28 | cs | 120 | 0.00403 | MV
NA2XS2Y 1x70 RM/25 6/10 kV | 280 | 0.443 | 0.123 | 0.217 | cs | 70 | 0.00403 | MV
N2XS(FL)2Y 1x120 RM/35 64/110 kV | 112 | 0.153 | 0.166 | 0.366 | cs | 120 | 0.00393 | HV
N2XS(FL)2Y 1x185 RM/35 64/110 kV | 125 | 0.099 | 0.156 | 0.457 | cs | 185 | 0.00393 | HV
N2XS(FL)2Y 1x240 RM/35 64/110 kV | 135 | 0.075 | 0.149 | 0.526 | cs | 240 | 0.00393 | HV
N2XS(FL)2Y 1x300 RM/35 64/110 kV | 144 | 0.06 | 0.144 | 0.588 | cs | 300 | 0.00393 | HV
15-AL1/3-ST1A 0.4 | 11 | 1.8769 | 0.35 | 0.105 | ol | 16 | 0.00403 | LV
24-AL1/4-ST1A 0.4 | 11.25 | 1.2012 | 0.335 | 0.14 | ol | 24 | 0.00403 | LV
48-AL1/8-ST1A 0.4 | 12.2 | 0.5939 | 0.3 | 0.21 | ol | 48 | 0.00403 | LV
94-AL1/15-ST1A 0.4 | 13.2 | 0.306 | 0.29 | 0.35 | ol | 94 | 0.00403 | LV
34-AL1/6-ST1A 10.0 | 9.7 | 0.8342 | 0.36 | 0.17 | ol | 34 | 0.00403 | MV
48-AL1/8-ST1A 10.0 | 10.1 | 0.5939 | 0.35 | 0.21 | ol | 48 | 0.00403 | MV
70-AL1/11-ST1A 10.0 | 10.4 | 0.4132 | 0.339 | 0.29 | ol | 70 | 0.00403 | MV
94-AL1/15-ST1A 10.0 | 10.75 | 0.306 | 0.33 | 0.35 | ol | 94 | 0.00403 | MV
122-AL1/20-ST1A 10.0 | 11.1 | 0.2376 | 0.323 | 0.41 | ol | 122 | 0.00403 | MV
149-AL1/24-ST1A 10.0 | 11.25 | 0.194 | 0.315 | 0.47 | ol | 149 | 0.00403 | MV
34-AL1/6-ST1A 20.0 | 9.15 | 0.8342 | 0.382 | 0.17 | ol | 34 | 0.00403 | MV
48-AL1/8-ST1A 20.0 | 9.5 | 0.5939 | 0.372 | 0.21 | ol | 48 | 0.00403 | MV
70-AL1/11-ST1A 20.0 | 9.7 | 0.4132 | 0.36 | 0.29 | ol | 70 | 0.00403 | MV
94-AL1/15-ST1A 20.0 | 10 | 0.306 | 0.35 | 0.35 | ol | 94 | 0.00403 | MV
122-AL1/20-ST1A 20.0 | 10.3 | 0.2376 | 0.344 | 0.41 | ol | 122 | 0.00403 | MV
149-AL1/24-ST1A 20.0 | 10.5 | 0.194 | 0.337 | 0.47 | ol | 149 | 0.00403 | MV
184-AL1/30-ST1A 20.0 | 10.75 | 0.1571 | 0.33 | 0.535 | ol | 184 | 0.00403 | MV
243-AL1/39-ST1A 20.0 | 11 | 0.1188 | 0.32 | 0.645 | ol | 243 | 0.00403 | MV
48-AL1/8-ST1A 110.0 | 8 | 0.5939 | 0.46 | 0.21 | ol | 48 | 0.00403 | HV
70-AL1/11-ST1A 110.0 | 8.4 | 0.4132 | 0.45 | 0.29 | ol | 70 | 0.00403 | HV
94-AL1/15-ST1A 110.0 | 8.65 | 0.306 | 0.44 | 0.35 | ol | 94 | 0.00403 | HV
122-AL1/20-ST1A 110.0 | 8.5 | 0.2376 | 0.43 | 0.41 | ol | 122 | 0.00403 | HV
149-AL1/24-ST1A 110.0 | 8.75 | 0.194 | 0.41 | 0.47 | ol | 149 | 0.00403 | HV
184-AL1/30-ST1A 110.0 | 8.8 | 0.1571 | 0.4 | 0.535 | ol | 184 | 0.00403 | HV
243-AL1/39-ST1A 110.0 | 9 | 0.1188 | 0.39 | 0.645 | ol | 243 | 0.00403 | HV
305-AL1/39-ST1A 110.0 | 9.2 | 0.0949 | 0.38 | 0.74 | ol | 305 | 0.00403 | HV
490-AL1/64-ST1A 110.0 | 9.75 | 0.059 | 0.37 | 0.96 | ol | 490 | 0.00403 | HV
679-AL1/86-ST1A 110.0 | 9.95 | 0.042 | 0.36 | 1.15 | ol | 679 | 0.00403 | HV
490-AL1/64-ST1A 220.0 | 10 | 0.059 | 0.285 | 0.96 | ol | 490 | 0.00403 | HV
679-AL1/86-ST1A 220.0 | 11.7 | 0.042 | 0.275 | 1.15 | ol | 679 | 0.00403 | HV
490-AL1/64-ST1A 380.0 | 11 | 0.059 | 0.253 | 0.96 | ol | 490 | 0.00403 | HV
679-AL1/86-ST1A 380.0 | 14.6 | 0.042 | 0.25 | 1.15 | ol | 679 | 0.00403 | HV

## trafo_std_types
| i0_percent | pfe_kw | vkr_percent | sn_mva | vn_lv_kv | vn_hv_kv | vk_percent | shift_degree | vector_group | tap_side | tap_neutral | tap_min | tap_max | tap_step_degree | tap_step_percent | tap_phase_shifter
160 MVA 380/110 kV | 0.06 | 60 | 0.25 | 160 | 110 | 380 | 12.2 | 0 | Yy0 | hv | 0 | -9 | 9 | 0 | 1.5 | FALSE
100 MVA 220/110 kV | 0.06 | 55 | 0.26 | 100 | 110 | 220 | 12 | 0 | Yy0 | hv | 0 | -9 | 9 | 0 | 1.5 | FALSE
63 MVA 110/20 kV | 0.04 | 22 | 0.32 | 63 | 20 | 110 | 18 | 150 | YNd5 | hv | 0 | -9 | 9 | 0 | 1.5 | FALSE
40 MVA 110/20 kV | 0.05 | 18 | 0.34 | 40 | 20 | 110 | 16.2 | 150 | YNd5 | hv | 0 | -9 | 9 | 0 | 1.5 | FALSE
25 MVA 110/20 kV | 0.07 | 14 | 0.41 | 25 | 20 | 110 | 12 | 150 | YNd5 | hv | 0 | -9 | 9 | 0 | 1.5 | FALSE
63 MVA 110/10 kV | 0.04 | 22 | 0.32 | 63 | 10 | 110 | 18 | 150 | YNd5 | hv | 0 | -9 | 9 | 0 | 1.5 | FALSE
40 MVA 110/10 kV | 0.05 | 18 | 0.34 | 40 | 10 | 110 | 16.2 | 150 | YNd5 | hv | 0 | -9 | 9 | 0 | 1.5 | FALSE
25 MVA 110/10 kV | 0.07 | 14 | 0.41 | 25 | 10 | 110 | 12 | 150 | YNd5 | hv | 0 | -9 | 9 | 0 | 1.5 | FALSE
0.25 MVA 20/0.4 kV | 0.32 | 0.8 | 1.44 | 0.25 | 0.4 | 20 | 6 | 150 | Yzn5 | hv | 0 | -2 | 2 | 0 | 2.5 | FALSE
0.4 MVA 20/0.4 kV | 0.3375 | 1.35 | 1.425 | 0.4 | 0.4 | 20 | 6 | 150 | Dyn5 | hv | 0 | -2 | 2 | 0 | 2.5 | FALSE
0.63 MVA 20/0.4 kV | 0.2619 | 1.65 | 1.206 | 0.63 | 0.4 | 20 | 6 | 150 | Dyn5 | hv | 0 | -2 | 2 | 0 | 2.5 | FALSE
0.25 MVA 10/0.4 kV | 0.24 | 0.6 | 1.2 | 0.25 | 0.4 | 10 | 4 | 150 | Dyn5 | hv | 0 | -2 | 2 | 0 | 2.5 | FALSE
0.4 MVA 10/0.4 kV | 0.2375 | 0.95 | 1.325 | 0.4 | 0.4 | 10 | 4 | 150 | Dyn5 | hv | 0 | -2 | 2 | 0 | 2.5 | FALSE
0.63 MVA 10/0.4 kV | 0.1873 | 1.18 | 1.0794 | 0.63 | 0.4 | 10 | 4 | 150 | Dyn5 | hv | 0 | -2 | 2 | 0 | 2.5 | FALSE

## trafo3w_std_types
| sn_hv_mva | sn_mv_mva | sn_lv_mva | vn_hv_kv | vn_mv_kv | vn_lv_kv | vk_hv_percent | vk_mv_percent | vk_lv_percent | vkr_hv_percent | vkr_mv_percent | vkr_lv_percent | pfe_kw | i0_percent | shift_mv_degree | shift_lv_degree | vector_group | tap_side | tap_neutral | tap_min | tap_max | tap_step_percent
63/25/38 MVA 110/20/10 kV | 63 | 25 | 38 | 110 | 20 | 10 | 10.4 | 10.4 | 10.4 | 0.28 | 0.32 | 0.35 | 35 | 0.89 | 0 | 0 | YN0yn0yn0 | hv | 0 | -10 | 10 | 1.2
63/25/38 MVA 110/10/10 kV | 63 | 25 | 38 | 110 | 10 | 10 | 10.4 | 10.4 | 10.4 | 0.28 | 0.32 | 0.35 | 35 | 0.89 | 0 | 0 | YN0yn0yn0 | hv | 0 | -10 | 10 | 1.2

## fuse_std_types
| fuse_type | i_rated_a | t_avg | t_min | t_total | x_avg | x_min | x_total
HV 100A | HV 100A | 100 | 0 | [10.0, 3.64, 0.854, 0.281, 0.1, 0.0531, 0.022, 0.01] | [10.0, 4.267, 1.21, 0.403, 0.1, 0.058, 0.022, 0.01] | 0 | [300.0, 350.0, 450.0, 550.0, 700.0, 850.0, 1200.0, 1752.0] | [600.0, 700.0, 900.0, 1150.0, 1665.0, 2000.0, 3000.0, 4313.0]
HV 10A | HV 10A | 10 | 0 | [10.0, 1675.0, 0.344, 0.156, 0.1, 0.0417, 0.0171, 0.01] | [10.0, 1.3, 0.3, 0.155, 0.1, 0.0555, 0.023, 0.01] | 0 | [30.0, 32.0, 35.0, 37.0, 39.0, 50.0, 70.0, 88.0] | [60.0, 70.0, 80.0, 87.0, 94.0, 110.0, 150.0, 216.0]
HV 125A | HV 125A | 125 | 0 | [10.0, 1.82, 0.344, 0.1, 0.0467, 0.0269, 0.01] | [10.0, 2.478, 0.426, 0.1, 0.0427, 0.0211, 0.01] | 0 | [375.0, 500.0, 700.0, 925.0, 1200.0, 1500.0, 2341.0] | [750.0, 1000.0, 1500.0, 2200.0, 3000.0, 4000.0, 5765.0]
HV 160A | HV 160A | 160 | 0 | [10.0, 4.15, 1.03, 0.198, 0.1, 0.051, 0.0172, 0.01] | [10.0, 2.3, 0.734, 0.274, 0.1, 0.046, 0.0177, 0.01] | 0 | [480.0, 550.0, 700.0, 1000.0, 1260.0, 1600.0, 2500.0, 3227.0] | [960.0, 1300.0, 1700.0, 2200.0, 2996.0, 4000.0, 6000.0, 7946.0]
HV 16A | HV 16A | 16 | 0 | [10.0, 0.352, 0.164, 0.1, 0.0649, 0.0342, 0.01] | [10.0, 2.34, 0.722, 0.181, 0.1, 0.055, 0.0296, 0.01] | 0 | [48.0, 60.0, 65.0, 71.0, 80.0, 100.0, 162.0] | [96.0, 110.0, 125.0, 150.0, 168.0, 200.0, 250.0, 398.0]
HV 200A | HV 200A | 200 | 0 | [10.0, 4.267, 1.21, 0.403, 0.1, 0.058, 0.022, 0.01] | [10.0, 3.73, 1.654, 0.328, 0.1, 0.0531, 0.019, 0.01] | 0 | [600.0, 700.0, 900.0, 1150.0, 1665.0, 2000.0, 3000.0, 4313.0] | [1200.0, 1500.0, 1800.0, 2700.0, 3960.0, 5000.0, 7500.0, 10620.0]
HV 20A | HV 20A | 20 | 0 | [10.0, 1.3, 0.3, 0.155, 0.1, 0.0555, 0.023, 0.01] | [10.0, 1.3, 0.161, 0.1, 0.0611, 0.0399, 0.0141, 0.01] | 0 | [60.0, 70.0, 80.0, 87.0, 94.0, 110.0, 150.0, 216.0] | [120.0, 150.0, 200.0, 223.0, 260.0, 300.0, 450.0, 532.0]
HV 25A | HV 25A | 25 | 0 | [10.0, 2.512, 0.833, 0.299, 0.1, 0.0372, 0.0223, 0.01] | [10.0, 3.125, 0.597, 0.198, 0.1, 0.0378, 0.022, 0.01] | 0 | [75.0, 82.0, 90.0, 100.0, 124.0, 170.0, 200.0, 289.0] | [150.0, 170.0, 210.0, 250.0, 294.0, 400.0, 500.0, 711.0]
HV 31.5A | HV 31.5A | 31.5 | 0 | [10.0, 2.34, 0.722, 0.181, 0.1, 0.055, 0.0296, 0.01] | [10.0, 2.84, 0.368, 0.164, 0.1, 0.0621, 0.0378, 0.0195, 0.01] | 0 | [95.0, 110.0, 125.0, 150.0, 165.0, 200.0, 250.0, 390.0] | [189.0, 220.0, 300.0, 350.0, 393.0, 450.0, 530.0, 700.0, 960.0]
HV 40A | HV 40A | 40 | 0 | [10.0, 1.3, 0.161, 0.1, 0.0611, 0.0399, 0.0141, 0.01] | [10.0, 2.05, 0.369, 0.198, 0.1, 0.051, 0.0298, 0.01] | 0 | [120.0, 150.0, 200.0, 223.0, 260.0, 300.0, 450.0, 532.0] | [240.0, 300.0, 400.0, 450.0, 530.0, 650.0, 800.0, 1311.0]
HV 50A | HV 50A | 50 | 0 | [10.0, 3.215, 0.597, 0.198, 0.1, 0.0378, 0.022, 0.01] | [10.0, 3.64, 0.854, 0.281, 0.1, 0.0531, 0.022, 0.01] | 0 | [150.0, 170.0, 210.0, 250.0, 294.0, 400.0, 500.0, 711.0] | [300.0, 350.0, 450.0, 550.0, 700.0, 850.0, 1200.0, 1752.0]
HV 6.3A | HV 6.3A | 6.3 | 0 | [10.0, 1.39, 0.344, 0.168, 0.1, 0.056, 0.0263, 0.01] | [10.0, 1.711, 0.516, 0.198, 0.1, 0.0634, 0.0303, 0.01] | 0 | [19.0, 19.5, 20.4, 20.8, 22.0, 25.0, 32.0, 48.0] | [38.0, 40.0, 43.0, 48.0, 53.0, 60.0, 75.0, 118.0]
HV 63A | HV 63A | 63 | 0 | [10.0, 2.84, 0.368, 0.164, 0.1, 0.0621, 0.0378, 0.0195, 0.01] | [10.0, 1.82, 0.344, 0.1, 0.0467, 0.0269, 0.01] | 0 | [189.0, 220.0, 300.0, 350.0, 393.0, 450.0, 530.0, 700.0, 961.0] | [378.0, 500.0, 700.0, 934.0, 1200.0, 1500.0, 2366.0]
HV 80A | HV 80A | 80 | 0 | [10.0, 2.05, 0.369, 0.198, 0.1, 0.051, 0.0298, 0.01] | [10.0, 4.15, 1.03, 0.198, 0.1, 0.051, 0.0172, 0.01] | 0 | [240.0, 300.0, 400.0, 450.0, 530.0, 650.0, 800.0, 1311.0] | [480.0, 550.0, 700.0, 1000.0, 1260.0, 1600.0, 2500.0, 3227.0]
Siemens NH-1-100 | Siemens NH-1-100 | 100 | [5400.0, 2000.0, 400.0, 20.0, 1.0, 0.2, 0.012, 0.004] | 0 | 0 | [150.0, 190.0, 250.0, 430.0, 900.0, 1250.0, 2700.0, 3600.0] | 0 | 0
Siemens NH-1-125 | Siemens NH-1-125 | 125 | [4800.0, 120.0, 7.0, 0.1, 0.004] | 0 | 0 | [180.0, 400.0, 740.0, 2000.0, 4250.0] | 0 | 0
Siemens NH-1-16 | Siemens NH-1-16 | 16 | [4000.0, 400.0, 2.0, 0.1, 0.04, 0.01] | 0 | 0 | [26.0, 35.0, 75.0, 150.0, 200.0, 300.0] | 0 | 0
Siemens NH-1-160 | Siemens NH-1-160 | 160 | [4800.0, 120.0, 7.0, 0.1, 0.004] | 0 | 0 | [210.0, 500.0, 900.0, 2300.0, 5000.0] | 0 | 0
Siemens NH-1-25 | Siemens NH-1-25 | 25 | [4000.0, 1000.0, 10.0, 0.2, 0.02, 0.01] | 0 | 0 | [40.0, 50.0, 100.0, 210.0, 400.0, 500.0] | 0 | 0
Siemens NH-1-50 | Siemens NH-1-50 | 50 | [4000.0, 40.0, 4.0, 1.0, 0.02, 0.01] | 0 | 0 | [86.0, 200.0, 300.0, 400.0, 1000.0, 1280.0] | 0 | 0
Siemens NH-1-63 | Siemens NH-1-63 | 63 | [4000.0, 100.0, 10.0, 2.0, 0.04, 0.01] | 0 | 0 | [100.0, 200.0, 300.0, 400.0, 1000.0, 1500.0] | 0 | 0
Siemens NH-1-80 | Siemens NH-1-80 | 80 | [4800.0, 120.0, 7.0, 0.1, 0.01] | 0 | 0 | [150.58, 250.0, 450.0, 1150.0, 2470.0] | 0 | 0
Siemens NH-2-1000 | Siemens NH-2-1000 | 1000 | [4800.0, 120.0, 7.0, 0.1, 0.004] | 0 | 0 | [1900.0, 3500.0, 8400.0, 24000.0, 52000.0] | 0 | 0
Siemens NH-2-200 | Siemens NH-2-200 | 200 | [4800.0, 120.0, 7.0, 0.1, 0.004] | 0 | 0 | [280.0, 650.0, 1200.0, 3000.0, 7000.0] | 0 | 0
Siemens NH-2-224 | Siemens NH-2-224 | 224 | [4800.0, 120.0, 7.0, 0.2, 0.04, 0.004] | 0 | 0 | [400.0, 750.0, 1453.0, 3025.0, 4315.0, 7600.0] | 0 | 0
Siemens NH-2-250 | Siemens NH-2-250 | 250 | [4800.0, 120.0, 7.0, 0.1, 0.004] | 0 | 0 | [450.0, 800.0, 1650.0, 4000.0, 8500.0] | 0 | 0
Siemens NH-2-315 | Siemens NH-2-315 | 315 | [4800.0, 120.0, 7.0, 0.1, 0.004] | 0 | 0 | [550.0, 920.0, 1900.0, 5000.0, 11000.0] | 0 | 0
Siemens NH-2-355 | Siemens NH-2-355 | 355 | [4800.0, 120.0, 6.0, 0.1, 0.004] | 0 | 0 | [650.0, 1116.27, 2350.0, 5840.0, 12790.0] | 0 | 0
Siemens NH-2-400 | Siemens NH-2-400 | 400 | [4800.0, 120.0, 7.0, 0.1, 0.004] | 0 | 0 | [720.0, 1350.0, 2800.0, 6500.0, 15000.0] | 0 | 0
Siemens NH-2-425 | Siemens NH-2-425 | 425 | [4800.0, 120.0, 7.0, 0.1, 0.004] | 0 | 0 | [850.0, 1500.0, 3050.0, 7500.0, 16500.0] | 0 | 0
Siemens NH-2-630 | Siemens NH-2-630 | 630 | [4800.0, 120.0, 7.0, 0.1, 0.004] | 0 | 0 | [1200.0, 2000.0, 4800.0, 12000.0, 26000.0] | 0 | 0

## dtypes
| element | column | dtype
0 | bus | name | object
1 | bus | vn_kv | float64
2 | bus | type | object
3 | bus | zone | object
4 | bus | in_service | bool
5 | load | name | object
6 | load | bus | uint32
7 | load | p_mw | float64
8 | load | q_mvar | float64
9 | load | const_z_percent | float64
10 | load | const_i_percent | float64
11 | load | sn_mva | float64
12 | load | scaling | float64
13 | load | in_service | bool
14 | load | type | object
15 | ext_grid | name | object
16 | ext_grid | bus | uint32
17 | ext_grid | vm_pu | float64
18 | ext_grid | va_degree | float64
19 | ext_grid | slack_weight | float64
20 | ext_grid | in_service | bool
21 | line | name | object
22 | line | std_type | object
23 | line | from_bus | uint32
24 | line | to_bus | uint32
25 | line | length_km | float64
26 | line | r_ohm_per_km | float64
27 | line | x_ohm_per_km | float64
28 | line | c_nf_per_km | float64
29 | line | g_us_per_km | float64
30 | line | max_i_ka | float64
31 | line | df | float64
32 | line | parallel | uint32
33 | line | type | object
34 | line | in_service | bool
35 | trafo | name | object
36 | trafo | std_type | object
37 | trafo | hv_bus | uint32
38 | trafo | lv_bus | uint32
39 | trafo | sn_mva | float64
40 | trafo | vn_hv_kv | float64
41 | trafo | vn_lv_kv | float64
42 | trafo | vk_percent | float64
43 | trafo | vkr_percent | float64
44 | trafo | pfe_kw | float64
45 | trafo | i0_percent | float64
46 | trafo | shift_degree | float64
47 | trafo | tap_side | object
48 | trafo | tap_neutral | int32
49 | trafo | tap_min | int32
50 | trafo | tap_max | int32
51 | trafo | tap_step_percent | float64
52 | trafo | tap_step_degree | float64
53 | trafo | tap_pos | int32
54 | trafo | tap_phase_shifter | bool
55 | trafo | parallel | uint32
56 | trafo | df | float64
57 | trafo | in_service | bool
58 | line_geodata | coords | object
59 | bus_geodata | x | float64
60 | bus_geodata | y | float64
61 | bus_geodata | coords | object

## parameters
| version | format_version | converged | OPF_converged | name | f_hz | sn_mva
0 | 2.14.6 | 2.14.0 | FALSE | FALSE |  | 50 | 1